4099477054889 | 33815861-28 | META SQUARE Single-lever mixer - Brushed Durabrass (23kt Gold) | 2023-02-01 |  |  |  | Brushed Durabrass (23kt Gold) | META SQUARE | Kitchen faucets > Single-lever mixer > Single-lever mixer | EC011431 | Meta Square Kitchen | 1667.6 |  | 675 | 135 | 350 | 3.08 | 3.08 | 20 | * **235mm projection** * pivotable spout 360° * Optional swivel limiter available with swivel limiter set 12 820 970 90 * air-enriched flow * max. flow 8 l/min at 3 bar flow pressure * lead-free * This product can help a building meet the requirements of Green Building Rating Systems, e.g. LEED®, BREEAM®, DGNB * WRAS |  | https://media.cdn.dornbracht.com/v/mzIKpFV1// | https://media.cdn.dornbracht.com/v/KByuuhIH//,https://media.cdn.dornbracht.com/v/xld2Yoqj//
4099477261539 | 33815861-42 | META SQUARE Single-lever mixer - Brushed Bronze | 2025-01-01 |  |  |  | Brushed Bronze | META SQUARE | Kitchen faucets > Single-lever mixer > Single-lever mixer | EC011431 | Meta Square Kitchen | 1270.6 |  | 675 | 135 | 350 | 3.08 | 3.08 | 30 | * **235mm projection** * pivotable spout 360° * Optional swivel limiter available with swivel limiter set 12 820 970 90 * air-enriched flow * max. flow 8 l/min at 3 bar flow pressure * lead-free * This product can help a building meet the requirements of Green Building Rating Systems, e.g. LEED®, BREEAM®, DGNB * WRAS |  | https://media.cdn.dornbracht.com/v/iIyUEhws// | https://media.cdn.dornbracht.com/v/KByuuhIH//,https://media.cdn.dornbracht.com/v/xld2Yoqj//
4099477054865 | 33815861-19 | META SQUARE Single-lever mixer - Dark Chrome | 2023-02-01 |  |  |  | Dark Chrome | META SQUARE | Kitchen faucets > Single-lever mixer > Single-lever mixer | EC011431 | Meta Square Kitchen | 1191.3 |  | 675 | 135 | 350 | 3.08 | 3.08 | 20 | * **235mm projection** * pivotable spout 360° * Optional swivel limiter available with swivel limiter set 12 820 970 90 * air-enriched flow * max. flow 8 l/min at 3 bar flow pressure * lead-free * This product can help a building meet the requirements of Green Building Rating Systems, e.g. LEED®, BREEAM®, DGNB * WRAS |  | https://media.cdn.dornbracht.com/v/0J222mpM// | https://media.cdn.dornbracht.com/v/KByuuhIH//,https://media.cdn.dornbracht.com/v/xld2Yoqj//
4099477055008 | 33815861-99 | META SQUARE Single-lever mixer - Brushed Dark Platinum | 2023-02-01 |  |  |  | Brushed Dark Platinum | META SQUARE | Kitchen faucets > Single-lever mixer > Single-lever mixer | EC011431 | Meta Square Kitchen | 1191.3 |  | 675 | 135 | 350 | 3.08 | 3.08 | 20 | * **235mm projection** * pivotable spout 360° * Optional swivel limiter available with swivel limiter set 12 820 970 90 * air-enriched flow * max. flow 8 l/min at 3 bar flow pressure * lead-free * This product can help a building meet the requirements of Green Building Rating Systems, e.g. LEED®, BREEAM®, DGNB * WRAS |  | https://media.cdn.dornbracht.com/v/AiSOKj06// | https://media.cdn.dornbracht.com/v/KByuuhIH//,https://media.cdn.dornbracht.com/v/xld2Yoqj//
4099477054926 | 33815861-33 | META SQUARE Single-lever mixer - Matte Black | 2023-02-01 |  |  |  | Matte Black | META SQUARE | Kitchen faucets > Single-lever mixer > Single-lever mixer | EC011431 | Meta Square Kitchen | 1072.1 |  | 675 | 135 | 350 | 3.08 | 3.08 | 30 | * **235mm projection** * pivotable spout 360° * Optional swivel limiter available with swivel limiter set 12 820 970 90 * air-enriched flow * max. flow 8 l/min at 3 bar flow pressure * lead-free * This product can help a building meet the requirements of Green Building Rating Systems, e.g. LEED®, BREEAM®, DGNB * WRAS |  | https://media.cdn.dornbracht.com/v/p6cW6hM0// | https://media.cdn.dornbracht.com/v/KByuuhIH//,https://media.cdn.dornbracht.com/v/xld2Yoqj//
4029011272059 | 33800888-00 | TARA Single-lever mixer - Chrome | 1994-01-01 |  |  |  | Chrome | TARA | Kitchen faucets > Single-lever mixer > Single-lever mixer | EC011431 | Tara Kitchen | 819.9 |  | 600 | 100 | 380 | 2.71 | 1.98 | 10 | * **201mm projection** * pivotable spout 360° * air-enriched flow * height of mixer 325 mm * height up to aerator 180 mm * hole diameter 35 mm * max. flow 7 l/min at 3 bar flow pressure * lead-free * WRAS * This product can help a building meet the requirements of Green Building Rating Systems, e.g. LEED®, BREEAM®, DGNB |  | https://media.cdn.dornbracht.com/v/wg9qoCIC// | https://media.cdn.dornbracht.com/v/CDEbziSA//,https://media.cdn.dornbracht.com/v/vqbG3Asm//
4029011984235 | 33800888-93 | TARA Single-lever mixer - Brushed Chrome | 2022-05-02 |  |  |  | Brushed Chrome | TARA | Kitchen faucets > Single-lever mixer > Single-lever mixer | EC011431 | Tara Kitchen | 1065.8 |  | 600 | 100 | 380 | 2.71 | 1.98 | 20 | * **201mm projection** * pivotable spout 360° * air-enriched flow * height of mixer 325 mm * height up to aerator 180 mm * hole diameter 35 mm * max. flow 7 l/min at 3 bar flow pressure * lead-free * WRAS * This product can help a building meet the requirements of Green Building Rating Systems, e.g. LEED®, BREEAM®, DGNB |  | https://media.cdn.dornbracht.com/v/mpQoN2jj// | https://media.cdn.dornbracht.com/v/CDEbziSA//,https://media.cdn.dornbracht.com/v/vqbG3Asm//
4029011414428 | 33800888-08 | TARA Single-lever mixer - Platinum | 2020-04-01 |  |  |  | Platinum | TARA | Kitchen faucets > Single-lever mixer > Single-lever mixer | EC011431 | Tara Kitchen | 1311.9 |  | 600 | 100 | 380 | 2.71 | 1.98 | 40 | * **201mm projection** * pivotable spout 360° * air-enriched flow * height of mixer 325 mm * height up to aerator 180 mm * hole diameter 35 mm * max. flow 7 l/min at 3 bar flow pressure * lead-free * WRAS * This product can help a building meet the requirements of Green Building Rating Systems, e.g. LEED®, BREEAM®, DGNB |  | https://media.cdn.dornbracht.com/v/WgKvVuSn// | https://media.cdn.dornbracht.com/v/CDEbziSA//,https://media.cdn.dornbracht.com/v/vqbG3Asm//
4029011272066 | 33800888-06 | TARA Single-lever mixer - Brushed Platinum | 1994-01-01 |  |  |  | Brushed Platinum | TARA | Kitchen faucets > Single-lever mixer > Single-lever mixer | EC011431 | Tara Kitchen | 1311.9 |  | 600 | 100 | 380 | 2.71 | 1.98 | 10 | * **201mm projection** * pivotable spout 360° * air-enriched flow * height of mixer 325 mm * height up to aerator 180 mm * hole diameter 35 mm * max. flow 7 l/min at 3 bar flow pressure * lead-free * WRAS * This product can help a building meet the requirements of Green Building Rating Systems, e.g. LEED®, BREEAM®, DGNB |  | https://media.cdn.dornbracht.com/v/jirwoenM// | https://media.cdn.dornbracht.com/v/CDEbziSA//,https://media.cdn.dornbracht.com/v/vqbG3Asm//
4099477092928 | 33800888-47 | TARA Single-lever mixer - Champagne (22kt Gold) | 2023-01-01 |  |  |  | Champagne (22kt Gold) | TARA | Kitchen faucets > Single-lever mixer > Single-lever mixer | EC011431 | Tara Kitchen | 1803.8 |  | 600 | 100 | 380 | 2.71 | 1.98 | 30 | * **201mm projection** * pivotable spout 360° * air-enriched flow * height of mixer 325 mm * height up to aerator 180 mm * hole diameter 35 mm * max. flow 7 l/min at 3 bar flow pressure * lead-free * WRAS * This product can help a building meet the requirements of Green Building Rating Systems, e.g. LEED®, BREEAM®, DGNB |  | https://media.cdn.dornbracht.com/v/wk0KLh0i// | https://media.cdn.dornbracht.com/v/CDEbziSA//,https://media.cdn.dornbracht.com/v/vqbG3Asm//
4029011351914 | 33800888-46 | TARA Single-lever mixer - Brushed Champagne (22kt Gold) | 2023-01-01 |  |  |  | Brushed Champagne (22kt Gold) | TARA | Kitchen faucets > Single-lever mixer > Single-lever mixer | EC011431 | Tara Kitchen | 1803.8 |  | 600 | 100 | 380 | 2.71 | 1.98 | 30 | * **201mm projection** * pivotable spout 360° * air-enriched flow * height of mixer 325 mm * height up to aerator 180 mm * hole diameter 35 mm * max. flow 7 l/min at 3 bar flow pressure * lead-free * WRAS * This product can help a building meet the requirements of Green Building Rating Systems, e.g. LEED®, BREEAM®, DGNB |  | https://media.cdn.dornbracht.com/v/HaJOb1v2// | https://media.cdn.dornbracht.com/v/CDEbziSA//,https://media.cdn.dornbracht.com/v/vqbG3Asm//
4029011414435 | 33800888-09 | TARA Single-lever mixer - Durabrass (23kt Gold) | 2022-05-02 |  |  |  | Durabrass (23kt Gold) | TARA | Kitchen faucets > Single-lever mixer > Single-lever mixer | EC011431 | Tara Kitchen | 1721.8 |  | 600 | 100 | 380 | 2.71 | 1.98 | 40 | * **201mm projection** * pivotable spout 360° * air-enriched flow * height of mixer 325 mm * height up to aerator 180 mm * hole diameter 35 mm * max. flow 7 l/min at 3 bar flow pressure * lead-free * WRAS * This product can help a building meet the requirements of Green Building Rating Systems, e.g. LEED®, BREEAM®, DGNB |  | https://media.cdn.dornbracht.com/v/sT26qfy0// | https://media.cdn.dornbracht.com/v/CDEbziSA//,https://media.cdn.dornbracht.com/v/vqbG3Asm//
4029011899737 | 33800888-28 | TARA Single-lever mixer - Brushed Durabrass (23kt Gold) | 2020-04-01 |  |  |  | Brushed Durabrass (23kt Gold) | TARA | Kitchen faucets > Single-lever mixer > Single-lever mixer | EC011431 | Tara Kitchen | 1721.8 |  | 600 | 100 | 380 | 2.71 | 1.98 | 20 | * **201mm projection** * pivotable spout 360° * air-enriched flow * height of mixer 325 mm * height up to aerator 180 mm * hole diameter 35 mm * max. flow 7 l/min at 3 bar flow pressure * lead-free * WRAS * This product can help a building meet the requirements of Green Building Rating Systems, e.g. LEED®, BREEAM®, DGNB |  | https://media.cdn.dornbracht.com/v/gBLATWul// | https://media.cdn.dornbracht.com/v/CDEbziSA//,https://media.cdn.dornbracht.com/v/vqbG3Asm//
4099477261416 | 33800888-42 | TARA Single-lever mixer - Brushed Bronze | 2025-01-01 |  |  |  | Brushed Bronze | TARA | Kitchen faucets > Single-lever mixer > Single-lever mixer | EC011431 | Tara Kitchen | 1311.8 |  | 600 | 100 | 380 | 2.71 | 1.978 | 30 | * **201mm projection** * pivotable spout 360° * air-enriched flow * height of mixer 325 mm * height up to aerator 180 mm * hole diameter 35 mm * max. flow 7 l/min at 3 bar flow pressure * lead-free * WRAS * This product can help a building meet the requirements of Green Building Rating Systems, e.g. LEED®, BREEAM®, DGNB |  | https://media.cdn.dornbracht.com/v/2QcjFShw// | https://media.cdn.dornbracht.com/v/CDEbziSA//,https://media.cdn.dornbracht.com/v/vqbG3Asm//
4099477074511 | 33800888-19 | TARA Single-lever mixer - Dark Chrome | 2023-01-01 |  |  |  | Dark Chrome | TARA | Kitchen faucets > Single-lever mixer > Single-lever mixer | EC011431 | Tara Kitchen | 1229.8 |  | 600 | 100 | 380 | 2.71 | 1.98 | 20 | * **201mm projection** * pivotable spout 360° * air-enriched flow * height of mixer 325 mm * height up to aerator 180 mm * hole diameter 35 mm * max. flow 7 l/min at 3 bar flow pressure * lead-free * WRAS * This product can help a building meet the requirements of Green Building Rating Systems, e.g. LEED®, BREEAM®, DGNB |  | https://media.cdn.dornbracht.com/v/DbBmAdwG// | https://media.cdn.dornbracht.com/v/CDEbziSA//,https://media.cdn.dornbracht.com/v/vqbG3Asm//
4029011764141 | 33800888-99 | TARA Single-lever mixer - Brushed Dark Platinum | 2018-04-16 |  |  |  | Brushed Dark Platinum | TARA | Kitchen faucets > Single-lever mixer > Single-lever mixer | EC011431 | Tara Kitchen | 1230 |  | 600 | 100 | 380 | 2.71 | 1.98 | 20 | * **201mm projection** * pivotable spout 360° * air-enriched flow * height of mixer 325 mm * height up to aerator 180 mm * hole diameter 35 mm * max. flow 7 l/min at 3 bar flow pressure * lead-free * WRAS * This product can help a building meet the requirements of Green Building Rating Systems, e.g. LEED®, BREEAM®, DGNB |  | https://media.cdn.dornbracht.com/v/b05PFkrS// | https://media.cdn.dornbracht.com/v/CDEbziSA//,https://media.cdn.dornbracht.com/v/vqbG3Asm//
4029011957376 | 33800888-33 | TARA Single-lever mixer - Matte Black | 2021-08-01 |  |  |  | Matte Black | TARA | Kitchen faucets > Single-lever mixer > Single-lever mixer | EC011431 | Tara Kitchen | 1106.9 |  | 600 | 100 | 380 | 2.71 | 1.98 | 2 | * **201mm projection** * pivotable spout 360° * air-enriched flow * height of mixer 325 mm * height up to aerator 180 mm * hole diameter 35 mm * max. flow 7 l/min at 3 bar flow pressure * lead-free * WRAS * This product can help a building meet the requirements of Green Building Rating Systems, e.g. LEED®, BREEAM®, DGNB |  | https://media.cdn.dornbracht.com/v/iof287Ia// | https://media.cdn.dornbracht.com/v/CDEbziSA//,https://media.cdn.dornbracht.com/v/vqbG3Asm//
4029011379345 | 33815888-00 | TARA Single-lever mixer - Chrome | 2002-07-24 |  |  |  | Chrome | TARA | Kitchen faucets > Single-lever mixer > Single-lever mixer | EC011431 | Tara Kitchen | 868.1 |  | 600 | 100 | 380 | 2.95 | 2.22 | 2 | * **236mm projection** * pivotable spout 360° * air-enriched flow * height of mixer 400 mm * height up to aerator 230 mm * hole diameter 35 mm * max. flow 7 l/min at 3 bar flow pressure * lead-free * WRAS * This product can help a building meet the requirements of Green Building Rating Systems, e.g. LEED®, BREEAM®, DGNB |  | https://media.cdn.dornbracht.com/v/UXJYMwQF// | https://media.cdn.dornbracht.com/v/hfBfibhz//,https://media.cdn.dornbracht.com/v/7AMdfqlM//
4029011984327 | 33815888-93 | TARA Single-lever mixer - Brushed Chrome | 2022-05-02 |  |  |  | Brushed Chrome | TARA | Kitchen faucets > Single-lever mixer > Single-lever mixer | EC011431 | Tara Kitchen | 1128.6 |  | 600 | 100 | 380 | 2.95 | 2.22 | 2 | * **236mm projection** * pivotable spout 360° * air-enriched flow * height of mixer 400 mm * height up to aerator 230 mm * hole diameter 35 mm * max. flow 7 l/min at 3 bar flow pressure * lead-free * WRAS * This product can help a building meet the requirements of Green Building Rating Systems, e.g. LEED®, BREEAM®, DGNB |  | https://media.cdn.dornbracht.com/v/MbH7uIMo// | https://media.cdn.dornbracht.com/v/hfBfibhz//,https://media.cdn.dornbracht.com/v/7AMdfqlM//
4029011385926 | 33815888-08 | TARA Single-lever mixer - Platinum | 2020-04-01 |  |  |  | Platinum | TARA | Kitchen faucets > Single-lever mixer > Single-lever mixer | EC011431 | Tara Kitchen | 1389 |  | 600 | 100 | 380 | 2.95 | 2.22 | 40 | * **236mm projection** * pivotable spout 360° * air-enriched flow * height of mixer 400 mm * height up to aerator 230 mm * hole diameter 35 mm * max. flow 7 l/min at 3 bar flow pressure * lead-free * WRAS * This product can help a building meet the requirements of Green Building Rating Systems, e.g. LEED®, BREEAM®, DGNB |  | https://media.cdn.dornbracht.com/v/prfEAVq7// | https://media.cdn.dornbracht.com/v/hfBfibhz//,https://media.cdn.dornbracht.com/v/7AMdfqlM//
4029011379352 | 33815888-06 | TARA Single-lever mixer - Brushed Platinum | 2002-07-24 |  |  |  | Brushed Platinum | TARA | Kitchen faucets > Single-lever mixer > Single-lever mixer | EC011431 | Tara Kitchen | 1389 |  | 600 | 100 | 380 | 2.95 | 2.22 | 2 | * **236mm projection** * pivotable spout 360° * air-enriched flow * height of mixer 400 mm * height up to aerator 230 mm * hole diameter 35 mm * max. flow 7 l/min at 3 bar flow pressure * lead-free * WRAS * This product can help a building meet the requirements of Green Building Rating Systems, e.g. LEED®, BREEAM®, DGNB |  | https://media.cdn.dornbracht.com/v/mqztTQZW// | https://media.cdn.dornbracht.com/v/hfBfibhz//,https://media.cdn.dornbracht.com/v/7AMdfqlM//
4099477093086 | 33815888-47 | TARA Single-lever mixer - Champagne (22kt Gold) | 2023-01-01 |  |  |  | Champagne (22kt Gold) | TARA | Kitchen faucets > Single-lever mixer > Single-lever mixer | EC011431 | Tara Kitchen | 1909.8 |  | 600 | 100 | 380 | 2.95 | 2.22 | 30 | * **236mm projection** * pivotable spout 360° * air-enriched flow * height of mixer 400 mm * height up to aerator 230 mm * hole diameter 35 mm * max. flow 7 l/min at 3 bar flow pressure * lead-free * WRAS * This product can help a building meet the requirements of Green Building Rating Systems, e.g. LEED®, BREEAM®, DGNB |  | https://media.cdn.dornbracht.com/v/9p9mHGGT// | https://media.cdn.dornbracht.com/v/hfBfibhz//,https://media.cdn.dornbracht.com/v/7AMdfqlM//
4029011379376 | 33815888-46 | TARA Single-lever mixer - Brushed Champagne (22kt Gold) | 2023-01-01 |  |  |  | Brushed Champagne (22kt Gold) | TARA | Kitchen faucets > Single-lever mixer > Single-lever mixer | EC011431 | Tara Kitchen | 1909.8 |  | 600 | 100 | 380 | 2.95 | 2.22 | 30 | * **236mm projection** * pivotable spout 360° * air-enriched flow * height of mixer 400 mm * height up to aerator 230 mm * hole diameter 35 mm * max. flow 7 l/min at 3 bar flow pressure * lead-free * WRAS * This product can help a building meet the requirements of Green Building Rating Systems, e.g. LEED®, BREEAM®, DGNB |  | https://media.cdn.dornbracht.com/v/PmCtSJZ2// | https://media.cdn.dornbracht.com/v/hfBfibhz//,https://media.cdn.dornbracht.com/v/7AMdfqlM//
4029011385933 | 33815888-09 | TARA Single-lever mixer - Durabrass (23kt Gold) | 2022-05-02 |  |  |  | Durabrass (23kt Gold) | TARA | Kitchen faucets > Single-lever mixer > Single-lever mixer | EC011431 | Tara Kitchen | 1823 |  | 600 | 100 | 380 | 2.95 | 2.22 | 40 | * **236mm projection** * pivotable spout 360° * air-enriched flow * height of mixer 400 mm * height up to aerator 230 mm * hole diameter 35 mm * max. flow 7 l/min at 3 bar flow pressure * lead-free * WRAS * This product can help a building meet the requirements of Green Building Rating Systems, e.g. LEED®, BREEAM®, DGNB |  | https://media.cdn.dornbracht.com/v/PN0wwIAe// | https://media.cdn.dornbracht.com/v/hfBfibhz//,https://media.cdn.dornbracht.com/v/7AMdfqlM//
4029011899799 | 33815888-28 | TARA Single-lever mixer - Brushed Durabrass (23kt Gold) | 2020-04-01 |  |  |  | Brushed Durabrass (23kt Gold) | TARA | Kitchen faucets > Single-lever mixer > Single-lever mixer | EC011431 | Tara Kitchen | 1823 |  | 600 | 100 | 380 | 2.95 | 2.22 | 20 | * **236mm projection** * pivotable spout 360° * air-enriched flow * height of mixer 400 mm * height up to aerator 230 mm * hole diameter 35 mm * max. flow 7 l/min at 3 bar flow pressure * lead-free * WRAS * This product can help a building meet the requirements of Green Building Rating Systems, e.g. LEED®, BREEAM®, DGNB |  | https://media.cdn.dornbracht.com/v/YAOuY6kc// | https://media.cdn.dornbracht.com/v/hfBfibhz//,https://media.cdn.dornbracht.com/v/7AMdfqlM//
4099477261553 | 33815888-42 | TARA Single-lever mixer - Brushed Bronze | 2025-01-01 |  |  |  | Brushed Bronze | TARA | Kitchen faucets > Single-lever mixer > Single-lever mixer | EC011431 | Tara Kitchen | 1389 |  | 600 | 100 | 380 | 2.95 | 2.218 | 30 | * **236mm projection** * pivotable spout 360° * air-enriched flow * height of mixer 400 mm * height up to aerator 230 mm * hole diameter 35 mm * max. flow 7 l/min at 3 bar flow pressure * lead-free * WRAS * This product can help a building meet the requirements of Green Building Rating Systems, e.g. LEED®, BREEAM®, DGNB |  | https://media.cdn.dornbracht.com/v/V2WMG4PS// | https://media.cdn.dornbracht.com/v/hfBfibhz//,https://media.cdn.dornbracht.com/v/7AMdfqlM//
4099477074702 | 33815888-19 | TARA Single-lever mixer - Dark Chrome | 2023-01-01 |  |  |  | Dark Chrome | TARA | Kitchen faucets > Single-lever mixer > Single-lever mixer | EC011431 | Tara Kitchen | 1302.2 |  | 600 | 100 | 380 | 2.95 | 2.22 | 20 | * **236mm projection** * pivotable spout 360° * air-enriched flow * height of mixer 400 mm * height up to aerator 230 mm * hole diameter 35 mm * max. flow 7 l/min at 3 bar flow pressure * lead-free * WRAS * This product can help a building meet the requirements of Green Building Rating Systems, e.g. LEED®, BREEAM®, DGNB |  | https://media.cdn.dornbracht.com/v/5rRDbCLY// | https://media.cdn.dornbracht.com/v/hfBfibhz//,https://media.cdn.dornbracht.com/v/7AMdfqlM//
4029011764189 | 33815888-99 | TARA Single-lever mixer - Brushed Dark Platinum | 2018-04-16 |  |  |  | Brushed Dark Platinum | TARA | Kitchen faucets > Single-lever mixer > Single-lever mixer | EC011431 | Tara Kitchen | 1302.3 |  | 600 | 100 | 380 | 2.95 | 2.22 | 20 | * **236mm projection** * pivotable spout 360° * air-enriched flow * height of mixer 400 mm * height up to aerator 230 mm * hole diameter 35 mm * max. flow 7 l/min at 3 bar flow pressure * lead-free * WRAS * This product can help a building meet the requirements of Green Building Rating Systems, e.g. LEED®, BREEAM®, DGNB |  | https://media.cdn.dornbracht.com/v/2j7xjDZf// | https://media.cdn.dornbracht.com/v/hfBfibhz//,https://media.cdn.dornbracht.com/v/7AMdfqlM//
4029011957406 | 33815888-33 | TARA Single-lever mixer - Matte Black | 2021-08-01 |  |  |  | Matte Black | TARA | Kitchen faucets > Single-lever mixer > Single-lever mixer | EC011431 | Tara Kitchen | 1171.9 |  | 600 | 100 | 380 | 2.95 | 2.22 | 2 | * **236mm projection** * pivotable spout 360° * air-enriched flow * height of mixer 400 mm * height up to aerator 230 mm * hole diameter 35 mm * max. flow 7 l/min at 3 bar flow pressure * lead-free * WRAS * This product can help a building meet the requirements of Green Building Rating Systems, e.g. LEED®, BREEAM®, DGNB |  | https://media.cdn.dornbracht.com/v/f5HgerfC// | https://media.cdn.dornbracht.com/v/hfBfibhz//,https://media.cdn.dornbracht.com/v/7AMdfqlM//
4029011501562 | 33800875-00 | TARA ULTRA Single-lever mixer - Chrome | 2007-07-04 |  |  |  | Chrome | TARA ULTRA | Kitchen faucets > Single-lever mixer > Single-lever mixer | EC011431 | TARA ULTRA | 712.3 |  | 600 | 100 | 380 | 3 | 2.27 | 10 | * **201mm projection** * pivotable spout 360° * air-enriched flow * height of mixer 373 mm * height up to aerator 240 mm * hole diameter 35 mm * max. flow 8 l/min at 3 bar flow pressure * lead-free * This product can help a building meet the requirements of Green Building Rating Systems, e.g. LEED®, BREEAM®, DGNB * WRAS |  | https://media.cdn.dornbracht.com/v/bhFpVlK8// | https://media.cdn.dornbracht.com/v/Ogr6CsZ7//,https://media.cdn.dornbracht.com/v/ezcuF0sN//
4029011984198 | 33800875-93 | TARA ULTRA Single-lever mixer - Brushed Chrome | 2022-05-02 |  |  |  | Brushed Chrome | TARA ULTRA | Kitchen faucets > Single-lever mixer > Single-lever mixer | EC011431 | TARA ULTRA | 926 |  | 600 | 100 | 380 | 3 | 2.27 | 20 | * **201mm projection** * pivotable spout 360° * air-enriched flow * height of mixer 373 mm * height up to aerator 240 mm * hole diameter 35 mm * max. flow 8 l/min at 3 bar flow pressure * lead-free * This product can help a building meet the requirements of Green Building Rating Systems, e.g. LEED®, BREEAM®, DGNB * WRAS |  | https://media.cdn.dornbracht.com/v/0NEyzeyW// | https://media.cdn.dornbracht.com/v/Ogr6CsZ7//,https://media.cdn.dornbracht.com/v/ezcuF0sN//
4029011894039 | 33800875-08 | TARA ULTRA Single-lever mixer - Platinum | 2020-04-01 |  |  |  | Platinum | TARA ULTRA | Kitchen faucets > Single-lever mixer > Single-lever mixer | EC011431 | TARA ULTRA | 1139.9 |  | 600 | 100 | 380 | 3 | 2.27 | 40 | * **201mm projection** * pivotable spout 360° * air-enriched flow * height of mixer 373 mm * height up to aerator 240 mm * hole diameter 35 mm * max. flow 8 l/min at 3 bar flow pressure * lead-free * This product can help a building meet the requirements of Green Building Rating Systems, e.g. LEED®, BREEAM®, DGNB * WRAS |  | https://media.cdn.dornbracht.com/v/WJPRafki// | https://media.cdn.dornbracht.com/v/Ogr6CsZ7//,https://media.cdn.dornbracht.com/v/ezcuF0sN//
4029011501579 | 33800875-06 | TARA ULTRA Single-lever mixer - Brushed Platinum | 2007-07-04 |  |  |  | Brushed Platinum | TARA ULTRA | Kitchen faucets > Single-lever mixer > Single-lever mixer | EC011431 | TARA ULTRA | 1139.9 |  | 600 | 100 | 380 | 3 | 2.27 | 10 | * **201mm projection** * pivotable spout 360° * air-enriched flow * height of mixer 373 mm * height up to aerator 240 mm * hole diameter 35 mm * max. flow 8 l/min at 3 bar flow pressure * lead-free * This product can help a building meet the requirements of Green Building Rating Systems, e.g. LEED®, BREEAM®, DGNB * WRAS |  | https://media.cdn.dornbracht.com/v/XybHyw9b// | https://media.cdn.dornbracht.com/v/Ogr6CsZ7//,https://media.cdn.dornbracht.com/v/ezcuF0sN//
4099477092904 | 33800875-47 | TARA ULTRA Single-lever mixer - Champagne (22kt Gold) | 2023-01-01 |  |  |  | Champagne (22kt Gold) | TARA ULTRA | Kitchen faucets > Single-lever mixer > Single-lever mixer | EC011431 | TARA ULTRA | 1567.1 |  | 600 | 100 | 380 | 3 | 2.27 | 30 | * **201mm projection** * pivotable spout 360° * air-enriched flow * height of mixer 373 mm * height up to aerator 240 mm * hole diameter 35 mm * max. flow 8 l/min at 3 bar flow pressure * lead-free * This product can help a building meet the requirements of Green Building Rating Systems, e.g. LEED®, BREEAM®, DGNB * WRAS |  | https://media.cdn.dornbracht.com/v/OfBi5bSW// | https://media.cdn.dornbracht.com/v/Ogr6CsZ7//,https://media.cdn.dornbracht.com/v/ezcuF0sN//
4099477092881 | 33800875-46 | TARA ULTRA Single-lever mixer - Brushed Champagne (22kt Gold) | 2023-01-01 |  |  |  | Brushed Champagne (22kt Gold) | TARA ULTRA | Kitchen faucets > Single-lever mixer > Single-lever mixer | EC011431 | TARA ULTRA | 1567.1 |  | 600 | 100 | 380 | 3 | 2.27 | 30 | * **201mm projection** * pivotable spout 360° * air-enriched flow * height of mixer 373 mm * height up to aerator 240 mm * hole diameter 35 mm * max. flow 8 l/min at 3 bar flow pressure * lead-free * This product can help a building meet the requirements of Green Building Rating Systems, e.g. LEED®, BREEAM®, DGNB * WRAS |  | https://media.cdn.dornbracht.com/v/pGeMgIUE// | https://media.cdn.dornbracht.com/v/Ogr6CsZ7//,https://media.cdn.dornbracht.com/v/ezcuF0sN//
4029011899713 | 33800875-28 | TARA ULTRA Single-lever mixer - Brushed Durabrass (23kt Gold) | 2020-04-01 |  |  |  | Brushed Durabrass (23kt Gold) | TARA ULTRA | Kitchen faucets > Single-lever mixer > Single-lever mixer | EC011431 | TARA ULTRA | 1495.8 |  | 600 | 100 | 380 | 3 | 2.27 | 20 | * **201mm projection** * pivotable spout 360° * air-enriched flow * height of mixer 373 mm * height up to aerator 240 mm * hole diameter 35 mm * max. flow 8 l/min at 3 bar flow pressure * lead-free * This product can help a building meet the requirements of Green Building Rating Systems, e.g. LEED®, BREEAM®, DGNB * WRAS |  | https://media.cdn.dornbracht.com/v/njSDwftZ// | https://media.cdn.dornbracht.com/v/Ogr6CsZ7//,https://media.cdn.dornbracht.com/v/ezcuF0sN//
4099477261393 | 33800875-42 | TARA ULTRA Single-lever mixer - Brushed Bronze | 2025-01-01 |  |  |  | Brushed Bronze | TARA ULTRA | Kitchen faucets > Single-lever mixer > Single-lever mixer | EC011431 | TARA ULTRA | 1139.8 |  | 600 | 100 | 380 | 3 | 2.268 | 30 | * **201mm projection** * pivotable spout 360° * air-enriched flow * height of mixer 373 mm * height up to aerator 240 mm * hole diameter 35 mm * max. flow 8 l/min at 3 bar flow pressure * lead-free * This product can help a building meet the requirements of Green Building Rating Systems, e.g. LEED®, BREEAM®, DGNB * WRAS |  | https://media.cdn.dornbracht.com/v/7vcG9r1G// | https://media.cdn.dornbracht.com/v/Ogr6CsZ7//,https://media.cdn.dornbracht.com/v/ezcuF0sN//
4099477074641 | 33800875-19 | TARA ULTRA Single-lever mixer - Dark Chrome | 2023-01-01 |  |  |  | Dark Chrome | TARA ULTRA | Kitchen faucets > Single-lever mixer > Single-lever mixer | EC011431 | TARA ULTRA | 1068.4 |  | 600 | 100 | 380 | 3 | 2.27 | 20 | * **201mm projection** * pivotable spout 360° * air-enriched flow * height of mixer 373 mm * height up to aerator 240 mm * hole diameter 35 mm * max. flow 8 l/min at 3 bar flow pressure * lead-free * This product can help a building meet the requirements of Green Building Rating Systems, e.g. LEED®, BREEAM®, DGNB * WRAS |  | https://media.cdn.dornbracht.com/v/zN7XfSif// | https://media.cdn.dornbracht.com/v/Ogr6CsZ7//,https://media.cdn.dornbracht.com/v/ezcuF0sN//
4029011764127 | 33800875-99 | TARA ULTRA Single-lever mixer - Brushed Dark Platinum | 2018-04-16 |  |  |  | Brushed Dark Platinum | TARA ULTRA | Kitchen faucets > Single-lever mixer > Single-lever mixer | EC011431 | TARA ULTRA | 1068.4 |  | 600 | 100 | 380 | 3 | 2.27 | 2 | * **201mm projection** * pivotable spout 360° * air-enriched flow * height of mixer 373 mm * height up to aerator 240 mm * hole diameter 35 mm * max. flow 8 l/min at 3 bar flow pressure * lead-free * This product can help a building meet the requirements of Green Building Rating Systems, e.g. LEED®, BREEAM®, DGNB * WRAS |  | https://media.cdn.dornbracht.com/v/HrBV50qC// | https://media.cdn.dornbracht.com/v/Ogr6CsZ7//,https://media.cdn.dornbracht.com/v/ezcuF0sN//
4029011957369 | 33800875-33 | TARA ULTRA Single-lever mixer - Matte Black | 2021-08-01 |  |  |  | Matte Black | TARA ULTRA | Kitchen faucets > Single-lever mixer > Single-lever mixer | EC011431 | TARA ULTRA | 961.6 |  | 600 | 100 | 380 | 3 | 2.27 | 2 | * **201mm projection** * pivotable spout 360° * air-enriched flow * height of mixer 373 mm * height up to aerator 240 mm * hole diameter 35 mm * max. flow 8 l/min at 3 bar flow pressure * lead-free * This product can help a building meet the requirements of Green Building Rating Systems, e.g. LEED®, BREEAM®, DGNB * WRAS |  | https://media.cdn.dornbracht.com/v/ggXb85fb// | https://media.cdn.dornbracht.com/v/Ogr6CsZ7//,https://media.cdn.dornbracht.com/v/ezcuF0sN//
4029011501586 | 33816875-00 | TARA ULTRA Single-lever mixer - Chrome | 2007-07-04 |  |  |  | Chrome | TARA ULTRA | Kitchen faucets > Single-lever mixer > Single-lever mixer | EC011431 | TARA ULTRA | 731 |  | 600 | 100 | 380 | 3.06 | 2.33 | 2 | * **241mm projection** * pivotable spout 360° * air-enriched flow * height of mixer 393 mm * height up to aerator 240 mm * hole diameter 35 mm * max. flow 8 l/min at 3 bar flow pressure * lead-free * This product can help a building meet the requirements of Green Building Rating Systems, e.g. LEED®, BREEAM®, DGNB * WRAS |  | https://media.cdn.dornbracht.com/v/GB4H2HL3// | https://media.cdn.dornbracht.com/v/4OG5mHCa//,https://media.cdn.dornbracht.com/v/ujt9I1Ut//
4029011984372 | 33816875-93 | TARA ULTRA Single-lever mixer - Brushed Chrome | 2022-05-02 |  |  |  | Brushed Chrome | TARA ULTRA | Kitchen faucets > Single-lever mixer > Single-lever mixer | EC011431 | TARA ULTRA | 950.3 |  | 600 | 100 | 380 | 3.06 | 2.33 | 2 | * **241mm projection** * pivotable spout 360° * air-enriched flow * height of mixer 393 mm * height up to aerator 240 mm * hole diameter 35 mm * max. flow 8 l/min at 3 bar flow pressure * lead-free * This product can help a building meet the requirements of Green Building Rating Systems, e.g. LEED®, BREEAM®, DGNB * WRAS |  | https://media.cdn.dornbracht.com/v/vCYOAFIY// | https://media.cdn.dornbracht.com/v/4OG5mHCa//,https://media.cdn.dornbracht.com/v/ujt9I1Ut//
4029011893971 | 33816875-08 | TARA ULTRA Single-lever mixer - Platinum | 2020-04-01 |  |  |  | Platinum | TARA ULTRA | Kitchen faucets > Single-lever mixer > Single-lever mixer | EC011431 | TARA ULTRA | 1169.6 |  | 600 | 100 | 380 | 3.06 | 2.33 | 40 | * **241mm projection** * pivotable spout 360° * air-enriched flow * height of mixer 393 mm * height up to aerator 240 mm * hole diameter 35 mm * max. flow 8 l/min at 3 bar flow pressure * lead-free * This product can help a building meet the requirements of Green Building Rating Systems, e.g. LEED®, BREEAM®, DGNB * WRAS |  | https://media.cdn.dornbracht.com/v/4Ec4lWeD// | https://media.cdn.dornbracht.com/v/4OG5mHCa//,https://media.cdn.dornbracht.com/v/ujt9I1Ut//
4029011501593 | 33816875-06 | TARA ULTRA Single-lever mixer - Brushed Platinum | 2007-07-04 |  |  |  | Brushed Platinum | TARA ULTRA | Kitchen faucets > Single-lever mixer > Single-lever mixer | EC011431 | TARA ULTRA | 1169.6 |  | 600 | 100 | 380 | 3.06 | 2.33 | 2 | * **241mm projection** * pivotable spout 360° * air-enriched flow * height of mixer 393 mm * height up to aerator 240 mm * hole diameter 35 mm * max. flow 8 l/min at 3 bar flow pressure * lead-free * This product can help a building meet the requirements of Green Building Rating Systems, e.g. LEED®, BREEAM®, DGNB * WRAS |  | https://media.cdn.dornbracht.com/v/cbnJ0Syi// | https://media.cdn.dornbracht.com/v/4OG5mHCa//,https://media.cdn.dornbracht.com/v/ujt9I1Ut//
4099477093123 | 33816875-47 | TARA ULTRA Single-lever mixer - Champagne (22kt Gold) | 2023-01-01 |  |  |  | Champagne (22kt Gold) | TARA ULTRA | Kitchen faucets > Single-lever mixer > Single-lever mixer | EC011431 | TARA ULTRA | 1608.2 |  | 600 | 100 | 380 | 3.06 | 2.33 | 30 | * **241mm projection** * pivotable spout 360° * air-enriched flow * height of mixer 393 mm * height up to aerator 240 mm * hole diameter 35 mm * max. flow 8 l/min at 3 bar flow pressure * lead-free * This product can help a building meet the requirements of Green Building Rating Systems, e.g. LEED®, BREEAM®, DGNB * WRAS |  | https://media.cdn.dornbracht.com/v/8XsGRKt6// | https://media.cdn.dornbracht.com/v/4OG5mHCa//,https://media.cdn.dornbracht.com/v/ujt9I1Ut//
4099477093109 | 33816875-46 | TARA ULTRA Single-lever mixer - Brushed Champagne (22kt Gold) | 2023-01-01 |  |  |  | Brushed Champagne (22kt Gold) | TARA ULTRA | Kitchen faucets > Single-lever mixer > Single-lever mixer | EC011431 | TARA ULTRA | 1608.2 |  | 600 | 100 | 380 | 3.06 | 2.33 | 30 | * **241mm projection** * pivotable spout 360° * air-enriched flow * height of mixer 393 mm * height up to aerator 240 mm * hole diameter 35 mm * max. flow 8 l/min at 3 bar flow pressure * lead-free * This product can help a building meet the requirements of Green Building Rating Systems, e.g. LEED®, BREEAM®, DGNB * WRAS |  | https://media.cdn.dornbracht.com/v/qZ4jGhMw// | https://media.cdn.dornbracht.com/v/4OG5mHCa//,https://media.cdn.dornbracht.com/v/ujt9I1Ut//
4029011899812 | 33816875-28 | TARA ULTRA Single-lever mixer - Brushed Durabrass (23kt Gold) | 2020-04-01 |  |  |  | Brushed Durabrass (23kt Gold) | TARA ULTRA | Kitchen faucets > Single-lever mixer > Single-lever mixer | EC011431 | TARA ULTRA | 1535.1 |  | 600 | 100 | 380 | 3.06 | 2.33 | 20 | * **241mm projection** * pivotable spout 360° * air-enriched flow * height of mixer 393 mm * height up to aerator 240 mm * hole diameter 35 mm * max. flow 8 l/min at 3 bar flow pressure * lead-free * This product can help a building meet the requirements of Green Building Rating Systems, e.g. LEED®, BREEAM®, DGNB * WRAS |  | https://media.cdn.dornbracht.com/v/B2Gz4VCl// | https://media.cdn.dornbracht.com/v/4OG5mHCa//,https://media.cdn.dornbracht.com/v/ujt9I1Ut//
4099477261577 | 33816875-42 | TARA ULTRA Single-lever mixer - Brushed Bronze | 2025-01-01 |  |  |  | Brushed Bronze | TARA ULTRA | Kitchen faucets > Single-lever mixer > Single-lever mixer | EC011431 | TARA ULTRA | 1169.6 |  | 600 | 100 | 380 | 3.06 | 2.328 | 30 | * **241mm projection** * pivotable spout 360° * air-enriched flow * height of mixer 393 mm * height up to aerator 240 mm * hole diameter 35 mm * max. flow 8 l/min at 3 bar flow pressure * lead-free * This product can help a building meet the requirements of Green Building Rating Systems, e.g. LEED®, BREEAM®, DGNB * WRAS |  | https://media.cdn.dornbracht.com/v/MDXn0M76// | https://media.cdn.dornbracht.com/v/4OG5mHCa//,https://media.cdn.dornbracht.com/v/ujt9I1Ut//
4099477074726 | 33816875-19 | TARA ULTRA Single-lever mixer - Dark Chrome | 2023-01-01 |  |  |  | Dark Chrome | TARA ULTRA | Kitchen faucets > Single-lever mixer > Single-lever mixer | EC011431 | TARA ULTRA | 1096.5 |  | 600 | 100 | 380 | 3.06 | 2.33 | 20 | * **241mm projection** * pivotable spout 360° * air-enriched flow * height of mixer 393 mm * height up to aerator 240 mm * hole diameter 35 mm * max. flow 8 l/min at 3 bar flow pressure * lead-free * This product can help a building meet the requirements of Green Building Rating Systems, e.g. LEED®, BREEAM®, DGNB * WRAS |  | https://media.cdn.dornbracht.com/v/bbYJfSBA// | https://media.cdn.dornbracht.com/v/4OG5mHCa//,https://media.cdn.dornbracht.com/v/ujt9I1Ut//
4029011764202 | 33816875-99 | TARA ULTRA Single-lever mixer - Brushed Dark Platinum | 2018-04-16 |  |  |  | Brushed Dark Platinum | TARA ULTRA | Kitchen faucets > Single-lever mixer > Single-lever mixer | EC011431 | TARA ULTRA | 1096.5 |  | 600 | 100 | 380 | 3.06 | 2.33 | 2 | * **241mm projection** * pivotable spout 360° * air-enriched flow * height of mixer 393 mm * height up to aerator 240 mm * hole diameter 35 mm * max. flow 8 l/min at 3 bar flow pressure * lead-free * This product can help a building meet the requirements of Green Building Rating Systems, e.g. LEED®, BREEAM®, DGNB * WRAS |  | https://media.cdn.dornbracht.com/v/2MisxKq7// | https://media.cdn.dornbracht.com/v/4OG5mHCa//,https://media.cdn.dornbracht.com/v/ujt9I1Ut//
4029011957413 | 33816875-33 | TARA ULTRA Single-lever mixer - Matte Black | 2021-08-01 |  |  |  | Matte Black | TARA ULTRA | Kitchen faucets > Single-lever mixer > Single-lever mixer | EC011431 | TARA ULTRA | 987 |  | 600 | 100 | 380 | 3.06 | 2.33 | 2 | * **241mm projection** * pivotable spout 360° * air-enriched flow * height of mixer 393 mm * height up to aerator 240 mm * hole diameter 35 mm * max. flow 8 l/min at 3 bar flow pressure * lead-free * This product can help a building meet the requirements of Green Building Rating Systems, e.g. LEED®, BREEAM®, DGNB * WRAS |  | https://media.cdn.dornbracht.com/v/aYG6XCJv// | https://media.cdn.dornbracht.com/v/4OG5mHCa//,https://media.cdn.dornbracht.com/v/ujt9I1Ut//
4099477122434 | 33800809-00 | VAIA Single-lever mixer - Chrome | 2023-07-01 |  |  |  | Chrome | VAIA | Kitchen faucets > Single-lever mixer > Single-lever mixer | EC011431 | Vaia Kitchen | 871.2 |  | 95 | 550 | 220 | 1.95 | 1.95 | 20 | * **202mm projection** * pivotable spout 360° * air-enriched flow * max. flow 7 l/min at 3 bar flow pressure * lead-free * This product can help a building meet the requirements of Green Building Rating Systems, e.g. LEED®, BREEAM®, DGNB * WRAS |  | https://media.cdn.dornbracht.com/v/cs3LktEk// | https://media.cdn.dornbracht.com/v/YpVU4owk//,https://media.cdn.dornbracht.com/v/4WRToBQR//
4099477121871 | 33800809-93 | VAIA Single-lever mixer - Brushed Chrome | 2023-07-01 |  |  |  | Brushed Chrome | VAIA | Kitchen faucets > Single-lever mixer > Single-lever mixer | EC011431 | Vaia Kitchen | 1132.6 |  | 95 | 550 | 220 | 1.95 | 1.95 | 20 | * **202mm projection** * pivotable spout 360° * air-enriched flow * max. flow 7 l/min at 3 bar flow pressure * lead-free * This product can help a building meet the requirements of Green Building Rating Systems, e.g. LEED®, BREEAM®, DGNB * WRAS |  | https://media.cdn.dornbracht.com/v/l0lJ3A2x// | https://media.cdn.dornbracht.com/v/YpVU4owk//,https://media.cdn.dornbracht.com/v/4WRToBQR//
4099477121628 | 33800809-08 | VAIA Single-lever mixer - Platinum | 2023-07-01 |  |  |  | Platinum | VAIA | Kitchen faucets > Single-lever mixer > Single-lever mixer | EC011431 | Vaia Kitchen | 1393.8 |  | 95 | 550 | 220 | 1.95 | 1.95 | 40 | * **202mm projection** * pivotable spout 360° * air-enriched flow * max. flow 7 l/min at 3 bar flow pressure * lead-free * This product can help a building meet the requirements of Green Building Rating Systems, e.g. LEED®, BREEAM®, DGNB * WRAS |  | https://media.cdn.dornbracht.com/v/Xq4rIHt0// | https://media.cdn.dornbracht.com/v/YpVU4owk//,https://media.cdn.dornbracht.com/v/4WRToBQR//
4099477121758 | 33800809-06 | VAIA Single-lever mixer - Brushed Platinum | 2023-07-01 |  |  |  | Brushed Platinum | VAIA | Kitchen faucets > Single-lever mixer > Single-lever mixer | EC011431 | Vaia Kitchen | 1393.8 |  | 95 | 550 | 220 | 1.95 | 1.95 | 20 | * **202mm projection** * pivotable spout 360° * air-enriched flow * max. flow 7 l/min at 3 bar flow pressure * lead-free * This product can help a building meet the requirements of Green Building Rating Systems, e.g. LEED®, BREEAM®, DGNB * WRAS |  | https://media.cdn.dornbracht.com/v/E6h0tXxg// | https://media.cdn.dornbracht.com/v/YpVU4owk//,https://media.cdn.dornbracht.com/v/4WRToBQR//
4099477122540 | 33800809-47 | VAIA Single-lever mixer - Champagne (22kt Gold) | 2023-07-01 |  |  |  | Champagne (22kt Gold) | VAIA | Kitchen faucets > Single-lever mixer > Single-lever mixer | EC011431 | Vaia Kitchen | 1916.6 |  | 95 | 550 | 220 | 1.95 | 1.95 | 30 | * **202mm projection** * pivotable spout 360° * air-enriched flow * max. flow 7 l/min at 3 bar flow pressure * lead-free * This product can help a building meet the requirements of Green Building Rating Systems, e.g. LEED®, BREEAM®, DGNB * WRAS |  | https://media.cdn.dornbracht.com/v/myiv7dOE// | https://media.cdn.dornbracht.com/v/YpVU4owk//,https://media.cdn.dornbracht.com/v/4WRToBQR//
4099477122533 | 33800809-46 | VAIA Single-lever mixer - Brushed Champagne (22kt Gold) | 2023-07-01 |  |  |  | Brushed Champagne (22kt Gold) | VAIA | Kitchen faucets > Single-lever mixer > Single-lever mixer | EC011431 | Vaia Kitchen | 1916.6 |  | 95 | 550 | 220 | 1.95 | 1.95 | 20 | * **202mm projection** * pivotable spout 360° * air-enriched flow * max. flow 7 l/min at 3 bar flow pressure * lead-free * This product can help a building meet the requirements of Green Building Rating Systems, e.g. LEED®, BREEAM®, DGNB * WRAS |  | https://media.cdn.dornbracht.com/v/FpeKMeAV// | https://media.cdn.dornbracht.com/v/YpVU4owk//,https://media.cdn.dornbracht.com/v/4WRToBQR//
4099477122519 | 33800809-09 | VAIA Single-lever mixer - Durabrass (23kt Gold) | 2023-07-01 |  |  |  | Durabrass (23kt Gold) | VAIA | Kitchen faucets > Single-lever mixer > Single-lever mixer | EC011431 | Vaia Kitchen | 1829.5 |  | 95 | 550 | 220 | 1.95 | 1.95 | 40 | * **202mm projection** * pivotable spout 360° * air-enriched flow * max. flow 7 l/min at 3 bar flow pressure * lead-free * This product can help a building meet the requirements of Green Building Rating Systems, e.g. LEED®, BREEAM®, DGNB * WRAS |  | https://media.cdn.dornbracht.com/v/UzC5IUQl// | https://media.cdn.dornbracht.com/v/YpVU4owk//,https://media.cdn.dornbracht.com/v/4WRToBQR//
4099477122526 | 33800809-28 | VAIA Single-lever mixer - Brushed Durabrass (23kt Gold) | 2023-07-01 |  |  |  | Brushed Durabrass (23kt Gold) | VAIA | Kitchen faucets > Single-lever mixer > Single-lever mixer | EC011431 | Vaia Kitchen | 1829.5 |  | 95 | 550 | 220 | 1.95 | 1.95 | 20 | * **202mm projection** * pivotable spout 360° * air-enriched flow * max. flow 7 l/min at 3 bar flow pressure * lead-free * This product can help a building meet the requirements of Green Building Rating Systems, e.g. LEED®, BREEAM®, DGNB * WRAS |  | https://media.cdn.dornbracht.com/v/Q6NhlMMJ// | https://media.cdn.dornbracht.com/v/YpVU4owk//,https://media.cdn.dornbracht.com/v/4WRToBQR//
4099477152585 | 33800809-42 | VAIA Single-lever mixer - Brushed Bronze | 2025-01-01 |  |  |  | Brushed Bronze | VAIA | Kitchen faucets > Single-lever mixer > Single-lever mixer | EC011431 | Vaia Kitchen | 1393.9 |  | 95 | 550 | 220 | 1.95 | 1.95 | 60 | * **202mm projection** * pivotable spout 360° * air-enriched flow * max. flow 7 l/min at 3 bar flow pressure * lead-free * This product can help a building meet the requirements of Green Building Rating Systems, e.g. LEED®, BREEAM®, DGNB * WRAS |  | https://media.cdn.dornbracht.com/v/TUvEsUGx// | https://media.cdn.dornbracht.com/v/YpVU4owk//,https://media.cdn.dornbracht.com/v/4WRToBQR//
4099477121802 | 33800809-19 | VAIA Single-lever mixer - Dark Chrome | 2023-07-01 |  |  |  | Dark Chrome | VAIA | Kitchen faucets > Single-lever mixer > Single-lever mixer | EC011431 | Vaia Kitchen | 1306.8 |  | 95 | 550 | 220 | 1.95 | 1.95 | 20 | * **202mm projection** * pivotable spout 360° * air-enriched flow * max. flow 7 l/min at 3 bar flow pressure * lead-free * This product can help a building meet the requirements of Green Building Rating Systems, e.g. LEED®, BREEAM®, DGNB * WRAS |  | https://media.cdn.dornbracht.com/v/GG6UzEAB// | https://media.cdn.dornbracht.com/v/YpVU4owk//,https://media.cdn.dornbracht.com/v/4WRToBQR//
4099477121895 | 33800809-99 | VAIA Single-lever mixer - Brushed Dark Platinum | 2023-07-01 |  |  |  | Brushed Dark Platinum | VAIA | Kitchen faucets > Single-lever mixer > Single-lever mixer | EC011431 | Vaia Kitchen | 1306.8 |  | 95 | 550 | 220 | 1.95 | 1.95 | 20 | * **202mm projection** * pivotable spout 360° * air-enriched flow * max. flow 7 l/min at 3 bar flow pressure * lead-free * This product can help a building meet the requirements of Green Building Rating Systems, e.g. LEED®, BREEAM®, DGNB * WRAS |  | https://media.cdn.dornbracht.com/v/H1JVQdUk// | https://media.cdn.dornbracht.com/v/YpVU4owk//,https://media.cdn.dornbracht.com/v/4WRToBQR//
4099477121833 | 33800809-33 | VAIA Single-lever mixer - Matte Black | 2023-07-01 |  |  |  | Matte Black | VAIA | Kitchen faucets > Single-lever mixer > Single-lever mixer | EC011431 | Vaia Kitchen | 1176.1 |  | 95 | 550 | 220 | 1.95 | 1.95 | 20 | * **202mm projection** * pivotable spout 360° * air-enriched flow * max. flow 7 l/min at 3 bar flow pressure * lead-free * This product can help a building meet the requirements of Green Building Rating Systems, e.g. LEED®, BREEAM®, DGNB * WRAS |  | https://media.cdn.dornbracht.com/v/VS9PPDfD// | https://media.cdn.dornbracht.com/v/YpVU4owk//,https://media.cdn.dornbracht.com/v/4WRToBQR//
4099477122458 | 33816809-00 | VAIA Single-lever mixer - Chrome | 2023-07-01 |  |  |  | Chrome | VAIA | Kitchen faucets > Single-lever mixer > Single-lever mixer | EC011431 | Vaia Kitchen | 903.4 |  | 95 | 550 | 220 | 2.04 | 2.04 | 20 | * **241mm projection** * pivotable spout 360° * air-enriched flow * max. flow 7 l/min at 3 bar flow pressure * lead-free * This product can help a building meet the requirements of Green Building Rating Systems, e.g. LEED®, BREEAM®, DGNB * WRAS |  | https://media.cdn.dornbracht.com/v/HJ6MF22S// | https://media.cdn.dornbracht.com/v/V7Qm1q5L//,https://media.cdn.dornbracht.com/v/SuLmQF7n//
4099477122199 | 33816809-93 | VAIA Single-lever mixer - Brushed Chrome | 2023-07-01 |  |  |  | Brushed Chrome | VAIA | Kitchen faucets > Single-lever mixer > Single-lever mixer | EC011431 | Vaia Kitchen | 1174.5 |  | 95 | 550 | 220 | 2.04 | 2.04 | 20 | * **241mm projection** * pivotable spout 360° * air-enriched flow * max. flow 7 l/min at 3 bar flow pressure * lead-free * This product can help a building meet the requirements of Green Building Rating Systems, e.g. LEED®, BREEAM®, DGNB * WRAS |  | https://media.cdn.dornbracht.com/v/kEZjamDo// | https://media.cdn.dornbracht.com/v/V7Qm1q5L//,https://media.cdn.dornbracht.com/v/SuLmQF7n//
4099477122090 | 33816809-08 | VAIA Single-lever mixer - Platinum | 2023-07-01 |  |  |  | Platinum | VAIA | Kitchen faucets > Single-lever mixer > Single-lever mixer | EC011431 | Vaia Kitchen | 1445.4 |  | 95 | 550 | 220 | 2.04 | 2.04 | 40 | * **241mm projection** * pivotable spout 360° * air-enriched flow * max. flow 7 l/min at 3 bar flow pressure * lead-free * This product can help a building meet the requirements of Green Building Rating Systems, e.g. LEED®, BREEAM®, DGNB * WRAS |  | https://media.cdn.dornbracht.com/v/c9xop5BU// | https://media.cdn.dornbracht.com/v/V7Qm1q5L//,https://media.cdn.dornbracht.com/v/SuLmQF7n//
4099477121925 | 33816809-06 | VAIA Single-lever mixer - Brushed Platinum | 2023-07-01 |  |  |  | Brushed Platinum | VAIA | Kitchen faucets > Single-lever mixer > Single-lever mixer | EC011431 | Vaia Kitchen | 1445.4 |  | 95 | 550 | 220 | 2.04 | 2.04 | 20 | * **241mm projection** * pivotable spout 360° * air-enriched flow * max. flow 7 l/min at 3 bar flow pressure * lead-free * This product can help a building meet the requirements of Green Building Rating Systems, e.g. LEED®, BREEAM®, DGNB * WRAS |  | https://media.cdn.dornbracht.com/v/S3MNRd2Q// | https://media.cdn.dornbracht.com/v/V7Qm1q5L//,https://media.cdn.dornbracht.com/v/SuLmQF7n//
4099477122502 | 33816809-47 | VAIA Single-lever mixer - Champagne (22kt Gold) | 2023-07-01 |  |  |  | Champagne (22kt Gold) | VAIA | Kitchen faucets > Single-lever mixer > Single-lever mixer | EC011431 | Vaia Kitchen | 1987.5 |  | 95 | 550 | 220 | 2.04 | 2.04 | 30 | * **241mm projection** * pivotable spout 360° * air-enriched flow * max. flow 7 l/min at 3 bar flow pressure * lead-free * This product can help a building meet the requirements of Green Building Rating Systems, e.g. LEED®, BREEAM®, DGNB * WRAS |  | https://media.cdn.dornbracht.com/v/HPBFVJ7g// | https://media.cdn.dornbracht.com/v/V7Qm1q5L//,https://media.cdn.dornbracht.com/v/SuLmQF7n//
4099477122601 | 33816809-46 | VAIA Single-lever mixer - Brushed Champagne (22kt Gold) | 2023-07-01 |  |  |  | Brushed Champagne (22kt Gold) | VAIA | Kitchen faucets > Single-lever mixer > Single-lever mixer | EC011431 | Vaia Kitchen | 1987.5 |  | 95 | 550 | 220 | 2.04 | 2.04 | 20 | * **241mm projection** * pivotable spout 360° * air-enriched flow * max. flow 7 l/min at 3 bar flow pressure * lead-free * This product can help a building meet the requirements of Green Building Rating Systems, e.g. LEED®, BREEAM®, DGNB * WRAS |  | https://media.cdn.dornbracht.com/v/QT67clOU// | https://media.cdn.dornbracht.com/v/V7Qm1q5L//,https://media.cdn.dornbracht.com/v/SuLmQF7n//
4099477122588 | 33816809-09 | VAIA Single-lever mixer - Durabrass (23kt Gold) | 2023-07-01 |  |  |  | Durabrass (23kt Gold) | VAIA | Kitchen faucets > Single-lever mixer > Single-lever mixer | EC011431 | Vaia Kitchen | 1897.1 |  | 95 | 550 | 220 | 2.04 | 2.04 | 40 | * **241mm projection** * pivotable spout 360° * air-enriched flow * max. flow 7 l/min at 3 bar flow pressure * lead-free * This product can help a building meet the requirements of Green Building Rating Systems, e.g. LEED®, BREEAM®, DGNB * WRAS |  | https://media.cdn.dornbracht.com/v/LgR1Qx6V// | https://media.cdn.dornbracht.com/v/V7Qm1q5L//,https://media.cdn.dornbracht.com/v/SuLmQF7n//
4099477122595 | 33816809-28 | VAIA Single-lever mixer - Brushed Durabrass (23kt Gold) | 2023-07-01 |  |  |  | Brushed Durabrass (23kt Gold) | VAIA | Kitchen faucets > Single-lever mixer > Single-lever mixer | EC011431 | Vaia Kitchen | 1897.1 |  | 95 | 550 | 220 | 2.04 | 2.04 | 20 | * **241mm projection** * pivotable spout 360° * air-enriched flow * max. flow 7 l/min at 3 bar flow pressure * lead-free * This product can help a building meet the requirements of Green Building Rating Systems, e.g. LEED®, BREEAM®, DGNB * WRAS |  | https://media.cdn.dornbracht.com/v/G3j3lDEh// | https://media.cdn.dornbracht.com/v/V7Qm1q5L//,https://media.cdn.dornbracht.com/v/SuLmQF7n//
4099477153926 | 33816809-42 | VAIA Single-lever mixer - Brushed Bronze | 2025-01-01 |  |  |  | Brushed Bronze | VAIA | Kitchen faucets > Single-lever mixer > Single-lever mixer | EC011431 | Vaia Kitchen | 1445.5 |  | 95 | 550 | 220 | 2.04 | 2.04 | 60 | * **241mm projection** * pivotable spout 360° * air-enriched flow * max. flow 7 l/min at 3 bar flow pressure * lead-free * This product can help a building meet the requirements of Green Building Rating Systems, e.g. LEED®, BREEAM®, DGNB * WRAS |  | https://media.cdn.dornbracht.com/v/OJtzZMXR// | https://media.cdn.dornbracht.com/v/V7Qm1q5L//,https://media.cdn.dornbracht.com/v/SuLmQF7n//
4099477122120 | 33816809-19 | VAIA Single-lever mixer - Dark Chrome | 2023-07-01 |  |  |  | Dark Chrome | VAIA | Kitchen faucets > Single-lever mixer > Single-lever mixer | EC011431 | Vaia Kitchen | 1355.2 |  | 95 | 550 | 220 | 2.04 | 2.04 | 20 | * **241mm projection** * pivotable spout 360° * air-enriched flow * max. flow 7 l/min at 3 bar flow pressure * lead-free * This product can help a building meet the requirements of Green Building Rating Systems, e.g. LEED®, BREEAM®, DGNB * WRAS |  | https://media.cdn.dornbracht.com/v/Bz6U4JuS// | https://media.cdn.dornbracht.com/v/V7Qm1q5L//,https://media.cdn.dornbracht.com/v/SuLmQF7n//
4099477122212 | 33816809-99 | VAIA Single-lever mixer - Brushed Dark Platinum | 2023-07-01 |  |  |  | Brushed Dark Platinum | VAIA | Kitchen faucets > Single-lever mixer > Single-lever mixer | EC011431 | Vaia Kitchen | 1355.2 |  | 95 | 550 | 220 | 2.04 | 2.04 | 20 | * **241mm projection** * pivotable spout 360° * air-enriched flow * max. flow 7 l/min at 3 bar flow pressure * lead-free * This product can help a building meet the requirements of Green Building Rating Systems, e.g. LEED®, BREEAM®, DGNB * WRAS |  | https://media.cdn.dornbracht.com/v/J1BVD3Yq// | https://media.cdn.dornbracht.com/v/V7Qm1q5L//,https://media.cdn.dornbracht.com/v/SuLmQF7n//
4099477122151 | 33816809-33 | VAIA Single-lever mixer - Matte Black | 2023-07-01 |  |  |  | Matte Black | VAIA | Kitchen faucets > Single-lever mixer > Single-lever mixer | EC011431 | Vaia Kitchen | 1219.6 |  | 95 | 550 | 220 | 2.04 | 2.04 | 20 | * **241mm projection** * pivotable spout 360° * air-enriched flow * max. flow 7 l/min at 3 bar flow pressure * lead-free * This product can help a building meet the requirements of Green Building Rating Systems, e.g. LEED®, BREEAM®, DGNB * WRAS |  | https://media.cdn.dornbracht.com/v/ynD55f7r// | https://media.cdn.dornbracht.com/v/V7Qm1q5L//,https://media.cdn.dornbracht.com/v/SuLmQF7n//
4099477243054 | 32815680-00 | LOT Two-hole mixer with individual rosettes - Chrome | 2024-04-01 |  |  |  | Chrome | LOT | Kitchen faucets > Single-lever mixer > Single-lever mixer |  | LOT Kitchen | 1779.6 |  | 600 | 100 | 380 | 3.68 | 3.68 | 2 | * **235mm projection** * pivoting spout 360° * air-enriched flow * height of mixer 345 mm * height up to aerator 319 mm * individual rosette 55 x 55 mm * hole diameter spout 35 mm * single-lever mixer hole diameter 44 mm * max. flow 8 l/min at 3 bar flow pressure * lead-free * This product can help a building meet the requirements of Green Building Rating Systems, e.g. LEED®, BREEAM®, DGNB | **Operating unit can be positioned freely.** | https://media.cdn.dornbracht.com/v/UyIBxstq// | https://media.cdn.dornbracht.com/v/1QgI5wqf//,https://media.cdn.dornbracht.com/v/6ymBQ9H1//
4099477243115 | 32815680-08 | LOT Two-hole mixer with individual rosettes - Platinum | 2024-04-01 |  |  |  | Platinum | LOT | Kitchen faucets > Single-lever mixer > Single-lever mixer |  | LOT Kitchen | 2847.4 |  | 600 | 100 | 380 | 3.68 | 3.68 | 40 | * **235mm projection** * pivoting spout 360° * air-enriched flow * height of mixer 345 mm * height up to aerator 319 mm * individual rosette 55 x 55 mm * hole diameter spout 35 mm * single-lever mixer hole diameter 44 mm * max. flow 8 l/min at 3 bar flow pressure * lead-free * This product can help a building meet the requirements of Green Building Rating Systems, e.g. LEED®, BREEAM®, DGNB | **Operating unit can be positioned freely.** | https://media.cdn.dornbracht.com/v/s00yGms1// | https://media.cdn.dornbracht.com/v/1QgI5wqf//,https://media.cdn.dornbracht.com/v/6ymBQ9H1//
4099477243092 | 32815680-06 | LOT Two-hole mixer with individual rosettes - Brushed Platinum | 2024-04-01 |  |  |  | Brushed Platinum | LOT | Kitchen faucets > Single-lever mixer > Single-lever mixer |  | LOT Kitchen | 2847.4 |  | 600 | 100 | 380 | 3.68 | 3.68 | 2 | * **235mm projection** * pivoting spout 360° * air-enriched flow * height of mixer 345 mm * height up to aerator 319 mm * individual rosette 55 x 55 mm * hole diameter spout 35 mm * single-lever mixer hole diameter 44 mm * max. flow 8 l/min at 3 bar flow pressure * lead-free * This product can help a building meet the requirements of Green Building Rating Systems, e.g. LEED®, BREEAM®, DGNB | **Operating unit can be positioned freely.** | https://media.cdn.dornbracht.com/v/kIB5h0eC// | https://media.cdn.dornbracht.com/v/1QgI5wqf//,https://media.cdn.dornbracht.com/v/6ymBQ9H1//
4099477243214 | 32815680-47 | LOT Two-hole mixer with individual rosettes - Champagne (22kt Gold) | 2024-04-01 |  |  |  | Champagne (22kt Gold) | LOT | Kitchen faucets > Single-lever mixer > Single-lever mixer |  | LOT Kitchen | 3915.1 |  | 600 | 100 | 380 | 3.68 | 3.68 | 30 | * **235mm projection** * pivoting spout 360° * air-enriched flow * height of mixer 345 mm * height up to aerator 319 mm * individual rosette 55 x 55 mm * hole diameter spout 35 mm * single-lever mixer hole diameter 44 mm * max. flow 8 l/min at 3 bar flow pressure * lead-free * This product can help a building meet the requirements of Green Building Rating Systems, e.g. LEED®, BREEAM®, DGNB | **Operating unit can be positioned freely.** | https://media.cdn.dornbracht.com/v/ZWJ0qoEN// | https://media.cdn.dornbracht.com/v/1QgI5wqf//,https://media.cdn.dornbracht.com/v/6ymBQ9H1//
4099477243191 | 32815680-46 | LOT Two-hole mixer with individual rosettes - Brushed Champagne (22kt Gold) | 2024-04-01 |  |  |  | Brushed Champagne (22kt Gold) | LOT | Kitchen faucets > Single-lever mixer > Single-lever mixer |  | LOT Kitchen | 3915.1 |  | 600 | 100 | 380 | 3.68 | 3.68 | 30 | * **235mm projection** * pivoting spout 360° * air-enriched flow * height of mixer 345 mm * height up to aerator 319 mm * individual rosette 55 x 55 mm * hole diameter spout 35 mm * single-lever mixer hole diameter 44 mm * max. flow 8 l/min at 3 bar flow pressure * lead-free * This product can help a building meet the requirements of Green Building Rating Systems, e.g. LEED®, BREEAM®, DGNB | **Operating unit can be positioned freely.** | https://media.cdn.dornbracht.com/v/TffY2n3C// | https://media.cdn.dornbracht.com/v/1QgI5wqf//,https://media.cdn.dornbracht.com/v/6ymBQ9H1//
4099477243153 | 32815680-28 | LOT Two-hole mixer with individual rosettes - Brushed Durabrass (23kt Gold) | 2024-04-01 |  |  |  | Brushed Durabrass (23kt Gold) | LOT | Kitchen faucets > Single-lever mixer > Single-lever mixer |  | LOT Kitchen | 3737.2 |  | 600 | 100 | 380 | 3.68 | 3.68 | 20 | * **235mm projection** * pivoting spout 360° * air-enriched flow * height of mixer 345 mm * height up to aerator 319 mm * individual rosette 55 x 55 mm * hole diameter spout 35 mm * single-lever mixer hole diameter 44 mm * max. flow 8 l/min at 3 bar flow pressure * lead-free * This product can help a building meet the requirements of Green Building Rating Systems, e.g. LEED®, BREEAM®, DGNB | **Operating unit can be positioned freely.** | https://media.cdn.dornbracht.com/v/kGXLBvVK// | https://media.cdn.dornbracht.com/v/1QgI5wqf//,https://media.cdn.dornbracht.com/v/6ymBQ9H1//
4099477243139 | 32815680-19 | LOT Two-hole mixer with individual rosettes - Dark Chrome | 2024-04-01 |  |  |  | Dark Chrome | LOT | Kitchen faucets > Single-lever mixer > Single-lever mixer |  | LOT Kitchen | 2669.5 |  | 600 | 100 | 380 | 3.68 | 3.68 | 20 | * **235mm projection** * pivoting spout 360° * air-enriched flow * height of mixer 345 mm * height up to aerator 319 mm * individual rosette 55 x 55 mm * hole diameter spout 35 mm * single-lever mixer hole diameter 44 mm * max. flow 8 l/min at 3 bar flow pressure * lead-free * This product can help a building meet the requirements of Green Building Rating Systems, e.g. LEED®, BREEAM®, DGNB | **Operating unit can be positioned freely.** | https://media.cdn.dornbracht.com/v/KvH0DGf7// | https://media.cdn.dornbracht.com/v/1QgI5wqf//,https://media.cdn.dornbracht.com/v/6ymBQ9H1//
4099477243238 | 32815680-99 | LOT Two-hole mixer with individual rosettes - Brushed Dark Platinum | 2024-04-01 |  |  |  | Brushed Dark Platinum | LOT | Kitchen faucets > Single-lever mixer > Single-lever mixer |  | LOT Kitchen | 2669.5 |  | 600 | 100 | 380 | 3.68 | 3.68 | 20 | * **235mm projection** * pivoting spout 360° * air-enriched flow * height of mixer 345 mm * height up to aerator 319 mm * individual rosette 55 x 55 mm * hole diameter spout 35 mm * single-lever mixer hole diameter 44 mm * max. flow 8 l/min at 3 bar flow pressure * lead-free * This product can help a building meet the requirements of Green Building Rating Systems, e.g. LEED®, BREEAM®, DGNB | **Operating unit can be positioned freely.** | https://media.cdn.dornbracht.com/v/M8wReNdn// | https://media.cdn.dornbracht.com/v/1QgI5wqf//,https://media.cdn.dornbracht.com/v/6ymBQ9H1//
4099477122847 | 32815682-00 | MEM Two-hole mixer with individual rosettes - Chrome | 2023-03-01 |  |  |  | Chrome | MEM | Kitchen faucets > Single-lever mixer > Single-lever mixer | EC011431 | MEM Kitchen | 1352.2 |  | 510 | 80 | 265 | 2.62 | 2.62 | 10 | * **241mm projection** * pivotable spout 360° * Optional swivel limiter available with swivel limiter set 12 820 970 90 * air-enriched flow * max. flow 6.3 l/min at 3 bar flow pressure * lead-free * This product can help a building meet the requirements of Green Building Rating Systems, e.g. LEED®, BREEAM®, DGNB * WRAS | **Operating unit can be positioned freely.** | https://media.cdn.dornbracht.com/v/Z8pQsfD0// | https://media.cdn.dornbracht.com/v/gbAw22mx//,https://media.cdn.dornbracht.com/v/N7WIFVZN//
4099477124476 | 32815682-93 | MEM Two-hole mixer with individual rosettes - Brushed Chrome | 2023-03-01 |  |  |  | Brushed Chrome | MEM | Kitchen faucets > Single-lever mixer > Single-lever mixer | EC011431 | MEM Kitchen | 1757.9 |  | 510 | 80 | 265 | 2.62 | 2.62 | 20 | * **241mm projection** * pivotable spout 360° * Optional swivel limiter available with swivel limiter set 12 820 970 90 * air-enriched flow * max. flow 6.3 l/min at 3 bar flow pressure * lead-free * This product can help a building meet the requirements of Green Building Rating Systems, e.g. LEED®, BREEAM®, DGNB * WRAS | **Operating unit can be positioned freely.** | https://media.cdn.dornbracht.com/v/fVJqwfCP// | https://media.cdn.dornbracht.com/v/gbAw22mx//,https://media.cdn.dornbracht.com/v/N7WIFVZN//
4099477124377 | 32815682-08 | MEM Two-hole mixer with individual rosettes - Platinum | 2023-03-01 |  |  |  | Platinum | MEM | Kitchen faucets > Single-lever mixer > Single-lever mixer | EC011431 | MEM Kitchen | 2163.6 |  | 510 | 80 | 265 | 2.62 | 2.62 | 40 | * **241mm projection** * pivotable spout 360° * Optional swivel limiter available with swivel limiter set 12 820 970 90 * air-enriched flow * max. flow 6.3 l/min at 3 bar flow pressure * lead-free * This product can help a building meet the requirements of Green Building Rating Systems, e.g. LEED®, BREEAM®, DGNB * WRAS | **Operating unit can be positioned freely.** | https://media.cdn.dornbracht.com/v/MVFR4asn// | https://media.cdn.dornbracht.com/v/gbAw22mx//,https://media.cdn.dornbracht.com/v/N7WIFVZN//
4099477122861 | 32815682-06 | MEM Two-hole mixer with individual rosettes - Brushed Platinum | 2023-03-01 |  |  |  | Brushed Platinum | MEM | Kitchen faucets > Single-lever mixer > Single-lever mixer | EC011431 | MEM Kitchen | 2163.6 |  | 510 | 80 | 265 | 2.62 | 2.62 | 10 | * **241mm projection** * pivotable spout 360° * Optional swivel limiter available with swivel limiter set 12 820 970 90 * air-enriched flow * max. flow 6.3 l/min at 3 bar flow pressure * lead-free * This product can help a building meet the requirements of Green Building Rating Systems, e.g. LEED®, BREEAM®, DGNB * WRAS | **Operating unit can be positioned freely.** | https://media.cdn.dornbracht.com/v/CKepE639// | https://media.cdn.dornbracht.com/v/gbAw22mx//,https://media.cdn.dornbracht.com/v/N7WIFVZN//
4099477122656 | 32815682-47 | MEM Two-hole mixer with individual rosettes - Champagne (22kt Gold) | 2023-03-01 |  |  |  | Champagne (22kt Gold) | MEM | Kitchen faucets > Single-lever mixer > Single-lever mixer | EC011431 | MEM Kitchen | 2974.8 |  | 510 | 80 | 265 | 2.62 | 2.62 | 30 | * **241mm projection** * pivotable spout 360° * Optional swivel limiter available with swivel limiter set 12 820 970 90 * air-enriched flow * max. flow 6.3 l/min at 3 bar flow pressure * lead-free * This product can help a building meet the requirements of Green Building Rating Systems, e.g. LEED®, BREEAM®, DGNB * WRAS | **Operating unit can be positioned freely.** | https://media.cdn.dornbracht.com/v/H7eM2NUS// | https://media.cdn.dornbracht.com/v/gbAw22mx//,https://media.cdn.dornbracht.com/v/N7WIFVZN//
4099477122632 | 32815682-46 | MEM Two-hole mixer with individual rosettes - Brushed Champagne (22kt Gold) | 2023-03-01 |  |  |  | Brushed Champagne (22kt Gold) | MEM | Kitchen faucets > Single-lever mixer > Single-lever mixer | EC011431 | MEM Kitchen | 2974.8 |  | 510 | 80 | 265 | 2.62 | 2.62 | 30 | * **241mm projection** * pivotable spout 360° * Optional swivel limiter available with swivel limiter set 12 820 970 90 * air-enriched flow * max. flow 6.3 l/min at 3 bar flow pressure * lead-free * This product can help a building meet the requirements of Green Building Rating Systems, e.g. LEED®, BREEAM®, DGNB * WRAS | **Operating unit can be positioned freely.** | https://media.cdn.dornbracht.com/v/BTRlIEJD// | https://media.cdn.dornbracht.com/v/gbAw22mx//,https://media.cdn.dornbracht.com/v/N7WIFVZN//
4099477124438 | 32815682-28 | MEM Two-hole mixer with individual rosettes - Brushed Durabrass (23kt Gold) | 2023-03-01 |  |  |  | Brushed Durabrass (23kt Gold) | MEM | Kitchen faucets > Single-lever mixer > Single-lever mixer | EC011431 | MEM Kitchen | 2839.6 |  | 510 | 80 | 265 | 2.62 | 2.62 | 20 | * **241mm projection** * pivotable spout 360° * Optional swivel limiter available with swivel limiter set 12 820 970 90 * air-enriched flow * max. flow 6.3 l/min at 3 bar flow pressure * lead-free * This product can help a building meet the requirements of Green Building Rating Systems, e.g. LEED®, BREEAM®, DGNB * WRAS | **Operating unit can be positioned freely.** | https://media.cdn.dornbracht.com/v/vCJQHHzs// | https://media.cdn.dornbracht.com/v/gbAw22mx//,https://media.cdn.dornbracht.com/v/N7WIFVZN//
4099477124414 | 32815682-19 | MEM Two-hole mixer with individual rosettes - Dark Chrome | 2023-03-01 |  |  |  | Dark Chrome | MEM | Kitchen faucets > Single-lever mixer > Single-lever mixer | EC011431 | MEM Kitchen | 2028.4 |  | 510 | 80 | 265 | 2.62 | 2.62 | 20 | * **241mm projection** * pivotable spout 360° * Optional swivel limiter available with swivel limiter set 12 820 970 90 * air-enriched flow * max. flow 6.3 l/min at 3 bar flow pressure * lead-free * This product can help a building meet the requirements of Green Building Rating Systems, e.g. LEED®, BREEAM®, DGNB * WRAS | **Operating unit can be positioned freely.** | https://media.cdn.dornbracht.com/v/DLQyl0ma// | https://media.cdn.dornbracht.com/v/gbAw22mx//,https://media.cdn.dornbracht.com/v/N7WIFVZN//
4099477124490 | 32815682-99 | MEM Two-hole mixer with individual rosettes - Brushed Dark Platinum | 2023-03-01 |  |  |  | Brushed Dark Platinum | MEM | Kitchen faucets > Single-lever mixer > Single-lever mixer | EC011431 | MEM Kitchen | 2028.4 |  | 510 | 80 | 265 | 2.62 | 2.62 | 20 | * **241mm projection** * pivotable spout 360° * Optional swivel limiter available with swivel limiter set 12 820 970 90 * air-enriched flow * max. flow 6.3 l/min at 3 bar flow pressure * lead-free * This product can help a building meet the requirements of Green Building Rating Systems, e.g. LEED®, BREEAM®, DGNB * WRAS | **Operating unit can be positioned freely.** | https://media.cdn.dornbracht.com/v/xbc73DF5// | https://media.cdn.dornbracht.com/v/gbAw22mx//,https://media.cdn.dornbracht.com/v/N7WIFVZN//
4099477124452 | 32815682-33 | MEM Two-hole mixer with individual rosettes - Matte Black | 2023-03-01 |  |  |  | Matte Black | MEM | Kitchen faucets > Single-lever mixer > Single-lever mixer | EC011431 | MEM Kitchen | 1825.6 |  | 510 | 80 | 265 | 2.62 | 2.62 | 30 | * **241mm projection** * pivotable spout 360° * Optional swivel limiter available with swivel limiter set 12 820 970 90 * air-enriched flow * max. flow 6.3 l/min at 3 bar flow pressure * lead-free * This product can help a building meet the requirements of Green Building Rating Systems, e.g. LEED®, BREEAM®, DGNB * WRAS | **Operating unit can be positioned freely.** | https://media.cdn.dornbracht.com/v/wghPHJQf// | https://media.cdn.dornbracht.com/v/gbAw22mx//,https://media.cdn.dornbracht.com/v/N7WIFVZN//
4099477009865 | 32815861-00 | META SQUARE Two-hole mixer with individual rosettes - Chrome | 2023-02-01 |  |  |  | Chrome | META SQUARE | Kitchen faucets > Single-lever mixer > Single-lever mixer | EC011431 | Meta Square Kitchen | 981.3 |  | 510 | 80 | 265 | 2.65 | 2.65 | 2 | * **235mm projection** * pivotable spout 360° * Optional swivel limiter available with swivel limiter set 12 820 970 90 * air-enriched flow * max. flow 8 l/min at 3 bar flow pressure * This product can help a building meet the requirements of Green Building Rating Systems, e.g. LEED®, BREEAM®, DGNB * lead-free * WRAS | **Operating unit can be positioned freely.** | https://media.cdn.dornbracht.com/v/2a4sWqzx// | https://media.cdn.dornbracht.com/v/ECsUFGR9//,https://media.cdn.dornbracht.com/v/18kWQK4e//
4099477051086 | 32815861-93 | META SQUARE Two-hole mixer with individual rosettes - Brushed Chrome | 2023-02-01 |  |  |  | Brushed Chrome | META SQUARE | Kitchen faucets > Single-lever mixer > Single-lever mixer | EC011431 | Meta Square Kitchen | 1275.7 |  | 510 | 80 | 265 | 2.65 | 2.65 | 20 | * **235mm projection** * pivotable spout 360° * Optional swivel limiter available with swivel limiter set 12 820 970 90 * air-enriched flow * max. flow 8 l/min at 3 bar flow pressure * This product can help a building meet the requirements of Green Building Rating Systems, e.g. LEED®, BREEAM®, DGNB * lead-free * WRAS | **Operating unit can be positioned freely.** | https://media.cdn.dornbracht.com/v/WbNXequX// | https://media.cdn.dornbracht.com/v/ECsUFGR9//,https://media.cdn.dornbracht.com/v/18kWQK4e//
4099477050928 | 32815861-08 | META SQUARE Two-hole mixer with individual rosettes - Platinum | 2023-02-01 |  |  |  | Platinum | META SQUARE | Kitchen faucets > Single-lever mixer > Single-lever mixer | EC011431 | Meta Square Kitchen | 1570 |  | 510 | 80 | 265 | 2.65 | 2.65 | 40 | * **235mm projection** * pivotable spout 360° * Optional swivel limiter available with swivel limiter set 12 820 970 90 * air-enriched flow * max. flow 8 l/min at 3 bar flow pressure * This product can help a building meet the requirements of Green Building Rating Systems, e.g. LEED®, BREEAM®, DGNB * lead-free * WRAS | **Operating unit can be positioned freely.** | https://media.cdn.dornbracht.com/v/Ye6IAuC2// | https://media.cdn.dornbracht.com/v/ECsUFGR9//,https://media.cdn.dornbracht.com/v/18kWQK4e//
4099477009889 | 32815861-06 | META SQUARE Two-hole mixer with individual rosettes - Brushed Platinum | 2023-02-01 |  |  |  | Brushed Platinum | META SQUARE | Kitchen faucets > Single-lever mixer > Single-lever mixer | EC011431 | Meta Square Kitchen | 1570 |  | 510 | 80 | 265 | 2.65 | 2.65 | 2 | * **235mm projection** * pivotable spout 360° * Optional swivel limiter available with swivel limiter set 12 820 970 90 * air-enriched flow * max. flow 8 l/min at 3 bar flow pressure * This product can help a building meet the requirements of Green Building Rating Systems, e.g. LEED®, BREEAM®, DGNB * lead-free * WRAS | **Operating unit can be positioned freely.** | https://media.cdn.dornbracht.com/v/mrokHuex// | https://media.cdn.dornbracht.com/v/ECsUFGR9//,https://media.cdn.dornbracht.com/v/18kWQK4e//
4099477051062 | 32815861-47 | META SQUARE Two-hole mixer with individual rosettes - Champagne (22kt Gold) | 2023-02-01 |  |  |  | Champagne (22kt Gold) | META SQUARE | Kitchen faucets > Single-lever mixer > Single-lever mixer | EC011431 | Meta Square Kitchen | 2158.9 |  | 510 | 80 | 265 | 2.65 | 2.65 | 30 | * **235mm projection** * pivotable spout 360° * Optional swivel limiter available with swivel limiter set 12 820 970 90 * air-enriched flow * max. flow 8 l/min at 3 bar flow pressure * This product can help a building meet the requirements of Green Building Rating Systems, e.g. LEED®, BREEAM®, DGNB * lead-free * WRAS | **Operating unit can be positioned freely.** | https://media.cdn.dornbracht.com/v/rZA9XumH// | https://media.cdn.dornbracht.com/v/ECsUFGR9//,https://media.cdn.dornbracht.com/v/18kWQK4e//
4099477051048 | 32815861-46 | META SQUARE Two-hole mixer with individual rosettes - Brushed Champagne (22kt Gold) | 2023-02-01 |  |  |  | Brushed Champagne (22kt Gold) | META SQUARE | Kitchen faucets > Single-lever mixer > Single-lever mixer | EC011431 | Meta Square Kitchen | 2158.9 |  | 510 | 80 | 265 | 2.65 | 2.65 | 30 | * **235mm projection** * pivotable spout 360° * Optional swivel limiter available with swivel limiter set 12 820 970 90 * air-enriched flow * max. flow 8 l/min at 3 bar flow pressure * This product can help a building meet the requirements of Green Building Rating Systems, e.g. LEED®, BREEAM®, DGNB * lead-free * WRAS | **Operating unit can be positioned freely.** | https://media.cdn.dornbracht.com/v/jxSL1umG// | https://media.cdn.dornbracht.com/v/ECsUFGR9//,https://media.cdn.dornbracht.com/v/18kWQK4e//
4099477050980 | 32815861-28 | META SQUARE Two-hole mixer with individual rosettes - Brushed Durabrass (23kt Gold) | 2023-02-01 |  |  |  | Brushed Durabrass (23kt Gold) | META SQUARE | Kitchen faucets > Single-lever mixer > Single-lever mixer | EC011431 | Meta Square Kitchen | 2060.7 |  | 510 | 80 | 265 | 2.65 | 2.65 | 20 | * **235mm projection** * pivotable spout 360° * Optional swivel limiter available with swivel limiter set 12 820 970 90 * air-enriched flow * max. flow 8 l/min at 3 bar flow pressure * This product can help a building meet the requirements of Green Building Rating Systems, e.g. LEED®, BREEAM®, DGNB * lead-free * WRAS | **Operating unit can be positioned freely.** | https://media.cdn.dornbracht.com/v/fCXidaJC// | https://media.cdn.dornbracht.com/v/ECsUFGR9//,https://media.cdn.dornbracht.com/v/18kWQK4e//
4099477261294 | 32815861-42 | META SQUARE Two-hole mixer with individual rosettes - Brushed Bronze | 2025-01-01 |  |  |  | Brushed Bronze | META SQUARE | Kitchen faucets > Single-lever mixer > Single-lever mixer | EC011431 | Meta Square Kitchen | 1570 |  | 510 | 80 | 265 | 2.651 | 2.651 | 30 | * **235mm projection** * pivotable spout 360° * Optional swivel limiter available with swivel limiter set 12 820 970 90 * air-enriched flow * max. flow 8 l/min at 3 bar flow pressure * This product can help a building meet the requirements of Green Building Rating Systems, e.g. LEED®, BREEAM®, DGNB * lead-free * WRAS | **Operating unit can be positioned freely.** | https://media.cdn.dornbracht.com/v/fVWZ9ye4// | https://media.cdn.dornbracht.com/v/ECsUFGR9//,https://media.cdn.dornbracht.com/v/18kWQK4e//
4099477050966 | 32815861-19 | META SQUARE Two-hole mixer with individual rosettes - Dark Chrome | 2023-02-01 |  |  |  | Dark Chrome | META SQUARE | Kitchen faucets > Single-lever mixer > Single-lever mixer | EC011431 | Meta Square Kitchen | 1471.9 |  | 510 | 80 | 265 | 2.65 | 2.65 | 20 | * **235mm projection** * pivotable spout 360° * Optional swivel limiter available with swivel limiter set 12 820 970 90 * air-enriched flow * max. flow 8 l/min at 3 bar flow pressure * This product can help a building meet the requirements of Green Building Rating Systems, e.g. LEED®, BREEAM®, DGNB * lead-free * WRAS | **Operating unit can be positioned freely.** | https://media.cdn.dornbracht.com/v/hCgXZANf// | https://media.cdn.dornbracht.com/v/ECsUFGR9//,https://media.cdn.dornbracht.com/v/18kWQK4e//
4099477051109 | 32815861-99 | META SQUARE Two-hole mixer with individual rosettes - Brushed Dark Platinum | 2023-02-01 |  |  |  | Brushed Dark Platinum | META SQUARE | Kitchen faucets > Single-lever mixer > Single-lever mixer | EC011431 | Meta Square Kitchen | 1471.9 |  | 510 | 80 | 265 | 2.65 | 2.65 | 20 | * **235mm projection** * pivotable spout 360° * Optional swivel limiter available with swivel limiter set 12 820 970 90 * air-enriched flow * max. flow 8 l/min at 3 bar flow pressure * This product can help a building meet the requirements of Green Building Rating Systems, e.g. LEED®, BREEAM®, DGNB * lead-free * WRAS | **Operating unit can be positioned freely.** | https://media.cdn.dornbracht.com/v/ZFrazz3L// | https://media.cdn.dornbracht.com/v/ECsUFGR9//,https://media.cdn.dornbracht.com/v/18kWQK4e//
4099477051024 | 32815861-33 | META SQUARE Two-hole mixer with individual rosettes - Matte Black | 2023-02-01 |  |  |  | Matte Black | META SQUARE | Kitchen faucets > Single-lever mixer > Single-lever mixer | EC011431 | Meta Square Kitchen | 1324.7 |  | 510 | 80 | 265 | 2.65 | 2.65 | 30 | * **235mm projection** * pivotable spout 360° * Optional swivel limiter available with swivel limiter set 12 820 970 90 * air-enriched flow * max. flow 8 l/min at 3 bar flow pressure * This product can help a building meet the requirements of Green Building Rating Systems, e.g. LEED®, BREEAM®, DGNB * lead-free * WRAS | **Operating unit can be positioned freely.** | https://media.cdn.dornbracht.com/v/XzMaZzQq// | https://media.cdn.dornbracht.com/v/ECsUFGR9//,https://media.cdn.dornbracht.com/v/18kWQK4e//
4099477240503 | 32816888-00 | TARA Two-hole mixer with individual rosettes - Chrome | 2024-04-01 |  |  |  | Chrome | TARA | Kitchen faucets > Single-lever mixer > Single-lever mixer | EC011431 | Tara Kitchen | 1073.5 |  | 600 | 100 | 380 | 1.31 | 1.31 | 2 | * **236mm projection** * pivotable spout 360° * Optional swivel limiter available with swivel limiter set 12 820 970 90 * air-enriched flow * max. flow 8.3 l/min at 3 bar flow pressure * lead-free * This product can help a building meet the requirements of Green Building Rating Systems, e.g. LEED®, BREEAM®, DGNB | **Operating unit can be positioned freely.** | https://media.cdn.dornbracht.com/v/xWtBYP7T// | https://media.cdn.dornbracht.com/v/8tBXabsM//,https://media.cdn.dornbracht.com/v/jZZHodyR//
4099477241678 | 32816888-93 | TARA Two-hole mixer with individual rosettes - Brushed Chrome | 2024-04-01 |  |  |  | Brushed Chrome | TARA | Kitchen faucets > Single-lever mixer > Single-lever mixer | EC011431 | Tara Kitchen | 1395.5 |  | 600 | 100 | 380 | 1.31 | 1.31 | 20 | * **236mm projection** * pivotable spout 360° * Optional swivel limiter available with swivel limiter set 12 820 970 90 * air-enriched flow * max. flow 8.3 l/min at 3 bar flow pressure * lead-free * This product can help a building meet the requirements of Green Building Rating Systems, e.g. LEED®, BREEAM®, DGNB | **Operating unit can be positioned freely.** | https://media.cdn.dornbracht.com/v/xJzOjXPx// | https://media.cdn.dornbracht.com/v/8tBXabsM//,https://media.cdn.dornbracht.com/v/jZZHodyR//
4099477241456 | 32816888-08 | TARA Two-hole mixer with individual rosettes - Platinum | 2024-04-01 |  |  |  | Platinum | TARA | Kitchen faucets > Single-lever mixer > Single-lever mixer | EC011431 | Tara Kitchen | 1717.5 |  | 600 | 100 | 380 | 1.31 | 1.31 | 40 | * **236mm projection** * pivotable spout 360° * Optional swivel limiter available with swivel limiter set 12 820 970 90 * air-enriched flow * max. flow 8.3 l/min at 3 bar flow pressure * lead-free * This product can help a building meet the requirements of Green Building Rating Systems, e.g. LEED®, BREEAM®, DGNB | **Operating unit can be positioned freely.** | https://media.cdn.dornbracht.com/v/6vCGMwkB// | https://media.cdn.dornbracht.com/v/8tBXabsM//,https://media.cdn.dornbracht.com/v/jZZHodyR//
4099477241555 | 32816888-06 | TARA Two-hole mixer with individual rosettes - Brushed Platinum | 2024-04-01 |  |  |  | Brushed Platinum | TARA | Kitchen faucets > Single-lever mixer > Single-lever mixer | EC011431 | Tara Kitchen | 1717.5 |  | 600 | 100 | 380 | 1.31 | 1.31 | 2 | * **236mm projection** * pivotable spout 360° * Optional swivel limiter available with swivel limiter set 12 820 970 90 * air-enriched flow * max. flow 8.3 l/min at 3 bar flow pressure * lead-free * This product can help a building meet the requirements of Green Building Rating Systems, e.g. LEED®, BREEAM®, DGNB | **Operating unit can be positioned freely.** | https://media.cdn.dornbracht.com/v/qBMBPaB2// | https://media.cdn.dornbracht.com/v/8tBXabsM//,https://media.cdn.dornbracht.com/v/jZZHodyR//
4099477241654 | 32816888-47 | TARA Two-hole mixer with individual rosettes - Champagne (22kt Gold) | 2024-04-01 |  |  |  | Champagne (22kt Gold) | TARA | Kitchen faucets > Single-lever mixer > Single-lever mixer | EC011431 | Tara Kitchen | 2361.7 |  | 600 | 100 | 380 | 1.31 | 1.31 | 30 | * **236mm projection** * pivotable spout 360° * Optional swivel limiter available with swivel limiter set 12 820 970 90 * air-enriched flow * max. flow 8.3 l/min at 3 bar flow pressure * lead-free * This product can help a building meet the requirements of Green Building Rating Systems, e.g. LEED®, BREEAM®, DGNB | **Operating unit can be positioned freely.** | https://media.cdn.dornbracht.com/v/477PDOf6// | https://media.cdn.dornbracht.com/v/8tBXabsM//,https://media.cdn.dornbracht.com/v/jZZHodyR//
4099477241579 | 32816888-46 | TARA Two-hole mixer with individual rosettes - Brushed Champagne (22kt Gold) | 2024-04-01 |  |  |  | Brushed Champagne (22kt Gold) | TARA | Kitchen faucets > Single-lever mixer > Single-lever mixer | EC011431 | Tara Kitchen | 2361.7 |  | 600 | 100 | 380 | 1.31 | 1.31 | 30 | * **236mm projection** * pivotable spout 360° * Optional swivel limiter available with swivel limiter set 12 820 970 90 * air-enriched flow * max. flow 8.3 l/min at 3 bar flow pressure * lead-free * This product can help a building meet the requirements of Green Building Rating Systems, e.g. LEED®, BREEAM®, DGNB | **Operating unit can be positioned freely.** | https://media.cdn.dornbracht.com/v/wIEhgpzl// | https://media.cdn.dornbracht.com/v/8tBXabsM//,https://media.cdn.dornbracht.com/v/jZZHodyR//
4099477241432 | 32816888-09 | TARA Two-hole mixer with individual rosettes - Durabrass (23kt Gold) | 2024-04-01 |  |  |  | Durabrass (23kt Gold) | TARA | Kitchen faucets > Single-lever mixer > Single-lever mixer | EC011431 | Tara Kitchen | 2254.4 |  | 600 | 100 | 380 | 1.31 | 1.31 | 40 | * **236mm projection** * pivotable spout 360° * Optional swivel limiter available with swivel limiter set 12 820 970 90 * air-enriched flow * max. flow 8.3 l/min at 3 bar flow pressure * lead-free * This product can help a building meet the requirements of Green Building Rating Systems, e.g. LEED®, BREEAM®, DGNB | **Operating unit can be positioned freely.** | https://media.cdn.dornbracht.com/v/pFHyEeTJ// | https://media.cdn.dornbracht.com/v/8tBXabsM//,https://media.cdn.dornbracht.com/v/jZZHodyR//
4099477241630 | 32816888-28 | TARA Two-hole mixer with individual rosettes - Brushed Durabrass (23kt Gold) | 2024-04-01 |  |  |  | Brushed Durabrass (23kt Gold) | TARA | Kitchen faucets > Single-lever mixer > Single-lever mixer | EC011431 | Tara Kitchen | 2254.4 |  | 600 | 100 | 380 | 1.31 | 1.31 | 20 | * **236mm projection** * pivotable spout 360° * Optional swivel limiter available with swivel limiter set 12 820 970 90 * air-enriched flow * max. flow 8.3 l/min at 3 bar flow pressure * lead-free * This product can help a building meet the requirements of Green Building Rating Systems, e.g. LEED®, BREEAM®, DGNB | **Operating unit can be positioned freely.** | https://media.cdn.dornbracht.com/v/PqZGmPRa// | https://media.cdn.dornbracht.com/v/8tBXabsM//,https://media.cdn.dornbracht.com/v/jZZHodyR//
4099477241616 | 32816888-42 | TARA Two-hole mixer with individual rosettes - Brushed Bronze | 2025-01-01 |  |  |  | Brushed Bronze | TARA | Kitchen faucets > Single-lever mixer > Single-lever mixer | EC011431 | Tara Kitchen | 1717.5 |  | 600 | 100 | 380 | 1.31 | 1.31 | 30 | * **236mm projection** * pivotable spout 360° * Optional swivel limiter available with swivel limiter set 12 820 970 90 * air-enriched flow * max. flow 8.3 l/min at 3 bar flow pressure * lead-free * This product can help a building meet the requirements of Green Building Rating Systems, e.g. LEED®, BREEAM®, DGNB | **Operating unit can be positioned freely.** | https://media.cdn.dornbracht.com/v/rI1ETHYn// | https://media.cdn.dornbracht.com/v/8tBXabsM//,https://media.cdn.dornbracht.com/v/jZZHodyR//
4099477241418 | 32816888-19 | TARA Two-hole mixer with individual rosettes - Dark Chrome | 2024-04-01 |  |  |  | Dark Chrome | TARA | Kitchen faucets > Single-lever mixer > Single-lever mixer | EC011431 | Tara Kitchen | 1610.2 |  | 600 | 100 | 380 | 1.31 | 1.31 | 20 | * **236mm projection** * pivotable spout 360° * Optional swivel limiter available with swivel limiter set 12 820 970 90 * air-enriched flow * max. flow 8.3 l/min at 3 bar flow pressure * lead-free * This product can help a building meet the requirements of Green Building Rating Systems, e.g. LEED®, BREEAM®, DGNB | **Operating unit can be positioned freely.** | https://media.cdn.dornbracht.com/v/G0LhT4Aq// | https://media.cdn.dornbracht.com/v/8tBXabsM//,https://media.cdn.dornbracht.com/v/jZZHodyR//
4099477241692 | 32816888-99 | TARA Two-hole mixer with individual rosettes - Brushed Dark Platinum | 2024-04-01 |  |  |  | Brushed Dark Platinum | TARA | Kitchen faucets > Single-lever mixer > Single-lever mixer | EC011431 | Tara Kitchen | 1610.2 |  | 600 | 100 | 380 | 1.31 | 1.31 | 20 | * **236mm projection** * pivotable spout 360° * Optional swivel limiter available with swivel limiter set 12 820 970 90 * air-enriched flow * max. flow 8.3 l/min at 3 bar flow pressure * lead-free * This product can help a building meet the requirements of Green Building Rating Systems, e.g. LEED®, BREEAM®, DGNB | **Operating unit can be positioned freely.** | https://media.cdn.dornbracht.com/v/bSRFnlQy// | https://media.cdn.dornbracht.com/v/8tBXabsM//,https://media.cdn.dornbracht.com/v/jZZHodyR//
4099477241593 | 32816888-33 | TARA Two-hole mixer with individual rosettes - Matte Black | 2024-04-01 |  |  |  | Matte Black | TARA | Kitchen faucets > Single-lever mixer > Single-lever mixer | EC011431 | Tara Kitchen | 1449.2 |  | 600 | 100 | 380 | 1.31 | 1.31 | 30 | * **236mm projection** * pivotable spout 360° * Optional swivel limiter available with swivel limiter set 12 820 970 90 * air-enriched flow * max. flow 8.3 l/min at 3 bar flow pressure * lead-free * This product can help a building meet the requirements of Green Building Rating Systems, e.g. LEED®, BREEAM®, DGNB | **Operating unit can be positioned freely.** | https://media.cdn.dornbracht.com/v/57hfmjct// | https://media.cdn.dornbracht.com/v/8tBXabsM//,https://media.cdn.dornbracht.com/v/jZZHodyR//
4099477010045 | 32815875-00 | TARA ULTRA Two-hole mixer with individual rosettes - Chrome | 2023-02-01 |  |  |  | Chrome | TARA ULTRA | Kitchen faucets > Single-lever mixer > Single-lever mixer | EC011431 | TARA ULTRA | 958.7 |  | 510 | 80 | 265 | 2.7 | 2.7 | 2 | * **241mm projection** * pivotable spout 360° * Optional swivel limiter available with swivel limiter set 12 820 970 90 * air-enriched flow * max. flow 8 l/min at 3 bar flow pressure * lead-free * This product can help a building meet the requirements of Green Building Rating Systems, e.g. LEED®, BREEAM®, DGNB * WRAS | **Operating unit can be positioned freely.** | https://media.cdn.dornbracht.com/v/Y65c630B// | https://media.cdn.dornbracht.com/v/gpyP2Auu//,https://media.cdn.dornbracht.com/v/fvXntFZ1//
4099477051260 | 32815875-93 | TARA ULTRA Two-hole mixer with individual rosettes - Brushed Chrome | 2023-02-01 |  |  |  | Brushed Chrome | TARA ULTRA | Kitchen faucets > Single-lever mixer > Single-lever mixer | EC011431 | TARA ULTRA | 1246.3 |  | 510 | 80 | 265 | 2.7 | 2.7 | 20 | * **241mm projection** * pivotable spout 360° * Optional swivel limiter available with swivel limiter set 12 820 970 90 * air-enriched flow * max. flow 8 l/min at 3 bar flow pressure * lead-free * This product can help a building meet the requirements of Green Building Rating Systems, e.g. LEED®, BREEAM®, DGNB * WRAS | **Operating unit can be positioned freely.** | https://media.cdn.dornbracht.com/v/OQvvsnoK// | https://media.cdn.dornbracht.com/v/gpyP2Auu//,https://media.cdn.dornbracht.com/v/fvXntFZ1//
4099477051123 | 32815875-08 | TARA ULTRA Two-hole mixer with individual rosettes - Platinum | 2023-02-01 |  |  |  | Platinum | TARA ULTRA | Kitchen faucets > Single-lever mixer > Single-lever mixer | EC011431 | TARA ULTRA | 1533.9 |  | 510 | 80 | 265 | 2.7 | 2.7 | 40 | * **241mm projection** * pivotable spout 360° * Optional swivel limiter available with swivel limiter set 12 820 970 90 * air-enriched flow * max. flow 8 l/min at 3 bar flow pressure * lead-free * This product can help a building meet the requirements of Green Building Rating Systems, e.g. LEED®, BREEAM®, DGNB * WRAS | **Operating unit can be positioned freely.** | https://media.cdn.dornbracht.com/v/nSJGEV2K// | https://media.cdn.dornbracht.com/v/gpyP2Auu//,https://media.cdn.dornbracht.com/v/fvXntFZ1//
4099477010069 | 32815875-06 | TARA ULTRA Two-hole mixer with individual rosettes - Brushed Platinum | 2023-02-01 |  |  |  | Brushed Platinum | TARA ULTRA | Kitchen faucets > Single-lever mixer > Single-lever mixer | EC011431 | TARA ULTRA | 1533.9 |  | 510 | 80 | 265 | 2.7 | 2.7 | 2 | * **241mm projection** * pivotable spout 360° * Optional swivel limiter available with swivel limiter set 12 820 970 90 * air-enriched flow * max. flow 8 l/min at 3 bar flow pressure * lead-free * This product can help a building meet the requirements of Green Building Rating Systems, e.g. LEED®, BREEAM®, DGNB * WRAS | **Operating unit can be positioned freely.** | https://media.cdn.dornbracht.com/v/zHn52Or1// | https://media.cdn.dornbracht.com/v/gpyP2Auu//,https://media.cdn.dornbracht.com/v/fvXntFZ1//
4099477051246 | 32815875-47 | TARA ULTRA Two-hole mixer with individual rosettes - Champagne (22kt Gold) | 2023-02-01 |  |  |  | Champagne (22kt Gold) | TARA ULTRA | Kitchen faucets > Single-lever mixer > Single-lever mixer | EC011431 | TARA ULTRA | 2109.1 |  | 510 | 80 | 265 | 2.7 | 2.7 | 30 | * **241mm projection** * pivotable spout 360° * Optional swivel limiter available with swivel limiter set 12 820 970 90 * air-enriched flow * max. flow 8 l/min at 3 bar flow pressure * lead-free * This product can help a building meet the requirements of Green Building Rating Systems, e.g. LEED®, BREEAM®, DGNB * WRAS | **Operating unit can be positioned freely.** | https://media.cdn.dornbracht.com/v/ihTgrkOu// | https://media.cdn.dornbracht.com/v/gpyP2Auu//,https://media.cdn.dornbracht.com/v/fvXntFZ1//
4099477051222 | 32815875-46 | TARA ULTRA Two-hole mixer with individual rosettes - Brushed Champagne (22kt Gold) | 2023-02-01 |  |  |  | Brushed Champagne (22kt Gold) | TARA ULTRA | Kitchen faucets > Single-lever mixer > Single-lever mixer | EC011431 | TARA ULTRA | 2109.1 |  | 510 | 80 | 265 | 2.7 | 2.7 | 30 | * **241mm projection** * pivotable spout 360° * Optional swivel limiter available with swivel limiter set 12 820 970 90 * air-enriched flow * max. flow 8 l/min at 3 bar flow pressure * lead-free * This product can help a building meet the requirements of Green Building Rating Systems, e.g. LEED®, BREEAM®, DGNB * WRAS | **Operating unit can be positioned freely.** | https://media.cdn.dornbracht.com/v/JOUcuFkS// | https://media.cdn.dornbracht.com/v/gpyP2Auu//,https://media.cdn.dornbracht.com/v/fvXntFZ1//
4099477051185 | 32815875-28 | TARA ULTRA Two-hole mixer with individual rosettes - Brushed Durabrass (23kt Gold) | 2023-02-01 |  |  |  | Brushed Durabrass (23kt Gold) | TARA ULTRA | Kitchen faucets > Single-lever mixer > Single-lever mixer | EC011431 | TARA ULTRA | 2013.3 |  | 510 | 80 | 265 | 2.7 | 2.7 | 20 | * **241mm projection** * pivotable spout 360° * Optional swivel limiter available with swivel limiter set 12 820 970 90 * air-enriched flow * max. flow 8 l/min at 3 bar flow pressure * lead-free * This product can help a building meet the requirements of Green Building Rating Systems, e.g. LEED®, BREEAM®, DGNB * WRAS | **Operating unit can be positioned freely.** | https://media.cdn.dornbracht.com/v/OmvUr39j// | https://media.cdn.dornbracht.com/v/gpyP2Auu//,https://media.cdn.dornbracht.com/v/fvXntFZ1//
4099477261317 | 32815875-42 | TARA ULTRA Two-hole mixer with individual rosettes - Brushed Bronze | 2025-01-01 |  |  |  | Brushed Bronze | TARA ULTRA | Kitchen faucets > Single-lever mixer > Single-lever mixer | EC011431 | Meta Square Kitchen | 1534 |  | 510 | 80 | 265 | 2.702 | 2.702 | 30 | * **241mm projection** * pivotable spout 360° * Optional swivel limiter available with swivel limiter set 12 820 970 90 * air-enriched flow * max. flow 8 l/min at 3 bar flow pressure * lead-free * This product can help a building meet the requirements of Green Building Rating Systems, e.g. LEED®, BREEAM®, DGNB * WRAS | **Operating unit can be positioned freely.** | https://media.cdn.dornbracht.com/v/tS78UwDp// | https://media.cdn.dornbracht.com/v/gpyP2Auu//,https://media.cdn.dornbracht.com/v/fvXntFZ1//
4099477051161 | 32815875-19 | TARA ULTRA Two-hole mixer with individual rosettes - Dark Chrome | 2023-02-01 |  |  |  | Dark Chrome | TARA ULTRA | Kitchen faucets > Single-lever mixer > Single-lever mixer | EC011431 | TARA ULTRA | 1438.1 |  | 510 | 80 | 265 | 2.7 | 2.7 | 20 | * **241mm projection** * pivotable spout 360° * Optional swivel limiter available with swivel limiter set 12 820 970 90 * air-enriched flow * max. flow 8 l/min at 3 bar flow pressure * lead-free * This product can help a building meet the requirements of Green Building Rating Systems, e.g. LEED®, BREEAM®, DGNB * WRAS | **Operating unit can be positioned freely.** | https://media.cdn.dornbracht.com/v/Xi9x8e53// | https://media.cdn.dornbracht.com/v/gpyP2Auu//,https://media.cdn.dornbracht.com/v/fvXntFZ1//
4099477051284 | 32815875-99 | TARA ULTRA Two-hole mixer with individual rosettes - Brushed Dark Platinum | 2023-02-01 |  |  |  | Brushed Dark Platinum | TARA ULTRA | Kitchen faucets > Single-lever mixer > Single-lever mixer | EC011431 | TARA ULTRA | 1438.1 |  | 510 | 80 | 265 | 2.7 | 2.7 | 20 | * **241mm projection** * pivotable spout 360° * Optional swivel limiter available with swivel limiter set 12 820 970 90 * air-enriched flow * max. flow 8 l/min at 3 bar flow pressure * lead-free * This product can help a building meet the requirements of Green Building Rating Systems, e.g. LEED®, BREEAM®, DGNB * WRAS | **Operating unit can be positioned freely.** | https://media.cdn.dornbracht.com/v/McjXrBH0// | https://media.cdn.dornbracht.com/v/gpyP2Auu//,https://media.cdn.dornbracht.com/v/fvXntFZ1//
4099477051208 | 32815875-33 | TARA ULTRA Two-hole mixer with individual rosettes - Matte Black | 2023-02-01 |  |  |  | Matte Black | TARA ULTRA | Kitchen faucets > Single-lever mixer > Single-lever mixer | EC011431 | TARA ULTRA | 1294.2 |  | 510 | 80 | 265 | 2.7 | 2.7 | 30 | * **241mm projection** * pivotable spout 360° * Optional swivel limiter available with swivel limiter set 12 820 970 90 * air-enriched flow * max. flow 8 l/min at 3 bar flow pressure * lead-free * This product can help a building meet the requirements of Green Building Rating Systems, e.g. LEED®, BREEAM®, DGNB * WRAS | **Operating unit can be positioned freely.** | https://media.cdn.dornbracht.com/v/rQovxeNY// | https://media.cdn.dornbracht.com/v/gpyP2Auu//,https://media.cdn.dornbracht.com/v/fvXntFZ1//
4029011545047 | 22815892-00 | TARA Single-hole mixer - Chrome | 2008-11-25 |  |  |  | Chrome | TARA | Kitchen faucets > Two-handle fittings | EC011431 | Tara Kitchen | 609.7 |  | 510 | 80 | 265 | 2.72 | 2.16 | 10 | * **235mm projection** * pivotable spout 360° * air-enriched flow * height of mixer 378 mm * height up to aerator 220 mm * hole diameter 35 mm * max. flow 7 l/min at 3 bar flow pressure * lead-free * This product can help a building meet the requirements of Green Building Rating Systems, e.g. LEED®, BREEAM®, DGNB * WRAS |  | https://media.cdn.dornbracht.com/v/mc2LOGwM// | https://media.cdn.dornbracht.com/v/eHGTLmar//,https://media.cdn.dornbracht.com/v/lAJzjPz1//
4029011983566 | 22815892-93 | TARA Single-hole mixer - Brushed Chrome | 2022-05-02 |  |  |  | Brushed Chrome | TARA | Kitchen faucets > Two-handle fittings | EC011431 | Tara Kitchen | 792.6 |  | 510 | 80 | 265 | 2.72 | 2.16 | 20 | * **235mm projection** * pivotable spout 360° * air-enriched flow * height of mixer 378 mm * height up to aerator 220 mm * hole diameter 35 mm * max. flow 7 l/min at 3 bar flow pressure * lead-free * This product can help a building meet the requirements of Green Building Rating Systems, e.g. LEED®, BREEAM®, DGNB * WRAS |  | https://media.cdn.dornbracht.com/v/kLuwqDbl// | https://media.cdn.dornbracht.com/v/eHGTLmar//,https://media.cdn.dornbracht.com/v/lAJzjPz1//
4029011894947 | 22815892-08 | TARA Single-hole mixer - Platinum | 2020-04-01 |  |  |  | Platinum | TARA | Kitchen faucets > Two-handle fittings | EC011431 | Tara Kitchen | 975.5 |  | 510 | 80 | 265 | 2.72 | 2.16 | 40 | * **235mm projection** * pivotable spout 360° * air-enriched flow * height of mixer 378 mm * height up to aerator 220 mm * hole diameter 35 mm * max. flow 7 l/min at 3 bar flow pressure * lead-free * This product can help a building meet the requirements of Green Building Rating Systems, e.g. LEED®, BREEAM®, DGNB * WRAS |  | https://media.cdn.dornbracht.com/v/kjIIl7CO// | https://media.cdn.dornbracht.com/v/eHGTLmar//,https://media.cdn.dornbracht.com/v/lAJzjPz1//
4029011545061 | 22815892-06 | TARA Single-hole mixer - Brushed Platinum | 2008-11-25 |  |  |  | Brushed Platinum | TARA | Kitchen faucets > Two-handle fittings | EC011431 | Tara Kitchen | 975.5 |  | 510 | 80 | 265 | 2.72 | 2.16 | 10 | * **235mm projection** * pivotable spout 360° * air-enriched flow * height of mixer 378 mm * height up to aerator 220 mm * hole diameter 35 mm * max. flow 7 l/min at 3 bar flow pressure * lead-free * This product can help a building meet the requirements of Green Building Rating Systems, e.g. LEED®, BREEAM®, DGNB * WRAS |  | https://media.cdn.dornbracht.com/v/gfP7b8Eh// | https://media.cdn.dornbracht.com/v/eHGTLmar//,https://media.cdn.dornbracht.com/v/lAJzjPz1//
4099477091129 | 22815892-47 | TARA Single-hole mixer - Champagne (22kt Gold) | 2023-01-01 |  |  |  | Champagne (22kt Gold) | TARA | Kitchen faucets > Two-handle fittings | EC011431 | Tara Kitchen | 1341.3 |  | 510 | 80 | 265 | 2.72 | 2.16 | 30 | * **235mm projection** * pivotable spout 360° * air-enriched flow * height of mixer 378 mm * height up to aerator 220 mm * hole diameter 35 mm * max. flow 7 l/min at 3 bar flow pressure * lead-free * This product can help a building meet the requirements of Green Building Rating Systems, e.g. LEED®, BREEAM®, DGNB * WRAS |  | https://media.cdn.dornbracht.com/v/k76FmMla// | https://media.cdn.dornbracht.com/v/eHGTLmar//,https://media.cdn.dornbracht.com/v/lAJzjPz1//
4099477091105 | 22815892-46 | TARA Single-hole mixer - Brushed Champagne (22kt Gold) | 2023-01-01 |  |  |  | Brushed Champagne (22kt Gold) | TARA | Kitchen faucets > Two-handle fittings | EC011431 | Tara Kitchen | 1341.3 |  | 510 | 80 | 265 | 2.72 | 2.16 | 30 | * **235mm projection** * pivotable spout 360° * air-enriched flow * height of mixer 378 mm * height up to aerator 220 mm * hole diameter 35 mm * max. flow 7 l/min at 3 bar flow pressure * lead-free * This product can help a building meet the requirements of Green Building Rating Systems, e.g. LEED®, BREEAM®, DGNB * WRAS |  | https://media.cdn.dornbracht.com/v/90z7r5jY// | https://media.cdn.dornbracht.com/v/eHGTLmar//,https://media.cdn.dornbracht.com/v/lAJzjPz1//
4029011983641 | 22815892-09 | TARA Single-hole mixer - Durabrass (23kt Gold) | 2022-05-02 |  |  |  | Durabrass (23kt Gold) | TARA | Kitchen faucets > Two-handle fittings | EC011431 | Tara Kitchen | 1280.4 |  | 510 | 80 | 265 | 2.72 | 2.16 | 40 | * **235mm projection** * pivotable spout 360° * air-enriched flow * height of mixer 378 mm * height up to aerator 220 mm * hole diameter 35 mm * max. flow 7 l/min at 3 bar flow pressure * lead-free * This product can help a building meet the requirements of Green Building Rating Systems, e.g. LEED®, BREEAM®, DGNB * WRAS |  | https://media.cdn.dornbracht.com/v/IM2hp93B// | https://media.cdn.dornbracht.com/v/eHGTLmar//,https://media.cdn.dornbracht.com/v/lAJzjPz1//
4029011897528 | 22815892-28 | TARA Single-hole mixer - Brushed Durabrass (23kt Gold) | 2020-04-01 |  |  |  | Brushed Durabrass (23kt Gold) | TARA | Kitchen faucets > Two-handle fittings | EC011431 | Tara Kitchen | 1280.4 |  | 510 | 80 | 265 | 2.72 | 2.16 | 20 | * **235mm projection** * pivotable spout 360° * air-enriched flow * height of mixer 378 mm * height up to aerator 220 mm * hole diameter 35 mm * max. flow 7 l/min at 3 bar flow pressure * lead-free * This product can help a building meet the requirements of Green Building Rating Systems, e.g. LEED®, BREEAM®, DGNB * WRAS |  | https://media.cdn.dornbracht.com/v/xElrKCB4// | https://media.cdn.dornbracht.com/v/eHGTLmar//,https://media.cdn.dornbracht.com/v/lAJzjPz1//
4099477261195 | 22815892-42 | TARA Single-hole mixer - Brushed Bronze | 2025-01-01 |  |  |  | Brushed Bronze | TARA | Kitchen faucets > Two-handle fittings | EC011431 | Tara Kitchen | 975.4 |  | 510 | 80 | 265 | 2.72 | 2.162 | 30 | * **235mm projection** * pivotable spout 360° * air-enriched flow * height of mixer 378 mm * height up to aerator 220 mm * hole diameter 35 mm * max. flow 7 l/min at 3 bar flow pressure * lead-free * This product can help a building meet the requirements of Green Building Rating Systems, e.g. LEED®, BREEAM®, DGNB * WRAS |  | https://media.cdn.dornbracht.com/v/5HGK8dQg// | https://media.cdn.dornbracht.com/v/eHGTLmar//,https://media.cdn.dornbracht.com/v/lAJzjPz1//
4099477073705 | 22815892-19 | TARA Single-hole mixer - Dark Chrome | 2023-01-01 |  |  |  | Dark Chrome | TARA | Kitchen faucets > Two-handle fittings | EC011431 | Tara Kitchen | 914.5 |  | 510 | 80 | 265 | 2.72 | 2.16 | 20 | * **235mm projection** * pivotable spout 360° * air-enriched flow * height of mixer 378 mm * height up to aerator 220 mm * hole diameter 35 mm * max. flow 7 l/min at 3 bar flow pressure * lead-free * This product can help a building meet the requirements of Green Building Rating Systems, e.g. LEED®, BREEAM®, DGNB * WRAS |  | https://media.cdn.dornbracht.com/v/3hdTyKhP// | https://media.cdn.dornbracht.com/v/eHGTLmar//,https://media.cdn.dornbracht.com/v/lAJzjPz1//
4029011924910 | 22815892-99 | TARA Single-hole mixer - Brushed Dark Platinum | 2020-07-01 |  |  |  | Brushed Dark Platinum | TARA | Kitchen faucets > Two-handle fittings | EC011431 | Tara Kitchen | 914.5 |  | 510 | 80 | 265 | 2.72 | 2.16 | 20 | * **235mm projection** * pivotable spout 360° * air-enriched flow * height of mixer 378 mm * height up to aerator 220 mm * hole diameter 35 mm * max. flow 7 l/min at 3 bar flow pressure * lead-free * This product can help a building meet the requirements of Green Building Rating Systems, e.g. LEED®, BREEAM®, DGNB * WRAS |  | https://media.cdn.dornbracht.com/v/AI7u3JBT// | https://media.cdn.dornbracht.com/v/eHGTLmar//,https://media.cdn.dornbracht.com/v/lAJzjPz1//
4029011957321 | 22815892-33 | TARA Single-hole mixer - Matte Black | 2021-08-01 |  |  |  | Matte Black | TARA | Kitchen faucets > Two-handle fittings | EC011431 | Tara Kitchen | 823.1 |  | 510 | 80 | 265 | 2.72 | 2.16 | 2 | * **235mm projection** * pivotable spout 360° * air-enriched flow * height of mixer 378 mm * height up to aerator 220 mm * hole diameter 35 mm * max. flow 7 l/min at 3 bar flow pressure * lead-free * This product can help a building meet the requirements of Green Building Rating Systems, e.g. LEED®, BREEAM®, DGNB * WRAS |  | https://media.cdn.dornbracht.com/v/vkqQb6fv// | https://media.cdn.dornbracht.com/v/eHGTLmar//,https://media.cdn.dornbracht.com/v/lAJzjPz1//
4029011660146 | 33845875-00 | TARA ULTRA PIVOT Single-lever mixer - Chrome | 2012-12-20 |  |  |  | Chrome | TARA ULTRA | Kitchen faucets > Pivoting spout > Mixing valves | EC011431 | TARA ULTRA | 1380.3 |  | 600 | 100 | 380 | 3.17 | 2.31 | 2 | * **552mm projection** * pivotable spout 360° * air-enriched flow * height of mixer 372 mm * height up to aerator 290 mm * rosette 55 mm * hole diameter 30 mm * max. flow 8 l/min at 3 bar flow pressure * lead-free * This product can help a building meet the requirements of Green Building Rating Systems, e.g. LEED®, BREEAM®, DGNB |  | https://media.cdn.dornbracht.com/v/sDZydFy4// | https://media.cdn.dornbracht.com/v/xZ7I29NV//,https://media.cdn.dornbracht.com/v/CuPsYmSy//
4029011984587 | 33845875-93 | TARA ULTRA PIVOT Single-lever mixer - Brushed Chrome | 2022-05-02 |  |  |  | Brushed Chrome | TARA ULTRA | Kitchen faucets > Pivoting spout > Mixing valves | EC011431 | TARA ULTRA | 1794.4 |  | 600 | 100 | 380 | 3.17 | 2.31 | 2 | * **552mm projection** * pivotable spout 360° * air-enriched flow * height of mixer 372 mm * height up to aerator 290 mm * rosette 55 mm * hole diameter 30 mm * max. flow 8 l/min at 3 bar flow pressure * lead-free * This product can help a building meet the requirements of Green Building Rating Systems, e.g. LEED®, BREEAM®, DGNB |  | https://media.cdn.dornbracht.com/v/Y620xLfk// | https://media.cdn.dornbracht.com/v/xZ7I29NV//,https://media.cdn.dornbracht.com/v/CuPsYmSy//
4029011893872 | 33845875-08 | TARA ULTRA PIVOT Single-lever mixer - Platinum | 2020-04-01 |  |  |  | Platinum | TARA ULTRA | Kitchen faucets > Pivoting spout > Mixing valves | EC011431 | TARA ULTRA | 2208.4 |  | 600 | 100 | 380 | 3.17 | 2.31 | 40 | * **552mm projection** * pivotable spout 360° * air-enriched flow * height of mixer 372 mm * height up to aerator 290 mm * rosette 55 mm * hole diameter 30 mm * max. flow 8 l/min at 3 bar flow pressure * lead-free * This product can help a building meet the requirements of Green Building Rating Systems, e.g. LEED®, BREEAM®, DGNB |  | https://media.cdn.dornbracht.com/v/507t0FDY// | https://media.cdn.dornbracht.com/v/xZ7I29NV//,https://media.cdn.dornbracht.com/v/CuPsYmSy//
4029011660160 | 33845875-06 | TARA ULTRA PIVOT Single-lever mixer - Brushed Platinum | 2013-10-01 |  |  |  | Brushed Platinum | TARA ULTRA | Kitchen faucets > Pivoting spout > Mixing valves | EC011431 | TARA ULTRA | 2208.4 |  | 600 | 100 | 380 | 3.17 | 2.31 | 2 | * **552mm projection** * pivotable spout 360° * air-enriched flow * height of mixer 372 mm * height up to aerator 290 mm * rosette 55 mm * hole diameter 30 mm * max. flow 8 l/min at 3 bar flow pressure * lead-free * This product can help a building meet the requirements of Green Building Rating Systems, e.g. LEED®, BREEAM®, DGNB |  | https://media.cdn.dornbracht.com/v/7BGtlUdM// | https://media.cdn.dornbracht.com/v/xZ7I29NV//,https://media.cdn.dornbracht.com/v/CuPsYmSy//
4099477093444 | 33845875-47 | TARA ULTRA PIVOT Single-lever mixer - Champagne (22kt Gold) | 2023-01-01 |  |  |  | Champagne (22kt Gold) | TARA ULTRA | Kitchen faucets > Pivoting spout > Mixing valves | EC011431 | TARA ULTRA | 3036.7 |  | 600 | 100 | 380 | 3.17 | 2.31 | 30 | * **552mm projection** * pivotable spout 360° * air-enriched flow * height of mixer 372 mm * height up to aerator 290 mm * rosette 55 mm * hole diameter 30 mm * max. flow 8 l/min at 3 bar flow pressure * lead-free * This product can help a building meet the requirements of Green Building Rating Systems, e.g. LEED®, BREEAM®, DGNB |  | https://media.cdn.dornbracht.com/v/pzgJDYsA// | https://media.cdn.dornbracht.com/v/xZ7I29NV//,https://media.cdn.dornbracht.com/v/CuPsYmSy//
4099477093420 | 33845875-46 | TARA ULTRA PIVOT Single-lever mixer - Brushed Champagne (22kt Gold) | 2023-01-01 |  |  |  | Brushed Champagne (22kt Gold) | TARA ULTRA | Kitchen faucets > Pivoting spout > Mixing valves | EC011431 | TARA ULTRA | 3036.7 |  | 600 | 100 | 380 | 3.17 | 2.31 | 30 | * **552mm projection** * pivotable spout 360° * air-enriched flow * height of mixer 372 mm * height up to aerator 290 mm * rosette 55 mm * hole diameter 30 mm * max. flow 8 l/min at 3 bar flow pressure * lead-free * This product can help a building meet the requirements of Green Building Rating Systems, e.g. LEED®, BREEAM®, DGNB |  | https://media.cdn.dornbracht.com/v/KNjTZC7j// | https://media.cdn.dornbracht.com/v/xZ7I29NV//,https://media.cdn.dornbracht.com/v/CuPsYmSy//
4029011899980 | 33845875-28 | TARA ULTRA PIVOT Single-lever mixer - Brushed Durabrass (23kt Gold) | 2020-04-01 |  |  |  | Brushed Durabrass (23kt Gold) | TARA ULTRA | Kitchen faucets > Pivoting spout > Mixing valves | EC011431 | TARA ULTRA | 2898.6 |  | 600 | 100 | 380 | 3.17 | 2.31 | 20 | * **552mm projection** * pivotable spout 360° * air-enriched flow * height of mixer 372 mm * height up to aerator 290 mm * rosette 55 mm * hole diameter 30 mm * max. flow 8 l/min at 3 bar flow pressure * lead-free * This product can help a building meet the requirements of Green Building Rating Systems, e.g. LEED®, BREEAM®, DGNB |  | https://media.cdn.dornbracht.com/v/iB7Ikfzg// | https://media.cdn.dornbracht.com/v/xZ7I29NV//,https://media.cdn.dornbracht.com/v/CuPsYmSy//
4099477261669 | 33845875-42 | TARA ULTRA PIVOT Single-lever mixer - Brushed Bronze |  |  |  |  | Brushed Bronze | TARA ULTRA | Kitchen faucets > Pivoting spout > Mixing valves | EC011431 | TARA ULTRA | 2208.5 |  | 600 | 100 | 380 | 3.166 | 2.308 | 30 | * **552mm projection** * pivotable spout 360° * air-enriched flow * height of mixer 372 mm * height up to aerator 290 mm * rosette 55 mm * hole diameter 30 mm * max. flow 8 l/min at 3 bar flow pressure * lead-free * This product can help a building meet the requirements of Green Building Rating Systems, e.g. LEED®, BREEAM®, DGNB |  | https://media.cdn.dornbracht.com/v/0v3FHdBx// | https://media.cdn.dornbracht.com/v/xZ7I29NV//,https://media.cdn.dornbracht.com/v/CuPsYmSy//
4099477074856 | 33845875-19 | TARA ULTRA PIVOT Single-lever mixer - Dark Chrome | 2023-01-01 |  |  |  | Dark Chrome | TARA ULTRA | Kitchen faucets > Pivoting spout > Mixing valves | EC011431 | TARA ULTRA | 2070.4 |  | 600 | 100 | 380 | 3.17 | 2.31 | 20 | * **552mm projection** * pivotable spout 360° * air-enriched flow * height of mixer 372 mm * height up to aerator 290 mm * rosette 55 mm * hole diameter 30 mm * max. flow 8 l/min at 3 bar flow pressure * lead-free * This product can help a building meet the requirements of Green Building Rating Systems, e.g. LEED®, BREEAM®, DGNB |  | https://media.cdn.dornbracht.com/v/DdTEJqZN// | https://media.cdn.dornbracht.com/v/xZ7I29NV//,https://media.cdn.dornbracht.com/v/CuPsYmSy//
4029011764288 | 33845875-99 | TARA ULTRA PIVOT Single-lever mixer - Brushed Dark Platinum | 2018-04-16 |  |  |  | Brushed Dark Platinum | TARA ULTRA | Kitchen faucets > Pivoting spout > Mixing valves | EC011431 | TARA ULTRA | 2070.5 |  | 600 | 100 | 380 | 3.17 | 2.31 | 2 | * **552mm projection** * pivotable spout 360° * air-enriched flow * height of mixer 372 mm * height up to aerator 290 mm * rosette 55 mm * hole diameter 30 mm * max. flow 8 l/min at 3 bar flow pressure * lead-free * This product can help a building meet the requirements of Green Building Rating Systems, e.g. LEED®, BREEAM®, DGNB |  | https://media.cdn.dornbracht.com/v/Qjyjhfum// | https://media.cdn.dornbracht.com/v/xZ7I29NV//,https://media.cdn.dornbracht.com/v/CuPsYmSy//
4099477024134 | 1282097090 | Swivel limitation set - | 2023-02-01 |  |  |  |  | SERIES-VARIOUS | Miscellaneous installation items > Swivel stops | EC011616 | Spare parts | 78.3 |  | 25 | 25 | 45 | 0.07 | 0.07 | 2 | * optional limiting, pivoting 30° * optional limiting pivoting at 30°, the zero position is at 45° for corner installations * optional limiting, pivoting 60° * optional limiting, pivoting 110° | **Fits 33800861, 33805861, 33815861, 33826861, 32815861, 32815875, 32816888, 33805682, 33800682, 33815682, 32815682** | https://media.cdn.dornbracht.com/v/U2GYLMXu// | https://media.cdn.dornbracht.com/v/o8QZQWHT//
4099477141787 | 1282197090 | Swivel limitation set - | 2023-02-27 |  |  |  |  | SERIES-VARIOUS | Miscellaneous installation items > Swivel stops | EC011616 | Fittings miscellaneous (970) | 64.3 |  | 80 | 80 | 9 | 0.04 | 0.04 | 2 | * optional limiting, pivoting 30° * optional limiting, pivoting 60° * optional limiting, pivoting 110° | **Fits 33875895, 33870895, 33865895** | https://media.cdn.dornbracht.com/v/SkiC38zd// | https://media.cdn.dornbracht.com/v/mseDhb1B//
4099477141794 | 1282397090 | Swivel limitation set - | 2023-02-27 |  |  |  |  | SERIES-VARIOUS | Miscellaneous installation items > Swivel stops | EC011616 | Fittings miscellaneous (970) | 75.1 |  | 80 | 9 | 80 | 0.06 | 0.06 | 2 | * optional limiting, pivoting 60° * optional limiting, pivoting 110° | **Fits 33870875, 33870888, 33870861** | https://media.cdn.dornbracht.com/v/2waWUEaH// | https://media.cdn.dornbracht.com/v/xIKGKoER//
4029011200373 | 22900360-00 | MADISON Angle valve - Chrome | 1999-07-14 |  |  |  | Chrome | MADISON | Pop-up waste and supply fittings > Angle valves | EC011344 | Madison | 214.1 |  | 140 | 95 | 90 | 0.53 | 0.47 | 10 | * rosette Ø 60 mm * porcelain insert COLD |  | https://media.cdn.dornbracht.com/v/Y509wB6u// | https://media.cdn.dornbracht.com/v/XbRcgDkk//
4029011200441 | 22900360-08 | MADISON Angle valve - Platinum | 1999-07-14 |  |  |  | Platinum | MADISON | Pop-up waste and supply fittings > Angle valves | EC011344 | Madison | 342.7 |  | 140 | 95 | 90 | 0.53 | 0.47 | 40 | * rosette Ø 60 mm * porcelain insert COLD |  | https://media.cdn.dornbracht.com/v/Of9XpiMa// | https://media.cdn.dornbracht.com/v/XbRcgDkk//
4029011200427 | 22900360-06 | MADISON Angle valve - Brushed Platinum | 1999-07-14 |  |  |  | Brushed Platinum | MADISON | Pop-up waste and supply fittings > Angle valves | EC011344 | Madison | 342.7 |  | 140 | 95 | 90 | 0.53 | 0.47 | 10 | * rosette Ø 60 mm * porcelain insert COLD |  | https://media.cdn.dornbracht.com/v/xQocEZcu// | https://media.cdn.dornbracht.com/v/XbRcgDkk//
4029011200465 | 22900360-09 | MADISON Angle valve - Durabrass (23kt Gold) | 1999-07-14 |  |  |  | Durabrass (23kt Gold) | MADISON | Pop-up waste and supply fittings > Angle valves | EC011344 | Madison | 449.6 |  | 140 | 95 | 90 | 0.53 | 0.47 | 40 | * rosette Ø 60 mm * porcelain insert COLD |  | https://media.cdn.dornbracht.com/v/FeDAlW7P// | https://media.cdn.dornbracht.com/v/XbRcgDkk//
4029011897542 | 22900360-28 | MADISON Angle valve - Brushed Durabrass (23kt Gold) | 2020-04-01 |  |  |  | Brushed Durabrass (23kt Gold) | MADISON | Pop-up waste and supply fittings > Angle valves | EC011344 | Madison | 449.6 |  | 140 | 95 | 90 | 0.53 | 0.47 | 20 | * rosette Ø 60 mm * porcelain insert COLD |  | https://media.cdn.dornbracht.com/v/FIShkMC5// | https://media.cdn.dornbracht.com/v/XbRcgDkk//
4029011801860 | 22900360-99 | MADISON Angle valve - Brushed Dark Platinum | 2019-01-02 |  |  |  | Brushed Dark Platinum | MADISON | Pop-up waste and supply fittings > Angle valves | EC011344 | Madison | 385.3 |  | 140 | 95 | 90 | 0.53 | 0.47 | 20 | * rosette Ø 60 mm * porcelain insert COLD |  | https://media.cdn.dornbracht.com/v/LC2xFasH// | https://media.cdn.dornbracht.com/v/XbRcgDkk//
4029011200502 | 22900361-00 | MADISON Angle valve - Chrome | 1999-07-14 |  |  |  | Chrome | MADISON | Pop-up waste and supply fittings > Angle valves | EC011344 | Madison | 214.1 |  | 140 | 95 | 90 | 0.53 | 0.47 | 10 | * rosette Ø 60 mm * porcelain insert HOT |  | https://media.cdn.dornbracht.com/v/MMqKooHo// | https://media.cdn.dornbracht.com/v/exDE2Hli//
4029011200564 | 22900361-08 | MADISON Angle valve - Platinum | 1999-07-14 |  |  |  | Platinum | MADISON | Pop-up waste and supply fittings > Angle valves | EC011344 | Madison | 342.7 |  | 140 | 95 | 90 | 0.53 | 0.47 | 40 | * rosette Ø 60 mm * porcelain insert HOT |  | https://media.cdn.dornbracht.com/v/ODuVfa1d// | https://media.cdn.dornbracht.com/v/exDE2Hli//
4029011200540 | 22900361-06 | MADISON Angle valve - Brushed Platinum | 1999-07-14 |  |  |  | Brushed Platinum | MADISON | Pop-up waste and supply fittings > Angle valves | EC011344 | Madison | 342.7 |  | 140 | 95 | 90 | 0.53 | 0.47 | 10 | * rosette Ø 60 mm * porcelain insert HOT |  | https://media.cdn.dornbracht.com/v/IVz3lR2r// | https://media.cdn.dornbracht.com/v/exDE2Hli//
4029011200588 | 22900361-09 | MADISON Angle valve - Durabrass (23kt Gold) | 1999-07-14 |  |  |  | Durabrass (23kt Gold) | MADISON | Pop-up waste and supply fittings > Angle valves | EC011344 | Madison | 449.6 |  | 140 | 95 | 90 | 0.53 | 0.47 | 40 | * rosette Ø 60 mm * porcelain insert HOT |  | https://media.cdn.dornbracht.com/v/BazVuQtw// | https://media.cdn.dornbracht.com/v/exDE2Hli//
4029011897559 | 22900361-28 | MADISON Angle valve - Brushed Durabrass (23kt Gold) | 2020-04-01 |  |  |  | Brushed Durabrass (23kt Gold) | MADISON | Pop-up waste and supply fittings > Angle valves | EC011344 | Madison | 449.6 |  | 140 | 95 | 90 | 0.53 | 0.47 | 20 | * rosette Ø 60 mm * porcelain insert HOT |  | https://media.cdn.dornbracht.com/v/Xz2q5qAr// | https://media.cdn.dornbracht.com/v/exDE2Hli//
4029011801884 | 22900361-99 | MADISON Angle valve - Brushed Dark Platinum | 2019-01-02 |  |  |  | Brushed Dark Platinum | MADISON | Pop-up waste and supply fittings > Angle valves | EC011344 | Madison | 385.3 |  | 140 | 95 | 90 | 0.53 | 0.47 | 20 | * rosette Ø 60 mm * porcelain insert HOT |  | https://media.cdn.dornbracht.com/v/bsJ6oQ7P// | https://media.cdn.dornbracht.com/v/exDE2Hli//
4029011688324 | 22901782-00 | Angle valve - Chrome | 2014-03-01 |  |  |  | Chrome | SERIES SPECIFIC | Pop-up waste and supply fittings > Angle valves | EC011344 | MEM | 215.1 |  | 280 | 67 | 175 | 0.99 | 0.86 | 10 | * rosette 60 x 60 mm * hose covering 200mm, for shortening * 1/2" connection * WRAS |  | https://media.cdn.dornbracht.com/v/KFtre3dS// | https://media.cdn.dornbracht.com/v/ZahHWxjJ//
4029011943751 | 22901782-93 | Angle valve - Brushed Chrome | 2021-06-01 |  |  |  | Brushed Chrome | SERIES SPECIFIC | Pop-up waste and supply fittings > Angle valves | EC011344 | MEM | 279.5 |  | 280 | 67 | 175 | 0.99 | 0.86 | 20 | * rosette 60 x 60 mm * hose covering 200mm, for shortening * 1/2" connection * WRAS |  | https://media.cdn.dornbracht.com/v/uk9JoiyG// | https://media.cdn.dornbracht.com/v/ZahHWxjJ//
4029011688348 | 22901782-08 | Angle valve - Platinum | 2014-03-01 |  |  |  | Platinum | SERIES SPECIFIC | Pop-up waste and supply fittings > Angle valves | EC011344 | MEM | 344.2 |  | 280 | 67 | 175 | 0.99 | 0.86 | 40 | * rosette 60 x 60 mm * hose covering 200mm, for shortening * 1/2" connection * WRAS |  | https://media.cdn.dornbracht.com/v/FiQlqDDB// | https://media.cdn.dornbracht.com/v/ZahHWxjJ//
4029011688331 | 22901782-06 | Angle valve - Brushed Platinum | 2014-03-01 |  |  |  | Brushed Platinum | SERIES SPECIFIC | Pop-up waste and supply fittings > Angle valves | EC011344 | MEM | 344.2 |  | 280 | 67 | 175 | 0.99 | 0.86 | 10 | * rosette 60 x 60 mm * hose covering 200mm, for shortening * 1/2" connection * WRAS |  | https://media.cdn.dornbracht.com/v/BEIu6A6Y// | https://media.cdn.dornbracht.com/v/ZahHWxjJ//
4099477207636 | 22901782-27 | Angle valve - Brushed Light Gold | 2024-05-01 |  |  |  | Brushed Light Gold | SERIES SPECIFIC | Pop-up waste and supply fittings > Angle valves | EC011344 | MEM | 322.6 |  | 280 | 67 | 175 | 0.99 | 0.86 | 30 | * rosette 60 x 60 mm * hose covering 200mm, for shortening * 1/2" connection * WRAS |  | https://media.cdn.dornbracht.com/v/ZxdouTB7// | https://media.cdn.dornbracht.com/v/ZahHWxjJ//
4029011688379 | 22901782-47 | Angle valve - Champagne (22kt Gold) | 2022-05-01 |  |  |  | Champagne (22kt Gold) | SERIES SPECIFIC | Pop-up waste and supply fittings > Angle valves | EC011344 | MEM | 473.2 |  | 280 | 67 | 175 | 0.99 | 0.86 | 60 | * rosette 60 x 60 mm * hose covering 200mm, for shortening * 1/2" connection * WRAS |  | https://media.cdn.dornbracht.com/v/Hf3bsxLF// | https://media.cdn.dornbracht.com/v/ZahHWxjJ//
4099477091143 | 22901782-46 | Angle valve - Brushed Champagne (22kt Gold) | 2022-10-01 |  |  |  | Brushed Champagne (22kt Gold) | SERIES SPECIFIC | Pop-up waste and supply fittings > Angle valves | EC011344 | MEM | 473.2 |  | 280 | 67 | 175 | 0.99 | 0.86 | 30 | * rosette 60 x 60 mm * hose covering 200mm, for shortening * 1/2" connection * WRAS |  | https://media.cdn.dornbracht.com/v/JbS3B2MI// | https://media.cdn.dornbracht.com/v/ZahHWxjJ//
4029011897573 | 22901782-28 | Angle valve - Brushed Durabrass (23kt Gold) | 2020-04-01 |  |  |  | Brushed Durabrass (23kt Gold) | SERIES SPECIFIC | Pop-up waste and supply fittings > Angle valves | EC011344 | MEM | 451.7 |  | 280 | 67 | 175 | 0.99 | 0.86 | 20 | * rosette 60 x 60 mm * hose covering 200mm, for shortening * 1/2" connection * WRAS |  | https://media.cdn.dornbracht.com/v/CCbVRhGX// | https://media.cdn.dornbracht.com/v/ZahHWxjJ//
4099477073729 | 22901782-19 | Angle valve - Dark Chrome | 2022-10-01 |  |  |  | Dark Chrome | SERIES SPECIFIC | Pop-up waste and supply fittings > Angle valves | EC011344 | MEM | 322.7 |  | 280 | 67 | 175 | 0.99 | 0.86 | 20 | * rosette 60 x 60 mm * hose covering 200mm, for shortening * 1/2" connection * WRAS |  | https://media.cdn.dornbracht.com/v/7CbtH8CG// | https://media.cdn.dornbracht.com/v/ZahHWxjJ//
4029011796906 | 22901782-99 | Angle valve - Brushed Dark Platinum | 2019-03-01 |  |  |  | Brushed Dark Platinum | SERIES SPECIFIC | Pop-up waste and supply fittings > Angle valves | EC011344 | MEM | 387.3 |  | 280 | 67 | 175 | 0.99 | 0.86 | 20 | * rosette 60 x 60 mm * hose covering 200mm, for shortening * 1/2" connection * WRAS |  | https://media.cdn.dornbracht.com/v/HNJ4Ua7k// | https://media.cdn.dornbracht.com/v/ZahHWxjJ//
4029011688355 | 22901782-33 | Angle valve - Matte Black | 2014-03-01 |  |  |  | Matte Black | SERIES SPECIFIC | Pop-up waste and supply fittings > Angle valves | EC011344 | MEM | 290.6 |  | 280 | 67 | 175 | 0.99 | 0.86 | 30 | * rosette 60 x 60 mm * hose covering 200mm, for shortening * 1/2" connection * WRAS |  | https://media.cdn.dornbracht.com/v/N21XzqVV// | https://media.cdn.dornbracht.com/v/ZahHWxjJ//
4029011425837 | 22901979-00 | Angle valve - Chrome | 2004-03-26 |  |  |  | Chrome | SERIES SPECIFIC | Pop-up waste and supply fittings > Angle valves | EC011344 | Modern miscellaneous (979) | 188.6 |  | 280 | 67 | 175 | 0.84 | 0.71 | 10 | * rosette Ø 55 mm * hose covering 200mm, for shortening * WRAS |  | https://media.cdn.dornbracht.com/v/szlXiRuZ// | https://media.cdn.dornbracht.com/v/WnyTiXW1//
4029011943867 | 22901979-93 | Angle valve - Brushed Chrome | 2021-06-01 |  |  |  | Brushed Chrome | SERIES SPECIFIC | Pop-up waste and supply fittings > Angle valves | EC011344 | Fittings miscellaneous (970) | 245.2 |  | 280 | 67 | 175 | 0.84 | 0.71 | 20 | * rosette Ø 55 mm * hose covering 200mm, for shortening * WRAS |  | https://media.cdn.dornbracht.com/v/wCUechUA// | https://media.cdn.dornbracht.com/v/WnyTiXW1//
4029011425851 | 22901979-08 | Angle valve - Platinum | 2004-03-26 |  |  |  | Platinum | SERIES SPECIFIC | Pop-up waste and supply fittings > Angle valves | EC011344 | Modern miscellaneous (979) | 301.7 |  | 280 | 67 | 175 | 0.84 | 0.71 | 40 | * rosette Ø 55 mm * hose covering 200mm, for shortening * WRAS |  | https://media.cdn.dornbracht.com/v/eSqh9Jni// | https://media.cdn.dornbracht.com/v/WnyTiXW1//
4029011425844 | 22901979-06 | Angle valve - Brushed Platinum | 2004-03-26 |  |  |  | Brushed Platinum | SERIES SPECIFIC | Pop-up waste and supply fittings > Angle valves | EC011344 | Modern miscellaneous (979) | 301.7 |  | 280 | 67 | 175 | 0.84 | 0.71 | 10 | * rosette Ø 55 mm * hose covering 200mm, for shortening * WRAS |  | https://media.cdn.dornbracht.com/v/qUvkjSDF// | https://media.cdn.dornbracht.com/v/WnyTiXW1//
4099477252827 | 22901979-26 | Angle valve - Light Gold | 2023-12-01 |  |  |  | Light Gold | SERIES SPECIFIC | Pop-up waste and supply fittings > Angle valves | EC011344 | Modern miscellaneous (979) | 282.9 |  | 280 | 67 | 175 | 0.84 | 0.71 | 30 | * rosette Ø 55 mm * hose covering 200mm, for shortening * WRAS |  | https://media.cdn.dornbracht.com/v/dQSMyKaf// | https://media.cdn.dornbracht.com/v/WnyTiXW1//
4099477207643 | 22901979-27 | Angle valve - Brushed Light Gold | 2023-12-01 |  |  |  | Brushed Light Gold | SERIES SPECIFIC | Pop-up waste and supply fittings > Angle valves | EC011344 | Modern miscellaneous (979) | 282.9 |  | 280 | 67 | 175 | 0.84 | 0.71 | 30 | * rosette Ø 55 mm * hose covering 200mm, for shortening * WRAS |  | https://media.cdn.dornbracht.com/v/BXKhma7m// | https://media.cdn.dornbracht.com/v/WnyTiXW1//
4029011539619 | 22901979-47 | Angle valve - Champagne (22kt Gold) | 2008-09-26 |  |  |  | Champagne (22kt Gold) | SERIES SPECIFIC | Pop-up waste and supply fittings > Angle valves | EC011344 | Modern miscellaneous (979) | 414.9 |  | 280 | 67 | 175 | 0.84 | 0.71 | 30 | * rosette Ø 55 mm * hose covering 200mm, for shortening * WRAS |  | https://media.cdn.dornbracht.com/v/OMYalbyl// | https://media.cdn.dornbracht.com/v/WnyTiXW1//
4099477091150 | 22901979-46 | Angle valve - Brushed Champagne (22kt Gold) | 2022-10-01 |  |  |  | Brushed Champagne (22kt Gold) | SERIES SPECIFIC | Pop-up waste and supply fittings > Angle valves | EC011344 | Modern miscellaneous (979) | 414.9 |  | 280 | 67 | 175 | 0.84 | 0.71 | 30 | * rosette Ø 55 mm * hose covering 200mm, for shortening * WRAS |  | https://media.cdn.dornbracht.com/v/KXVlejPv// | https://media.cdn.dornbracht.com/v/WnyTiXW1//
4029011425868 | 22901979-09 | Angle valve - Durabrass (23kt Gold) | 2004-03-26 |  |  |  | Durabrass (23kt Gold) | SERIES SPECIFIC | Pop-up waste and supply fittings > Angle valves | EC011344 | Modern miscellaneous (979) | 396.1 |  | 280 | 67 | 175 | 0.84 | 0.71 | 40 | * rosette Ø 55 mm * hose covering 200mm, for shortening * WRAS |  | https://media.cdn.dornbracht.com/v/7QXvAmX6// | https://media.cdn.dornbracht.com/v/WnyTiXW1//
4029011885518 | 22901979-28 | Angle valve - Brushed Durabrass (23kt Gold) | 2020-04-01 |  |  |  | Brushed Durabrass (23kt Gold) | SERIES SPECIFIC | Pop-up waste and supply fittings > Angle valves | EC011344 | Modern miscellaneous (979) | 396.1 |  | 280 | 67 | 175 | 0.84 | 0.71 | 20 | * rosette Ø 55 mm * hose covering 200mm, for shortening * WRAS |  | https://media.cdn.dornbracht.com/v/rIzOKkIJ// | https://media.cdn.dornbracht.com/v/WnyTiXW1//
4099477108537 | 22901979-42 | Angle valve - Brushed Bronze | 2023-03-01 |  |  |  | Brushed Bronze | SERIES SPECIFIC | Pop-up waste and supply fittings > Angle valves | EC011344 | Modern miscellaneous (979) | 301.7 |  | 280 | 67 | 175 | 0.84 | 0.71 | 30 | * rosette Ø 55 mm * hose covering 200mm, for shortening * WRAS |  | https://media.cdn.dornbracht.com/v/InljFHqS// | https://media.cdn.dornbracht.com/v/WnyTiXW1//
4099477073736 | 22901979-19 | Angle valve - Dark Chrome | 2022-09-01 |  |  |  | Dark Chrome | SERIES SPECIFIC | Pop-up waste and supply fittings > Angle valves | EC011344 | Modern miscellaneous (979) | 282.8 |  | 280 | 67 | 175 | 0.84 | 0.71 | 20 | * rosette Ø 55 mm * hose covering 200mm, for shortening * WRAS |  | https://media.cdn.dornbracht.com/v/9REB3sps// | https://media.cdn.dornbracht.com/v/WnyTiXW1//
4029011743146 | 22901979-99 | Angle valve - Brushed Dark Platinum | 2017-09-01 |  |  |  | Brushed Dark Platinum | SERIES SPECIFIC | Pop-up waste and supply fittings > Angle valves | EC011344 | Modern miscellaneous (979) | 339.3 |  | 280 | 67 | 175 | 0.84 | 0.71 | 20 | * rosette Ø 55 mm * hose covering 200mm, for shortening * WRAS |  | https://media.cdn.dornbracht.com/v/TaZAWZGu// | https://media.cdn.dornbracht.com/v/WnyTiXW1//
4029011529801 | 22901979-33 | Angle valve - Matte Black | 2008-06-02 |  |  |  | Matte Black | SERIES SPECIFIC | Pop-up waste and supply fittings > Angle valves | EC011344 | Modern miscellaneous (979) | 254.6 |  | 280 | 67 | 175 | 0.84 | 0.71 | 10 | * rosette Ø 55 mm * hose covering 200mm, for shortening * WRAS |  | https://media.cdn.dornbracht.com/v/NeyZADbv// | https://media.cdn.dornbracht.com/v/WnyTiXW1//
4029011524066 | 22900892-00 | TARA Angle valve - Chrome | 2008-03-11 |  |  |  | Chrome | TARA | Pop-up waste and supply fittings > Angle valves | EC011344 | Tara. (new) | 206.1 |  | 280 | 67 | 175 | 0.96 | 0.83 | 10 | * rosette Ø 55 mm * hose covering 200mm, for shortening |  | https://media.cdn.dornbracht.com/v/yMJdPKbM// | https://media.cdn.dornbracht.com/v/Q8sEt9Hr//
4029011524080 | 22900892-08 | TARA Angle valve - Platinum | 2008-03-11 |  |  |  | Platinum | TARA | Pop-up waste and supply fittings > Angle valves | EC011344 | Tara. (new) | 329.7 |  | 280 | 67 | 175 | 0.96 | 0.83 | 40 | * rosette Ø 55 mm * hose covering 200mm, for shortening |  | https://media.cdn.dornbracht.com/v/5A4juO3F// | https://media.cdn.dornbracht.com/v/Q8sEt9Hr//
4029011524073 | 22900892-06 | TARA Angle valve - Brushed Platinum | 2008-03-11 |  |  |  | Brushed Platinum | TARA | Pop-up waste and supply fittings > Angle valves | EC011344 | Tara. (new) | 329.7 |  | 280 | 67 | 175 | 0.96 | 0.83 | 10 | * rosette Ø 55 mm * hose covering 200mm, for shortening |  | https://media.cdn.dornbracht.com/v/eN7MPs8W// | https://media.cdn.dornbracht.com/v/Q8sEt9Hr//
4099477221328 | 22900892-27 | TARA Angle valve - Brushed Light Gold | 2024-05-01 |  |  |  | Brushed Light Gold | TARA | Pop-up waste and supply fittings > Angle valves | EC011344 | Tara. (new) | 309.2 |  | 280 | 67 | 175 | 0.96 | 0.83 | 30 | * rosette Ø 55 mm * hose covering 200mm, for shortening |  | https://media.cdn.dornbracht.com/v/VViD6BT2// | https://media.cdn.dornbracht.com/v/Q8sEt9Hr//
4099477031590 | 22900892-47 | TARA Angle valve - Champagne (22kt Gold) | 2022-05-01 |  |  |  | Champagne (22kt Gold) | TARA | Pop-up waste and supply fittings > Angle valves | EC011344 | Tara. (new) | 453.4 |  | 280 | 67 | 175 | 0.96 | 0.83 | 30 | * rosette Ø 55 mm * hose covering 200mm, for shortening |  | https://media.cdn.dornbracht.com/v/APvqEVIT// | https://media.cdn.dornbracht.com/v/Q8sEt9Hr//
4099477031583 | 22900892-46 | TARA Angle valve - Brushed Champagne (22kt Gold) | 2022-05-01 |  |  |  | Brushed Champagne (22kt Gold) | TARA | Pop-up waste and supply fittings > Angle valves | EC011344 | Tara. (new) | 453.4 |  | 280 | 67 | 175 | 0.96 | 0.83 | 30 | * rosette Ø 55 mm * hose covering 200mm, for shortening |  | https://media.cdn.dornbracht.com/v/mfQ50uIf// | https://media.cdn.dornbracht.com/v/Q8sEt9Hr//
4029011897566 | 22900892-28 | TARA Angle valve - Brushed Durabrass (23kt Gold) | 2020-04-01 |  |  |  | Brushed Durabrass (23kt Gold) | TARA | Pop-up waste and supply fittings > Angle valves | EC011344 | Tara. (new) | 432.8 |  | 280 | 67 | 175 | 0.96 | 0.83 | 20 | * rosette Ø 55 mm * hose covering 200mm, for shortening |  | https://media.cdn.dornbracht.com/v/w3thR3I5// | https://media.cdn.dornbracht.com/v/Q8sEt9Hr//
4099477247878 | 22900892-42 | TARA Angle valve - Brushed Bronze | 2024-06-01 |  |  |  | Brushed Bronze | TARA | Pop-up waste and supply fittings > Angle valves | EC011344 | Tara. (new) | 329.8 |  | 280 | 67 | 175 | 0.96 | 0.83 | 30 | * rosette Ø 55 mm * hose covering 200mm, for shortening |  | https://media.cdn.dornbracht.com/v/fZaNOY5v// | https://media.cdn.dornbracht.com/v/Q8sEt9Hr//
4029011996702 | 22900892-19 | TARA Angle valve - Dark Chrome | 2022-05-01 |  |  |  | Dark Chrome | TARA | Pop-up waste and supply fittings > Angle valves | EC011344 | Tara. (new) | 309.2 |  | 280 | 67 | 175 | 0.96 | 0.83 | 20 | * rosette Ø 55 mm * hose covering 200mm, for shortening |  | https://media.cdn.dornbracht.com/v/PA65YCKF// | https://media.cdn.dornbracht.com/v/Q8sEt9Hr//
4029011818516 | 22900892-99 | TARA Angle valve - Brushed Dark Platinum | 2019-07-01 |  |  |  | Brushed Dark Platinum | TARA | Pop-up waste and supply fittings > Angle valves | EC011344 | Tara. (new) | 371.1 |  | 280 | 67 | 175 | 0.96 | 0.83 | 20 | * rosette Ø 55 mm * hose covering 200mm, for shortening |  | https://media.cdn.dornbracht.com/v/RuxB24ON// | https://media.cdn.dornbracht.com/v/Q8sEt9Hr//
4029011524103 | 22900892-33 | TARA Angle valve - Matte Black | 2008-03-11 |  |  |  | Matte Black | TARA | Pop-up waste and supply fittings > Angle valves | EC011344 | Tara. (new) | 278.3 |  | 280 | 67 | 175 | 0.96 | 0.83 | 10 | * rosette Ø 55 mm * hose covering 200mm, for shortening |  | https://media.cdn.dornbracht.com/v/ev9v7kRJ// | https://media.cdn.dornbracht.com/v/Q8sEt9Hr//
4029011480638 | 12715970-00 | Cover for tap hole - Chrome | 2006-10-18 |  |  |  | Chrome | SERIES-VARIOUS | Pop-up waste and supply fittings > Strainer valves and tap hole covers | EC011616 | Fittings miscellaneous (970) | 43 |  | 100 | 70 | 68 | 0.08 | 0.05 | 10 |  |  | https://media.cdn.dornbracht.com/v/gvAxhffL//
4029011950094 | 12715970-93 | Cover for tap hole - Brushed Chrome | 2006-10-18 |  |  |  | Brushed Chrome | SERIES-VARIOUS | Pop-up waste and supply fittings > Strainer valves and tap hole covers | EC011616 | Fittings miscellaneous (970) | 55.9 |  | 100 | 70 | 68 | 0.08 | 0.05 | 20 |  |  | https://media.cdn.dornbracht.com/v/SMEPVS8W//
4029011480843 | 12715970-08 | Cover for tap hole - Platinum | 2006-10-20 |  |  |  | Platinum | SERIES-VARIOUS | Pop-up waste and supply fittings > Strainer valves and tap hole covers | EC011616 | Fittings miscellaneous (970) | 68.7 |  | 100 | 70 | 68 | 0.08 | 0.05 | 40 |  |  | https://media.cdn.dornbracht.com/v/rGNeiEU4//
4029011480836 | 12715970-06 | Cover for tap hole - Brushed Platinum | 2006-10-20 |  |  |  | Brushed Platinum | SERIES-VARIOUS | Pop-up waste and supply fittings > Strainer valves and tap hole covers | EC011616 | Fittings miscellaneous (970) | 68.7 |  | 100 | 70 | 68 | 0.08 | 0.05 | 10 |  |  | https://media.cdn.dornbracht.com/v/Eb9QtD49//
4099477186122 | 12715970-26 | Cover for tap hole - Light Gold | 2024-03-01 |  |  |  | Light Gold | SERIES-VARIOUS | Pop-up waste and supply fittings > Strainer valves and tap hole covers | EC011616 | Fittings miscellaneous (970) | 64.5 |  | 100 | 70 | 68 | 0.08 | 0.05 | 30 |  |  | https://media.cdn.dornbracht.com/v/J2IMCG58//
4099477186139 | 12715970-27 | Cover for tap hole - Brushed Light Gold | 2023-10-01 |  |  |  | Brushed Light Gold | SERIES-VARIOUS | Pop-up waste and supply fittings > Strainer valves and tap hole covers | EC011616 | Fittings miscellaneous (970) | 64.5 |  | 100 | 70 | 68 | 0.08 | 0.05 | 30 |  |  | https://media.cdn.dornbracht.com/v/uDOYZjqe//
4029011657870 | 12715970-47 | Cover for tap hole - Champagne (22kt Gold) | 2022-05-01 |  |  |  | Champagne (22kt Gold) | SERIES-VARIOUS | Pop-up waste and supply fittings > Strainer valves and tap hole covers | EC011616 | Fittings miscellaneous (970) | 94.6 |  | 100 | 70 | 68 | 0.08 | 0.05 | 30 |  |  | https://media.cdn.dornbracht.com/v/hF8uGVAA//
4099477030944 | 12715970-46 | Cover for tap hole - Brushed Champagne (22kt Gold) | 2022-05-01 |  |  |  | Brushed Champagne (22kt Gold) | SERIES-VARIOUS | Pop-up waste and supply fittings > Strainer valves and tap hole covers | EC011616 | Fittings miscellaneous (970) | 94.6 |  | 100 | 70 | 68 | 0.08 | 0.05 | 30 |  |  | https://media.cdn.dornbracht.com/v/o3aNHA98//
4029011480850 | 12715970-09 | Cover for tap hole - Durabrass (23kt Gold) | 2006-10-20 |  |  |  | Durabrass (23kt Gold) | SERIES-VARIOUS | Pop-up waste and supply fittings > Strainer valves and tap hole covers | EC011616 | Fittings miscellaneous (970) | 90.3 |  | 100 | 70 | 68 | 0.08 | 0.05 | 40 |  |  | https://media.cdn.dornbracht.com/v/cblbE6Q2//
4029011896538 | 12715970-28 | Cover for tap hole - Brushed Durabrass (23kt Gold) | 2020-04-01 |  |  |  | Brushed Durabrass (23kt Gold) | SERIES-VARIOUS | Pop-up waste and supply fittings > Strainer valves and tap hole covers | EC011616 | Fittings miscellaneous (970) | 90.3 |  | 100 | 70 | 68 | 0.08 | 0.05 | 20 |  |  | https://media.cdn.dornbracht.com/v/RCbjiGLc//
4099477108247 | 12715970-42 | Cover for tap hole - Brushed Bronze | 2023-03-01 |  |  |  | Brushed Bronze | SERIES-VARIOUS | Pop-up waste and supply fittings > Strainer valves and tap hole covers | EC011616 | Fittings miscellaneous (970) | 68.7 |  | 100 | 70 | 68 | 0.08 | 0.05 | 30 |  |  | https://media.cdn.dornbracht.com/v/yWHWExvu//
4029011996290 | 12715970-19 | Cover for tap hole - Dark Chrome | 2022-05-01 |  |  |  | Dark Chrome | SERIES-VARIOUS | Pop-up waste and supply fittings > Strainer valves and tap hole covers | EC011616 | Fittings miscellaneous (970) | 64.4 |  | 100 | 70 | 68 | 0.08 | 0.05 | 20 |  |  | https://media.cdn.dornbracht.com/v/0rWcxvIn//
4029011924620 | 12715970-99 | Cover for tap hole - Brushed Dark Platinum | 2020-07-01 |  |  |  | Brushed Dark Platinum | SERIES-VARIOUS | Pop-up waste and supply fittings > Strainer valves and tap hole covers | EC011616 | Fittings miscellaneous (970) | 77.4 |  | 100 | 70 | 68 | 0.08 | 0.05 | 10 |  |  | https://media.cdn.dornbracht.com/v/yCEgMk0r//
4029011529870 | 12715970-33 | Cover for tap hole - Matte Black | 2008-06-02 |  |  |  | Matte Black | SERIES-VARIOUS | Pop-up waste and supply fittings > Strainer valves and tap hole covers | EC011616 | Fittings miscellaneous (970) | 58 |  | 100 | 70 | 68 | 0.08 | 0.05 | 10 |  |  | https://media.cdn.dornbracht.com/v/ig7yx8xg//,https://media.cdn.dornbracht.com/v/YCj98WxH//
4029011331060 | 10300970-00 | Basin Waste 1 1/4" - Chrome | 2000-05-19 |  |  |  | Chrome | SERIES-VARIOUS | Pop-up waste and supply fittings > Pop-up waste sets | EC003867 | Fittings miscellaneous (970) | 78.6 |  | 245 | 125 | 135 | 0.52 | 0.34 | 2 | * length of knee lever 185 mm | **Only suitable for basins with an overflow.** | https://media.cdn.dornbracht.com/v/C7tdEVvM// | https://media.cdn.dornbracht.com/v/PG2HPydI//,https://media.cdn.dornbracht.com/v/YCTjxixr//
4029011943287 | 10300970-93 | Basin Waste 1 1/4" - Brushed Chrome | 2021-06-01 |  |  |  | Brushed Chrome | SERIES-VARIOUS | Pop-up waste and supply fittings > Pop-up waste sets | EC003867 | Fittings miscellaneous (970) | 102.1 |  | 245 | 125 | 135 | 0.52 | 0.34 | 20 | * length of knee lever 185 mm | **Only suitable for basins with an overflow.** | https://media.cdn.dornbracht.com/v/9fw6r2xa// | https://media.cdn.dornbracht.com/v/PG2HPydI//,https://media.cdn.dornbracht.com/v/YCTjxixr//
4029011358500 | 10300970-08 | Basin Waste 1 1/4" - Platinum | 2001-08-01 |  |  |  | Platinum | SERIES-VARIOUS | Pop-up waste and supply fittings > Pop-up waste sets | EC003867 | Fittings miscellaneous (970) | 125.9 |  | 245 | 125 | 135 | 0.52 | 0.34 | 40 | * length of knee lever 185 mm | **Only suitable for basins with an overflow.** | https://media.cdn.dornbracht.com/v/Ns0WDYSL// | https://media.cdn.dornbracht.com/v/PG2HPydI//,https://media.cdn.dornbracht.com/v/YCTjxixr//
4029011358494 | 10300970-06 | Basin Waste 1 1/4" - Brushed Platinum | 2001-08-01 |  |  |  | Brushed Platinum | SERIES-VARIOUS | Pop-up waste and supply fittings > Pop-up waste sets | EC003867 | Fittings miscellaneous (970) | 125.9 |  | 245 | 125 | 135 | 0.52 | 0.34 | 2 | * length of knee lever 185 mm | **Only suitable for basins with an overflow.** | https://media.cdn.dornbracht.com/v/KEgnAhsn// | https://media.cdn.dornbracht.com/v/PG2HPydI//,https://media.cdn.dornbracht.com/v/YCTjxixr//
4099477185989 | 10300970-26 | Basin Waste 1 1/4" - Light Gold | 2024-03-01 |  |  |  | Light Gold | SERIES-VARIOUS | Pop-up waste and supply fittings > Pop-up waste sets | EC003867 | Fittings miscellaneous (970) | 117.8 |  | 245 | 125 | 135 | 0.52 | 0.34 | 30 | * length of knee lever 185 mm | **Only suitable for basins with an overflow.** | https://media.cdn.dornbracht.com/v/uJCBDJJp// | https://media.cdn.dornbracht.com/v/PG2HPydI//,https://media.cdn.dornbracht.com/v/YCTjxixr//
4099477185996 | 10300970-27 | Basin Waste 1 1/4" - Brushed Light Gold | 2023-10-01 |  |  |  | Brushed Light Gold | SERIES-VARIOUS | Pop-up waste and supply fittings > Pop-up waste sets | EC003867 | Fittings miscellaneous (970) | 117.8 |  | 245 | 125 | 135 | 0.52 | 0.34 | 30 | * length of knee lever 185 mm | **Only suitable for basins with an overflow.** | https://media.cdn.dornbracht.com/v/9pmbQKR2// | https://media.cdn.dornbracht.com/v/PG2HPydI//,https://media.cdn.dornbracht.com/v/YCTjxixr//
4029011539640 | 10300970-47 | Basin Waste 1 1/4" - Champagne (22kt Gold) | 2022-05-01 |  |  |  | Champagne (22kt Gold) | SERIES-VARIOUS | Pop-up waste and supply fittings > Pop-up waste sets | EC003867 | Fittings miscellaneous (970) | 172.9 |  | 245 | 125 | 135 | 0.52 | 0.34 | 30 | * length of knee lever 185 mm | **Only suitable for basins with an overflow.** | https://media.cdn.dornbracht.com/v/UdnaXYQ1// | https://media.cdn.dornbracht.com/v/PG2HPydI//,https://media.cdn.dornbracht.com/v/YCTjxixr//
4099477030906 | 10300970-46 | Basin Waste 1 1/4" - Brushed Champagne (22kt Gold) | 2022-05-01 |  |  |  | Brushed Champagne (22kt Gold) | SERIES-VARIOUS | Pop-up waste and supply fittings > Pop-up waste sets | EC003867 | Fittings miscellaneous (970) | 172.9 |  | 245 | 125 | 135 | 0.52 | 0.34 | 30 | * length of knee lever 185 mm | **Only suitable for basins with an overflow.** | https://media.cdn.dornbracht.com/v/9QPq9nD5// | https://media.cdn.dornbracht.com/v/PG2HPydI//,https://media.cdn.dornbracht.com/v/YCTjxixr//
4029011358517 | 10300970-09 | Basin Waste 1 1/4" - Durabrass (23kt Gold) | 2001-08-01 |  |  |  | Durabrass (23kt Gold) | SERIES-VARIOUS | Pop-up waste and supply fittings > Pop-up waste sets | EC003867 | Fittings miscellaneous (970) | 165.1 |  | 245 | 125 | 135 | 0.52 | 0.34 | 40 | * length of knee lever 185 mm | **Only suitable for basins with an overflow.** | https://media.cdn.dornbracht.com/v/ADGobtgu// | https://media.cdn.dornbracht.com/v/PG2HPydI//,https://media.cdn.dornbracht.com/v/YCTjxixr//
4029011896392 | 10300970-28 | Basin Waste 1 1/4" - Brushed Durabrass (23kt Gold) | 2020-04-01 |  |  |  | Brushed Durabrass (23kt Gold) | SERIES-VARIOUS | Pop-up waste and supply fittings > Pop-up waste sets | EC003867 | Fittings miscellaneous (970) | 165.1 |  | 245 | 125 | 135 | 0.52 | 0.34 | 20 | * length of knee lever 185 mm | **Only suitable for basins with an overflow.** | https://media.cdn.dornbracht.com/v/azUXmXyG// | https://media.cdn.dornbracht.com/v/PG2HPydI//,https://media.cdn.dornbracht.com/v/YCTjxixr//
4099477108001 | 10300970-42 | Basin Waste 1 1/4" - Brushed Bronze | 2023-03-01 |  |  |  | Brushed Bronze | SERIES-VARIOUS | Pop-up waste and supply fittings > Pop-up waste sets | EC003867 | Fittings miscellaneous (970) | 125.8 |  | 245 | 125 | 135 | 0.52 | 0.34 | 30 | * length of knee lever 185 mm | **Only suitable for basins with an overflow.** | https://media.cdn.dornbracht.com/v/l60lOBC2// | https://media.cdn.dornbracht.com/v/PG2HPydI//,https://media.cdn.dornbracht.com/v/YCTjxixr//
4029011996191 | 10300970-19 | Basin Waste 1 1/4" - Dark Chrome | 2022-05-01 |  |  |  | Dark Chrome | SERIES-VARIOUS | Pop-up waste and supply fittings > Pop-up waste sets | EC003867 | Fittings miscellaneous (970) | 117.9 |  | 245 | 125 | 135 | 0.52 | 0.34 | 20 | * length of knee lever 185 mm | **Only suitable for basins with an overflow.** | https://media.cdn.dornbracht.com/v/8zRP0v0Z// | https://media.cdn.dornbracht.com/v/PG2HPydI//,https://media.cdn.dornbracht.com/v/YCTjxixr//
4029011743085 | 10300970-99 | Basin Waste 1 1/4" - Brushed Dark Platinum | 2017-09-01 |  |  |  | Brushed Dark Platinum | SERIES-VARIOUS | Pop-up waste and supply fittings > Pop-up waste sets | EC003867 | Fittings miscellaneous (970) | 141.4 |  | 245 | 125 | 135 | 0.52 | 0.34 | 20 | * length of knee lever 185 mm | **Only suitable for basins with an overflow.** | https://media.cdn.dornbracht.com/v/2EwbINm3// | https://media.cdn.dornbracht.com/v/PG2HPydI//,https://media.cdn.dornbracht.com/v/YCTjxixr//
4029011530401 | 10300970-33 | Basin Waste 1 1/4" - Matte Black | 2008-06-03 |  |  |  | Matte Black | SERIES-VARIOUS | Pop-up waste and supply fittings > Pop-up waste sets | EC003867 | Fittings miscellaneous (970) | 106.2 |  | 245 | 125 | 135 | 0.52 | 0.34 | 30 | * length of knee lever 185 mm | **Only suitable for basins with an overflow.** | https://media.cdn.dornbracht.com/v/FBeyYZnI// | https://media.cdn.dornbracht.com/v/PG2HPydI//,https://media.cdn.dornbracht.com/v/YCTjxixr//
4029011635038 | 10125970-00 | Basin Waste with push fastening 1 1/4" - Chrome | 2011-03-03 |  |  |  | Chrome | SERIES-VARIOUS | Pop-up waste and supply fittings > Pop-up waste sets | EC003867 | Fittings miscellaneous (970) | 89.5 |  | 225 | 95 | 150 | 0.52 | 0.35 | 2 |  | **Only suitable for basins with an overflow.** | https://media.cdn.dornbracht.com/v/X2SUagYM// | https://media.cdn.dornbracht.com/v/xXaySWnF//
4029011943225 | 10125970-93 | Basin Waste with push fastening 1 1/4" - Brushed Chrome | 2021-06-01 |  |  |  | Brushed Chrome | SERIES-VARIOUS | Pop-up waste and supply fittings > Pop-up waste sets | EC003867 | Fittings miscellaneous (970) | 116.4 |  | 225 | 95 | 150 | 0.52 | 0.35 | 20 |  | **Only suitable for basins with an overflow.** | https://media.cdn.dornbracht.com/v/DFHGA7c8// | https://media.cdn.dornbracht.com/v/xXaySWnF//
4029011684852 | 10125970-08 | Basin Waste with push fastening 1 1/4" - Platinum | 2014-03-01 |  |  |  | Platinum | SERIES-VARIOUS | Pop-up waste and supply fittings > Pop-up waste sets | EC003867 | Fittings miscellaneous (970) | 143.4 |  | 225 | 95 | 150 | 0.52 | 0.35 | 40 |  | **Only suitable for basins with an overflow.** | https://media.cdn.dornbracht.com/v/domFQDPg// | https://media.cdn.dornbracht.com/v/xXaySWnF//
4029011646065 | 10125970-06 | Basin Waste with push fastening 1 1/4" - Brushed Platinum | 2011-11-11 |  |  |  | Brushed Platinum | SERIES-VARIOUS | Pop-up waste and supply fittings > Pop-up waste sets | EC003867 | Fittings miscellaneous (970) | 143.4 |  | 225 | 95 | 150 | 0.52 | 0.35 | 2 |  | **Only suitable for basins with an overflow.** | https://media.cdn.dornbracht.com/v/Wos7xm7b// | https://media.cdn.dornbracht.com/v/xXaySWnF//
4099477185866 | 10125970-26 | Basin Waste with push fastening 1 1/4" - Light Gold | 2024-03-01 |  |  |  | Light Gold | SERIES-VARIOUS | Pop-up waste and supply fittings > Pop-up waste sets | EC003867 | Fittings miscellaneous (970) | 134.3 |  | 225 | 95 | 150 | 0.52 | 0.35 | 30 |  | **Only suitable for basins with an overflow.** | https://media.cdn.dornbracht.com/v/cYGk1iWE// | https://media.cdn.dornbracht.com/v/xXaySWnF//
4099477185880 | 10125970-27 | Basin Waste with push fastening 1 1/4" - Brushed Light Gold | 2023-10-01 |  |  |  | Brushed Light Gold | SERIES-VARIOUS | Pop-up waste and supply fittings > Pop-up waste sets | EC003867 | Fittings miscellaneous (970) | 134.3 |  | 225 | 95 | 150 | 0.52 | 0.35 | 30 |  | **Only suitable for basins with an overflow.** | https://media.cdn.dornbracht.com/v/X5tdqjhJ// | https://media.cdn.dornbracht.com/v/xXaySWnF//
4099477030739 | 10125970-47 | Basin Waste with push fastening 1 1/4" - Champagne (22kt Gold) | 2022-05-01 |  |  |  | Champagne (22kt Gold) | SERIES-VARIOUS | Pop-up waste and supply fittings > Pop-up waste sets | EC003867 | Fittings miscellaneous (970) | 196.9 |  | 225 | 95 | 150 | 0.52 | 0.35 | 30 |  | **Only suitable for basins with an overflow.** | https://media.cdn.dornbracht.com/v/UL5QoP7T// | https://media.cdn.dornbracht.com/v/xXaySWnF//
4099477030814 | 10125970-46 | Basin Waste with push fastening 1 1/4" - Brushed Champagne (22kt Gold) | 2022-05-01 |  |  |  | Brushed Champagne (22kt Gold) | SERIES-VARIOUS | Pop-up waste and supply fittings > Pop-up waste sets | EC003867 | Fittings miscellaneous (970) | 196.9 |  | 225 | 95 | 150 | 0.52 | 0.35 | 30 |  | **Only suitable for basins with an overflow.** | https://media.cdn.dornbracht.com/v/kX97MkNW// | https://media.cdn.dornbracht.com/v/xXaySWnF//
4029011908330 | 10125970-09 | Basin Waste with push fastening 1 1/4" - Durabrass (23kt Gold) | 2020-06-01 |  |  |  | Durabrass (23kt Gold) | SERIES-VARIOUS | Pop-up waste and supply fittings > Pop-up waste sets | EC003867 | Fittings miscellaneous (970) | 188 |  | 225 | 95 | 150 | 0.52 | 0.35 | 40 |  | **Only suitable for basins with an overflow.** | https://media.cdn.dornbracht.com/v/sLF1pA1S// | https://media.cdn.dornbracht.com/v/xXaySWnF//
4029011896262 | 10125970-28 | Basin Waste with push fastening 1 1/4" - Brushed Durabrass (23kt Gold) | 2020-04-01 |  |  |  | Brushed Durabrass (23kt Gold) | SERIES-VARIOUS | Pop-up waste and supply fittings > Pop-up waste sets | EC003867 | Fittings miscellaneous (970) | 188 |  | 225 | 95 | 150 | 0.52 | 0.35 | 2 |  | **Only suitable for basins with an overflow.** | https://media.cdn.dornbracht.com/v/AZiFCKL6// | https://media.cdn.dornbracht.com/v/xXaySWnF//
4099477108094 | 10125970-42 | Basin Waste with push fastening 1 1/4" - Brushed Bronze | 2023-03-01 |  |  |  | Brushed Bronze | SERIES-VARIOUS | Pop-up waste and supply fittings > Pop-up waste sets | EC003867 | Fittings miscellaneous (970) | 143.2 |  | 225 | 95 | 150 | 0.52 | 0.35 | 30 |  | **Only suitable for basins with an overflow.** | https://media.cdn.dornbracht.com/v/IzPJ2IoC// | https://media.cdn.dornbracht.com/v/xXaySWnF//
4029011996153 | 10125970-19 | Basin Waste with push fastening 1 1/4" - Dark Chrome | 2022-05-01 |  |  |  | Dark Chrome | SERIES-VARIOUS | Pop-up waste and supply fittings > Pop-up waste sets | EC003867 | Fittings miscellaneous (970) | 134.5 |  | 225 | 95 | 150 | 0.52 | 0.35 | 20 |  | **Only suitable for basins with an overflow.** | https://media.cdn.dornbracht.com/v/2OuF3rFs// | https://media.cdn.dornbracht.com/v/xXaySWnF//
4029011742804 | 10125970-99 | Basin Waste with push fastening 1 1/4" - Brushed Dark Platinum | 2017-09-01 |  |  |  | Brushed Dark Platinum | SERIES-VARIOUS | Pop-up waste and supply fittings > Pop-up waste sets | EC003867 | Fittings miscellaneous (970) | 161.3 |  | 225 | 95 | 150 | 0.52 | 0.35 | 2 |  | **Only suitable for basins with an overflow.** | https://media.cdn.dornbracht.com/v/fs0IoGgP// | https://media.cdn.dornbracht.com/v/xXaySWnF//
4029011635052 | 10125970-33 | Basin Waste with push fastening 1 1/4" - Matte Black | 2011-03-03 |  |  |  | Matte Black | SERIES-VARIOUS | Pop-up waste and supply fittings > Pop-up waste sets | EC003867 | Fittings miscellaneous (970) | 120.8 |  | 225 | 95 | 150 | 0.52 | 0.35 | 2 |  | **Only suitable for basins with an overflow.** | https://media.cdn.dornbracht.com/v/1A7ErOMm// | https://media.cdn.dornbracht.com/v/xXaySWnF//
4029011635601 | 10126970-00 | Basin Waste without press-closing 1 1/4" - Chrome | 2011-03-15 |  |  |  | Chrome | SERIES-VARIOUS | Pop-up waste and supply fittings > Pop-up waste sets | EC003867 | Fittings miscellaneous (970) | 90.1 |  | 140 | 90 | 150 | 0.53 | 0.38 | 2 |  | **Only suitable for sinks without an overflow.** | https://media.cdn.dornbracht.com/v/ypZx2MUO// | https://media.cdn.dornbracht.com/v/nXhr1v00//
4029011943249 | 10126970-93 | Basin Waste without press-closing 1 1/4" - Brushed Chrome | 2021-06-01 |  |  |  | Brushed Chrome | SERIES-VARIOUS | Pop-up waste and supply fittings > Pop-up waste sets | EC003867 | Fittings miscellaneous (970) | 117.1 |  | 140 | 90 | 150 | 0.53 | 0.38 | 20 |  | **Only suitable for sinks without an overflow.** | https://media.cdn.dornbracht.com/v/8gVLTOsm// | https://media.cdn.dornbracht.com/v/nXhr1v00//
4029011684913 | 10126970-08 | Basin Waste without press-closing 1 1/4" - Platinum | 2014-03-01 |  |  |  | Platinum | SERIES-VARIOUS | Pop-up waste and supply fittings > Pop-up waste sets | EC003867 | Fittings miscellaneous (970) | 144.1 |  | 140 | 90 | 150 | 0.53 | 0.38 | 40 |  | **Only suitable for sinks without an overflow.** | https://media.cdn.dornbracht.com/v/exA8PaEm// | https://media.cdn.dornbracht.com/v/nXhr1v00//
4029011646515 | 10126970-06 | Basin Waste without press-closing 1 1/4" - Brushed Platinum | 2011-11-25 |  |  |  | Brushed Platinum | SERIES-VARIOUS | Pop-up waste and supply fittings > Pop-up waste sets | EC003867 | Fittings miscellaneous (970) | 144.1 |  | 140 | 90 | 150 | 0.53 | 0.38 | 2 |  | **Only suitable for sinks without an overflow.** | https://media.cdn.dornbracht.com/v/yqHK1YkP// | https://media.cdn.dornbracht.com/v/nXhr1v00//
4099477185903 | 10126970-26 | Basin Waste without press-closing 1 1/4" - Light Gold | 2024-03-01 |  |  |  | Light Gold | SERIES-VARIOUS | Pop-up waste and supply fittings > Pop-up waste sets | EC003867 | Fittings miscellaneous (970) | 135.2 |  | 140 | 90 | 150 | 0.53 | 0.38 | 30 |  | **Only suitable for sinks without an overflow.** | https://media.cdn.dornbracht.com/v/qPKOTD4G// | https://media.cdn.dornbracht.com/v/nXhr1v00//
4099477185927 | 10126970-27 | Basin Waste without press-closing 1 1/4" - Brushed Light Gold | 2023-10-01 |  |  |  | Brushed Light Gold | SERIES-VARIOUS | Pop-up waste and supply fittings > Pop-up waste sets | EC003867 | Fittings miscellaneous (970) | 135.2 |  | 140 | 90 | 150 | 0.53 | 0.38 | 30 |  | **Only suitable for sinks without an overflow.** | https://media.cdn.dornbracht.com/v/eagsUaUe// | https://media.cdn.dornbracht.com/v/nXhr1v00//
4099477035857 | 10126970-47 | Basin Waste without press-closing 1 1/4" - Champagne (22kt Gold) | 2022-05-01 |  |  |  | Champagne (22kt Gold) | SERIES-VARIOUS | Pop-up waste and supply fittings > Pop-up waste sets | EC003867 | Fittings miscellaneous (970) | 198.2 |  | 140 | 90 | 150 | 0.53 | 0.38 | 30 |  | **Only suitable for sinks without an overflow.** | https://media.cdn.dornbracht.com/v/17qe0bSZ// | https://media.cdn.dornbracht.com/v/nXhr1v00//
4099477030852 | 10126970-46 | Basin Waste without press-closing 1 1/4" - Brushed Champagne (22kt Gold) | 2022-05-01 |  |  |  | Brushed Champagne (22kt Gold) | SERIES-VARIOUS | Pop-up waste and supply fittings > Pop-up waste sets | EC003867 | Fittings miscellaneous (970) | 198.2 |  | 140 | 90 | 150 | 0.53 | 0.38 | 30 |  | **Only suitable for sinks without an overflow.** | https://media.cdn.dornbracht.com/v/ZYTxJyA4// | https://media.cdn.dornbracht.com/v/nXhr1v00//
4029011908354 | 10126970-09 | Basin Waste without press-closing 1 1/4" - Durabrass (23kt Gold) | 2020-06-01 |  |  |  | Durabrass (23kt Gold) | SERIES-VARIOUS | Pop-up waste and supply fittings > Pop-up waste sets | EC003867 | Fittings miscellaneous (970) | 189.2 |  | 140 | 90 | 150 | 0.53 | 0.38 | 40 |  | **Only suitable for sinks without an overflow.** | https://media.cdn.dornbracht.com/v/glHuyo5P// | https://media.cdn.dornbracht.com/v/nXhr1v00//
4029011896354 | 10126970-28 | Basin Waste without press-closing 1 1/4" - Brushed Durabrass (23kt Gold) | 2020-04-01 |  |  |  | Brushed Durabrass (23kt Gold) | SERIES-VARIOUS | Pop-up waste and supply fittings > Pop-up waste sets | EC003867 | Fittings miscellaneous (970) | 189.2 |  | 140 | 90 | 150 | 0.53 | 0.38 | 2 |  | **Only suitable for sinks without an overflow.** | https://media.cdn.dornbracht.com/v/5cFPgwUR// | https://media.cdn.dornbracht.com/v/nXhr1v00//
4099477108117 | 10126970-42 | Basin Waste without press-closing 1 1/4" - Brushed Bronze | 2023-03-01 |  |  |  | Brushed Bronze | SERIES-VARIOUS | Pop-up waste and supply fittings > Pop-up waste sets | EC003867 | Fittings miscellaneous (970) | 144.2 |  | 140 | 90 | 150 | 0.53 | 0.38 | 30 |  | **Only suitable for sinks without an overflow.** | https://media.cdn.dornbracht.com/v/gYtPYl5A// | https://media.cdn.dornbracht.com/v/nXhr1v00//
4029011996184 | 10126970-19 | Basin Waste without press-closing 1 1/4" - Dark Chrome | 2022-05-01 |  |  |  | Dark Chrome | SERIES-VARIOUS | Pop-up waste and supply fittings > Pop-up waste sets | EC003867 | Fittings miscellaneous (970) | 135.1 |  | 140 | 90 | 150 | 0.53 | 0.38 | 20 |  | **Only suitable for sinks without an overflow.** | https://media.cdn.dornbracht.com/v/axR4vDQ0// | https://media.cdn.dornbracht.com/v/nXhr1v00//
4029011742866 | 10126970-99 | Basin Waste without press-closing 1 1/4" - Brushed Dark Platinum | 2017-09-01 |  |  |  | Brushed Dark Platinum | SERIES-VARIOUS | Pop-up waste and supply fittings > Pop-up waste sets | EC003867 | Fittings miscellaneous (970) | 162.3 |  | 140 | 90 | 150 | 0.53 | 0.38 | 2 |  | **Only suitable for sinks without an overflow.** | https://media.cdn.dornbracht.com/v/A4WMuU9A// | https://media.cdn.dornbracht.com/v/nXhr1v00//
4029011635625 | 10126970-33 | Basin Waste without press-closing 1 1/4" - Matte Black | 2011-03-15 |  |  |  | Matte Black | SERIES-VARIOUS | Pop-up waste and supply fittings > Pop-up waste sets | EC003867 | Fittings miscellaneous (970) | 121.7 |  | 140 | 90 | 150 | 0.53 | 0.38 | 2 |  | **Only suitable for sinks without an overflow.** | https://media.cdn.dornbracht.com/v/0MWvgqrE// | https://media.cdn.dornbracht.com/v/nXhr1v00//
4029011431999 | 12202979-00 | Adapter for shower outlet 3/8" x 1/2" - Chrome | 2004-09-20 |  |  |  | Chrome | SERIES-VARIOUS | Miscellaneous installation items > Installation aids | EC011616 | Modern miscellaneous (979) | 50.1 |  | 120 | 20 | 80 | 0.02 | 0.01 | 10 | * adapter M 20 x 1 female thread x 1/2" male thread for the connection of a shower hose 1/2" female thread |  | https://media.cdn.dornbracht.com/v/M2MvBdpM// | https://media.cdn.dornbracht.com/v/M5UZIBFB//
4029011432019 | 12202979-08 | Adapter for shower outlet 3/8" x 1/2" - Platinum | 2004-09-20 |  |  |  | Platinum | SERIES-VARIOUS | Miscellaneous installation items > Installation aids | EC011616 | Modern miscellaneous (979) | 80.5 |  | 120 | 20 | 80 | 0.02 | 0.01 | 40 | * adapter M 20 x 1 female thread x 1/2" male thread for the connection of a shower hose 1/2" female thread |  | https://media.cdn.dornbracht.com/v/mNZVPEWs// | https://media.cdn.dornbracht.com/v/M5UZIBFB//
4029011432002 | 12202979-06 | Adapter for shower outlet 3/8" x 1/2" - Brushed Platinum | 2004-09-20 |  |  |  | Brushed Platinum | SERIES-VARIOUS | Miscellaneous installation items > Installation aids | EC011616 | Modern miscellaneous (979) | 80.5 |  | 120 | 20 | 80 | 0.02 | 0.01 | 10 | * adapter M 20 x 1 female thread x 1/2" male thread for the connection of a shower hose 1/2" female thread |  | https://media.cdn.dornbracht.com/v/CucX7dap// | https://media.cdn.dornbracht.com/v/M5UZIBFB//
4029011896507 | 12202979-28 | Adapter for shower outlet 3/8" x 1/2" - Brushed Durabrass (23kt Gold) | 2020-04-01 |  |  |  | Brushed Durabrass (23kt Gold) | SERIES-VARIOUS | Miscellaneous installation items > Installation aids | EC011616 | Modern miscellaneous (979) | 105.2 |  | 120 | 20 | 80 | 0.02 | 0.01 | 20 | * adapter M 20 x 1 female thread x 1/2" male thread for the connection of a shower hose 1/2" female thread |  | https://media.cdn.dornbracht.com/v/mqUfOe4I// | https://media.cdn.dornbracht.com/v/M5UZIBFB//
4029011742286 | 12202979-99 | Adapter for shower outlet 3/8" x 1/2" - Brushed Dark Platinum | 2017-09-01 |  |  |  | Brushed Dark Platinum | SERIES-VARIOUS | Miscellaneous installation items > Installation aids | EC011616 | Modern miscellaneous (979) | 90.2 |  | 120 | 20 | 80 | 0.02 | 0.01 | 20 | * adapter M 20 x 1 female thread x 1/2" male thread for the connection of a shower hose 1/2" female thread |  | https://media.cdn.dornbracht.com/v/qjCnGiLX// | https://media.cdn.dornbracht.com/v/M5UZIBFB//
4029011549335 | 12202979-33 | Adapter for shower outlet 3/8" x 1/2" - Matte Black | 2009-02-11 |  |  |  | Matte Black | SERIES-VARIOUS | Miscellaneous installation items > Installation aids | EC011616 | Modern miscellaneous (979) | 67.6 |  | 120 | 20 | 80 | 0.02 | 0.01 | 10 | * adapter M 20 x 1 female thread x 1/2" male thread for the connection of a shower hose 1/2" female thread |  | https://media.cdn.dornbracht.com/v/zO75qu3T// | https://media.cdn.dornbracht.com/v/M5UZIBFB//
4029011855979 | 1288097090 | Adapter for reversed water connections - | 2020-04-01 |  |  |  |  | SERIES-VARIOUS | Miscellaneous installation items > Installation aids | EC011616 | Fittings miscellaneous (970) | 212.6 |  | 140 | 95 | 90 | 0.17 | 0.13 | 2 |  | **for 35 860 970 90** **Not suitable for combining with META PURE (36 86X 664-FF).** | https://media.cdn.dornbracht.com/v/ZbWmtAIh// | https://media.cdn.dornbracht.com/v/J8umNJNe//
4029011700224 | 3894597090 | Drybox for floor mounting - | 2014-08-27 |  |  |  |  | SERIES-VARIOUS | Miscellaneous installation items > Drybox | EC010089 | Concealed products | 663.2 |  | 300 | 80 | 300 | 4.23 | 4.23 | 2 | * Dimensions 300 x 300 x 80 mm * brushed stainless steel cover * stainless steel casing * Overflow is part of the scope of delivery. |  | https://media.cdn.dornbracht.com/v/Qbi33Sk8//
4029011926785 | 3952197090 | Drybox Thermostat module with 2 valves - | 2020-08-01 |  |  |  |  | SERIES-VARIOUS | Miscellaneous installation items > Drybox | EC010089 | Concealed products | 1152.1 |  | 345 | 220 | 215 | 4.54 | 4.54 | 2 | * Dimensions 300 x 600 x 108 mm * brushed stainless steel cover * stainless steel casing * Overflow is part of the scope of delivery. |  | https://media.cdn.dornbracht.com/v/PrT0bGPK// | https://media.cdn.dornbracht.com/v/h5sc54iL//
4029011926792 | 3953197090 | Drybox Thermostat module with 3 valves - | 2020-08-01 |  |  |  |  | SERIES-VARIOUS | Miscellaneous installation items > Drybox | EC010089 | Concealed products | 1268.7 |  | 280 | 67 | 175 | 4.54 | 4.54 | 2 | * Dimensions 300 x 800 x 108 mm * brushed stainless steel cover * stainless steel casing * Overflow is part of the scope of delivery. |  | https://media.cdn.dornbracht.com/v/qirQM8g5// | https://media.cdn.dornbracht.com/v/ci6fBPvG//
4029011926778 | 3950397090 | Drybox Thermostat module without volume control - | 2020-08-01 |  |  |  |  | SERIES-VARIOUS | Miscellaneous installation items > Drybox | EC010089 | Concealed products | 829.5 |  | 550 | 95 | 220 | 4.54 | 4.54 | 2 | * Dimensions 300 x 400 x 80 mm * brushed stainless steel cover * stainless steel casing * Overflow is part of the scope of delivery. |  | https://media.cdn.dornbracht.com/v/HTRXXfPF// | https://media.cdn.dornbracht.com/v/0PnExipt//
4029011824005 | 3912197090 | Drybox Concealed single-lever mixer with and without diverter - | 2018-07-27 |  |  |  |  | SERIES-VARIOUS | Miscellaneous installation items > Drybox | EC010089 | Concealed products | 826.6 |  | 140 | 95 | 90 | 5.28 | 5.28 | 2 | * Dimensions 300 x 400 x 80 mm * brushed stainless steel cover * stainless steel casing * Overflow is part of the scope of delivery. |  | https://media.cdn.dornbracht.com/v/9kIY0lHD// | https://media.cdn.dornbracht.com/v/CmyAoFQZ//
4029011824012 | 3942697090 | Drybox Concealed thermostat - | 2018-07-27 |  |  |  |  | SERIES-VARIOUS | Miscellaneous installation items > Drybox | EC010089 | Concealed products | 880.3 |  | 140 | 95 | 90 | 5.18 | 5.18 | 2 | * Dimensions 300 x 400 x 80 mm * brushed stainless steel cover * stainless steel casing * Overflow is part of the scope of delivery. |  | https://media.cdn.dornbracht.com/v/tobjqAlF// | https://media.cdn.dornbracht.com/v/G5oZ2C9H//
4029011824029 | 3970897090 | Drybox Wall-mounted basin mixer centred spout - | 2018-07-27 |  |  |  |  | SERIES-VARIOUS | Miscellaneous installation items > Drybox | EC010089 | Concealed products | 825 |  | 300 | 80 | 400 | 5.2 | 5.2 | 60 | * Dimensions 400 x 300 x 80 mm * brushed stainless steel cover * stainless steel casing * Overflow is part of the scope of delivery. |  | https://media.cdn.dornbracht.com/v/8q7LXOCp// | https://media.cdn.dornbracht.com/v/6fLn0c2S//
4029011824036 | 3980797090 | Drybox Wall-mounted single-lever basin mixer Mixer on right/left/or above - | 2018-07-27 |  |  |  |  | SERIES-VARIOUS | Miscellaneous installation items > Drybox | EC010089 | Concealed products | 613.1 |  | 140 | 95 | 90 | 4.54 | 4.54 | 2 | * Dimensions 300 x 300 x 80 mm * brushed stainless steel cover * stainless steel casing * Overflow is part of the scope of delivery. |  | https://media.cdn.dornbracht.com/v/wKdk1Hv6// | https://media.cdn.dornbracht.com/v/D6hxfvWi//
4029011145841 | 10040970-00 | MADISON Siphon for basin 1 1/4" - Chrome | 1999-07-14 |  |  |  | Chrome | MADISON | Pop-up waste and supply fittings > Odour traps | EC010195 | Fittings miscellaneous (970) | 487.9 |  | 280 | 67 | 175 | 1.6 | 1.47 | 10 | * rosette Ø 80 mm |  | https://media.cdn.dornbracht.com/v/SXtIJFal// | https://media.cdn.dornbracht.com/v/6P5JhkjL//
4029011145889 | 10040970-08 | MADISON Siphon for basin 1 1/4" - Platinum | 1999-07-14 |  |  |  | Platinum | MADISON | Pop-up waste and supply fittings > Odour traps | EC010195 | Fittings miscellaneous (970) | 780.4 |  | 280 | 67 | 175 | 1.6 | 1.47 | 40 | * rosette Ø 80 mm |  | https://media.cdn.dornbracht.com/v/WfILXDKM// | https://media.cdn.dornbracht.com/v/6P5JhkjL//
4029011145872 | 10040970-06 | MADISON Siphon for basin 1 1/4" - Brushed Platinum | 1999-07-14 |  |  |  | Brushed Platinum | MADISON | Pop-up waste and supply fittings > Odour traps | EC010195 | Fittings miscellaneous (970) | 780.4 |  | 280 | 67 | 175 | 1.6 | 1.47 | 10 | * rosette Ø 80 mm |  | https://media.cdn.dornbracht.com/v/or5RjplA// | https://media.cdn.dornbracht.com/v/6P5JhkjL//
4029011543975 | 10040970-47 | MADISON Siphon for basin 1 1/4" - Champagne (22kt Gold) | 2022-05-01 |  |  |  | Champagne (22kt Gold) | MADISON | Pop-up waste and supply fittings > Odour traps | EC010195 | Fittings miscellaneous (970) | 1073.4 |  | 280 | 67 | 175 | 1.6 | 1.47 | 30 | * rosette Ø 80 mm |  | https://media.cdn.dornbracht.com/v/TBmheOCE// | https://media.cdn.dornbracht.com/v/6P5JhkjL//
4099477030746 | 10040970-46 | MADISON Siphon for basin 1 1/4" - Brushed Champagne (22kt Gold) | 2022-05-01 |  |  |  | Brushed Champagne (22kt Gold) | MADISON | Pop-up waste and supply fittings > Odour traps | EC010195 | Fittings miscellaneous (970) | 1073.4 |  | 280 | 67 | 175 | 1.6 | 1.47 | 30 | * rosette Ø 80 mm |  | https://media.cdn.dornbracht.com/v/FT4vGkbS// | https://media.cdn.dornbracht.com/v/6P5JhkjL//
4029011145896 | 10040970-09 | MADISON Siphon for basin 1 1/4" - Durabrass (23kt Gold) | 1999-07-14 |  |  |  | Durabrass (23kt Gold) | MADISON | Pop-up waste and supply fittings > Odour traps | EC010195 | Fittings miscellaneous (970) | 1024.6 |  | 280 | 67 | 175 | 1.6 | 1.47 | 40 | * rosette Ø 80 mm |  | https://media.cdn.dornbracht.com/v/f5OOJXCU// | https://media.cdn.dornbracht.com/v/6P5JhkjL//
4029011323454 | 10040970-28 | MADISON Siphon for basin 1 1/4" - Brushed Durabrass (23kt Gold) | 2020-04-01 |  |  |  | Brushed Durabrass (23kt Gold) | MADISON | Pop-up waste and supply fittings > Odour traps | EC010195 | Fittings miscellaneous (970) | 1024.6 |  | 280 | 67 | 175 | 1.6 | 1.47 | 20 | * rosette Ø 80 mm |  | https://media.cdn.dornbracht.com/v/smR948iz// | https://media.cdn.dornbracht.com/v/6P5JhkjL//
4029011996115 | 10040970-19 | MADISON Siphon for basin 1 1/4" - Dark Chrome | 2022-05-01 |  |  |  | Dark Chrome | MADISON | Pop-up waste and supply fittings > Odour traps | EC010195 | Fittings miscellaneous (970) | 731.9 |  | 280 | 67 | 175 | 1.6 | 1.47 | 20 | * rosette Ø 80 mm |  | https://media.cdn.dornbracht.com/v/wmXs23iL// | https://media.cdn.dornbracht.com/v/6P5JhkjL//
4029011797873 | 10040970-99 | MADISON Siphon for basin 1 1/4" - Brushed Dark Platinum | 2019-01-02 |  |  |  | Brushed Dark Platinum | MADISON | Pop-up waste and supply fittings > Odour traps | EC010195 | Fittings miscellaneous (970) | 878.3 |  | 280 | 67 | 175 | 1.6 | 1.47 | 20 | * rosette Ø 80 mm |  | https://media.cdn.dornbracht.com/v/Ok5skSzR// | https://media.cdn.dornbracht.com/v/6P5JhkjL//
4029011418426 | 10060780-00 | Siphon for basin 1 1/4" - Chrome | 2003-11-20 |  |  |  | Chrome | SERIES SPECIFIC | Pop-up waste and supply fittings > Odour traps | EC010195 | MEM | 387.4 |  | 430 | 85 | 140 | 0.3 | 0.07 | 2 | * rosette 78 x 78 mm |  | https://media.cdn.dornbracht.com/v/Zyna6ibA// | https://media.cdn.dornbracht.com/v/zsyOfOEL//
4029011943171 | 10060780-93 | Siphon for basin 1 1/4" - Brushed Chrome | 2021-06-01 |  |  |  | Brushed Chrome | SERIES SPECIFIC | Pop-up waste and supply fittings > Odour traps | EC010195 | MEM | 503.6 |  | 430 | 85 | 140 | 0.3 | 0.07 | 20 | * rosette 78 x 78 mm |  | https://media.cdn.dornbracht.com/v/kCv10AQh// | https://media.cdn.dornbracht.com/v/zsyOfOEL//
4029011418440 | 10060780-08 | Siphon for basin 1 1/4" - Platinum | 2003-11-20 |  |  |  | Platinum | SERIES SPECIFIC | Pop-up waste and supply fittings > Odour traps | EC010195 | MEM | 619.9 |  | 430 | 85 | 140 | 0.3 | 0.07 | 40 | * rosette 78 x 78 mm |  | https://media.cdn.dornbracht.com/v/GEg8xdQn// | https://media.cdn.dornbracht.com/v/zsyOfOEL//
4029011418433 | 10060780-06 | Siphon for basin 1 1/4" - Brushed Platinum | 2003-11-20 |  |  |  | Brushed Platinum | SERIES SPECIFIC | Pop-up waste and supply fittings > Odour traps | EC010195 | MEM | 619.9 |  | 430 | 85 | 140 | 0.3 | 0.07 | 10 | * rosette 78 x 78 mm |  | https://media.cdn.dornbracht.com/v/8U9qgh8C// | https://media.cdn.dornbracht.com/v/zsyOfOEL//
4099477207346 | 10060780-27 | Siphon for basin 1 1/4" - Brushed Light Gold | 2024-05-01 |  |  |  | Brushed Light Gold | SERIES SPECIFIC | Pop-up waste and supply fittings > Odour traps | EC010195 | MEM | 581.1 |  | 430 | 85 | 140 | 0.3 | 0.07 | 30 | * rosette 78 x 78 mm |  | https://media.cdn.dornbracht.com/v/nV58x2Mp// | https://media.cdn.dornbracht.com/v/zsyOfOEL//
4029011551680 | 10060780-47 | Siphon for basin 1 1/4" - Champagne (22kt Gold) | 2022-10-01 |  |  |  | Champagne (22kt Gold) | SERIES SPECIFIC | Pop-up waste and supply fittings > Odour traps | EC010195 | MEM | 852.3 |  | 430 | 85 | 140 | 0.3 | 0.07 | 30 | * rosette 78 x 78 mm |  | https://media.cdn.dornbracht.com/v/2x0v3Mhm// | https://media.cdn.dornbracht.com/v/zsyOfOEL//
4099477090245 | 10060780-46 | Siphon for basin 1 1/4" - Brushed Champagne (22kt Gold) | 2022-10-01 |  |  |  | Brushed Champagne (22kt Gold) | SERIES SPECIFIC | Pop-up waste and supply fittings > Odour traps | EC010195 | MEM | 852.3 |  | 430 | 85 | 140 | 0.3 | 0.07 | 30 | * rosette 78 x 78 mm |  | https://media.cdn.dornbracht.com/v/bBASxznU// | https://media.cdn.dornbracht.com/v/zsyOfOEL//
4029011896286 | 10060780-28 | Siphon for basin 1 1/4" - Brushed Durabrass (23kt Gold) | 2020-04-01 |  |  |  | Brushed Durabrass (23kt Gold) | SERIES SPECIFIC | Pop-up waste and supply fittings > Odour traps | EC010195 | MEM | 813.5 |  | 430 | 85 | 140 | 0.3 | 0.07 | 20 | * rosette 78 x 78 mm |  | https://media.cdn.dornbracht.com/v/WFmYLcND// | https://media.cdn.dornbracht.com/v/zsyOfOEL//
4099477073286 | 10060780-19 | Siphon for basin 1 1/4" - Dark Chrome | 2022-10-01 |  |  |  | Dark Chrome | SERIES SPECIFIC | Pop-up waste and supply fittings > Odour traps | EC010195 | MEM | 581.1 |  | 430 | 85 | 140 | 0.3 | 0.07 | 20 | * rosette 78 x 78 mm |  | https://media.cdn.dornbracht.com/v/5NLL89Ro// | https://media.cdn.dornbracht.com/v/zsyOfOEL//
4029011795343 | 10060780-99 | Siphon for basin 1 1/4" - Brushed Dark Platinum | 2019-03-01 |  |  |  | Brushed Dark Platinum | SERIES SPECIFIC | Pop-up waste and supply fittings > Odour traps | EC010195 | MEM | 697.3 |  | 430 | 85 | 140 | 0.3 | 0.07 | 20 | * rosette 78 x 78 mm |  | https://media.cdn.dornbracht.com/v/Sq4ZlBjp// | https://media.cdn.dornbracht.com/v/zsyOfOEL//
4029011630026 | 10060780-33 | Siphon for basin 1 1/4" - Matte Black | 2010-11-30 |  |  |  | Matte Black | SERIES SPECIFIC | Pop-up waste and supply fittings > Odour traps | EC010195 | MEM | 523.2 |  | 430 | 85 | 140 | 0.3 | 0.07 | 10 | * rosette 78 x 78 mm |  | https://media.cdn.dornbracht.com/v/LxGBSlcE// | https://media.cdn.dornbracht.com/v/zsyOfOEL//
4029011341410 | 10060970-00 | Siphon for basin - Chrome | 2000-12-05 |  |  |  | Chrome | SERIES SPECIFIC | Pop-up waste and supply fittings > Odour traps | EC010195 | Fittings miscellaneous (970) | 338.6 |  | 430 | 85 | 140 | 1.48 | 1.25 | 2 | * rosette Ø 70 mm |  | https://media.cdn.dornbracht.com/v/CJ1zi8tB// | https://media.cdn.dornbracht.com/v/1VYQCaDZ//
4029011943188 | 10060970-93 | Siphon for basin - Brushed Chrome | 2021-06-01 |  |  |  | Brushed Chrome | SERIES SPECIFIC | Pop-up waste and supply fittings > Odour traps | EC010195 | Fittings miscellaneous (970) | 440.2 |  | 430 | 85 | 140 | 1.48 | 1.25 | 10 | * rosette Ø 70 mm |  | https://media.cdn.dornbracht.com/v/XMybklKR// | https://media.cdn.dornbracht.com/v/1VYQCaDZ//
4029011341434 | 10060970-08 | Siphon for basin - Platinum | 2000-12-05 |  |  |  | Platinum | SERIES SPECIFIC | Pop-up waste and supply fittings > Odour traps | EC010195 | Fittings miscellaneous (970) | 541.9 |  | 430 | 85 | 140 | 1.48 | 1.25 | 40 | * rosette Ø 70 mm |  | https://media.cdn.dornbracht.com/v/nEj4nOw6// | https://media.cdn.dornbracht.com/v/1VYQCaDZ//
4029011341427 | 10060970-06 | Siphon for basin - Brushed Platinum | 2000-12-05 |  |  |  | Brushed Platinum | SERIES SPECIFIC | Pop-up waste and supply fittings > Odour traps | EC010195 | Fittings miscellaneous (970) | 541.9 |  | 430 | 85 | 140 | 1.48 | 1.25 | 10 | * rosette Ø 70 mm |  | https://media.cdn.dornbracht.com/v/QUEjRBym// | https://media.cdn.dornbracht.com/v/1VYQCaDZ//
4099477185781 | 10060970-26 | Siphon for basin - Light Gold | 2024-03-01 |  |  |  | Light Gold | SERIES SPECIFIC | Pop-up waste and supply fittings > Odour traps | EC010195 | Fittings miscellaneous (970) | 508 |  | 430 | 85 | 140 | 1.48 | 1.25 | 30 | * rosette Ø 70 mm |  | https://media.cdn.dornbracht.com/v/JYhgW7hh// | https://media.cdn.dornbracht.com/v/1VYQCaDZ//
4099477185798 | 10060970-27 | Siphon for basin - Brushed Light Gold | 2023-10-01 |  |  |  | Brushed Light Gold | SERIES SPECIFIC | Pop-up waste and supply fittings > Odour traps | EC010195 | Fittings miscellaneous (970) | 508 |  | 430 | 85 | 140 | 1.48 | 1.25 | 30 | * rosette Ø 70 mm |  | https://media.cdn.dornbracht.com/v/pxWFqdL3// | https://media.cdn.dornbracht.com/v/1VYQCaDZ//
4029011539602 | 10060970-47 | Siphon for basin - Champagne (22kt Gold) | 2022-05-01 |  |  |  | Champagne (22kt Gold) | SERIES SPECIFIC | Pop-up waste and supply fittings > Odour traps | EC010195 | Fittings miscellaneous (970) | 744.9 |  | 430 | 85 | 140 | 1.48 | 1.25 | 30 | * rosette Ø 70 mm |  | https://media.cdn.dornbracht.com/v/jAJ16UyY// | https://media.cdn.dornbracht.com/v/1VYQCaDZ//
4099477030760 | 10060970-46 | Siphon for basin - Brushed Champagne (22kt Gold) | 2022-05-01 |  |  |  | Brushed Champagne (22kt Gold) | SERIES SPECIFIC | Pop-up waste and supply fittings > Odour traps | EC010195 | Fittings miscellaneous (970) | 744.9 |  | 430 | 85 | 140 | 1.48 | 1.25 | 30 | * rosette Ø 70 mm |  | https://media.cdn.dornbracht.com/v/jV6JJQLd// | https://media.cdn.dornbracht.com/v/1VYQCaDZ//
4029011341441 | 10060970-09 | Siphon for basin - Durabrass (23kt Gold) | 2000-12-05 |  |  |  | Durabrass (23kt Gold) | SERIES SPECIFIC | Pop-up waste and supply fittings > Odour traps | EC010195 | Fittings miscellaneous (970) | 711.1 |  | 430 | 85 | 140 | 1.48 | 1.25 | 40 | * rosette Ø 70 mm |  | https://media.cdn.dornbracht.com/v/aT049stk// | https://media.cdn.dornbracht.com/v/1VYQCaDZ//
4029011896293 | 10060970-28 | Siphon for basin - Brushed Durabrass (23kt Gold) | 2020-04-01 |  |  |  | Brushed Durabrass (23kt Gold) | SERIES SPECIFIC | Pop-up waste and supply fittings > Odour traps | EC010195 | Fittings miscellaneous (970) | 711.1 |  | 430 | 85 | 140 | 1.48 | 1.25 | 20 | * rosette Ø 70 mm |  | https://media.cdn.dornbracht.com/v/6qCU15qq// | https://media.cdn.dornbracht.com/v/1VYQCaDZ//
4099477108063 | 10060970-42 | Siphon for basin - Brushed Bronze | 2023-03-01 |  |  |  | Brushed Bronze | SERIES SPECIFIC | Pop-up waste and supply fittings > Odour traps | EC010195 | Fittings miscellaneous (970) | 541.8 |  | 430 | 85 | 140 | 1.48 | 1.25 | 30 | * rosette Ø 70 mm |  | https://media.cdn.dornbracht.com/v/QJYitd75// | https://media.cdn.dornbracht.com/v/1VYQCaDZ//
4029011996122 | 10060970-19 | Siphon for basin - Dark Chrome | 2022-05-01 |  |  |  | Dark Chrome | SERIES SPECIFIC | Pop-up waste and supply fittings > Odour traps | EC010195 | Fittings miscellaneous (970) | 507.9 |  | 430 | 85 | 140 | 1.48 | 1.25 | 20 | * rosette Ø 70 mm |  | https://media.cdn.dornbracht.com/v/ZNbua9Uh// | https://media.cdn.dornbracht.com/v/1VYQCaDZ//
4029011742705 | 10060970-99 | Siphon for basin - Brushed Dark Platinum | 2017-09-01 |  |  |  | Brushed Dark Platinum | SERIES SPECIFIC | Pop-up waste and supply fittings > Odour traps | EC010195 | Fittings miscellaneous (970) | 609.5 |  | 430 | 85 | 140 | 1.48 | 1.25 | 20 | * rosette Ø 70 mm |  | https://media.cdn.dornbracht.com/v/GyY6CSOh// | https://media.cdn.dornbracht.com/v/1VYQCaDZ//
4029011529788 | 10060970-33 | Siphon for basin - Matte Black | 2008-06-02 |  |  |  | Matte Black | SERIES SPECIFIC | Pop-up waste and supply fittings > Odour traps | EC010195 | Fittings miscellaneous (970) | 457.2 |  | 430 | 85 | 140 | 1.48 | 1.25 | 10 | * rosette Ø 70 mm |  | https://media.cdn.dornbracht.com/v/a88EBqTw// | https://media.cdn.dornbracht.com/v/1VYQCaDZ//
4029011924170 | 11188811-00 | CYO Handle insert hot & cold - Chrome | 2021-04-01 |  |  |  | Chrome | CYO | Miscellaneous installation items > Handles & Inserts | EC011380 | CYO | 56.7 |  | 100 | 70 | 68 | 0.13 | 0.09 | 10 | * with hot / cold marking * for two-hole basin mixer |  | https://media.cdn.dornbracht.com/v/2yx02dKx// | https://media.cdn.dornbracht.com/v/aggxTqGw//
4029011911149 | 11188811-06 | CYO Handle insert hot & cold - Brushed Platinum | 2021-04-01 |  |  |  | Brushed Platinum | CYO | Miscellaneous installation items > Handles & Inserts | EC011380 | CYO | 90.7 |  | 100 | 70 | 68 | 0.13 | 0.09 | 10 | * with hot / cold marking * for two-hole basin mixer |  | https://media.cdn.dornbracht.com/v/LzzlkDNQ// | https://media.cdn.dornbracht.com/v/aggxTqGw//
4029011911095 | 11188811-28 | CYO Handle insert hot & cold - Brushed Durabrass (23kt Gold) | 2021-04-01 |  |  |  | Brushed Durabrass (23kt Gold) | CYO | Miscellaneous installation items > Handles & Inserts | EC011380 | CYO | 119.1 |  | 100 | 70 | 68 | 0.13 | 0.09 | 20 | * with hot / cold marking * for two-hole basin mixer |  | https://media.cdn.dornbracht.com/v/yyBUTuCD// | https://media.cdn.dornbracht.com/v/aggxTqGw//
4099477127972 | 11188811-19 | CYO Handle insert hot & cold - Dark Chrome | 2023-04-01 |  |  |  | Dark Chrome | CYO | Miscellaneous installation items > Handles & Inserts | EC011380 | CYO | 85 |  | 100 | 70 | 68 | 0.13 | 0.09 | 20 | * with hot / cold marking * for two-hole basin mixer |  | https://media.cdn.dornbracht.com/v/lP86rTEy// | https://media.cdn.dornbracht.com/v/aggxTqGw//
4029011911101 | 11188811-99 | CYO Handle insert hot & cold - Brushed Dark Platinum | 2021-04-01 |  |  |  | Brushed Dark Platinum | CYO | Miscellaneous installation items > Handles & Inserts | EC011380 | CYO | 102.1 |  | 100 | 70 | 68 | 0.13 | 0.09 | 20 | * with hot / cold marking * for two-hole basin mixer |  | https://media.cdn.dornbracht.com/v/VzgpI3UV// | https://media.cdn.dornbracht.com/v/aggxTqGw//
4029011934377 | 11189811-00 | CYO Handle insert red & blue - Chrome | 2021-04-01 |  |  |  | Chrome | CYO | Miscellaneous installation items > Handles & Inserts | EC011380 | CYO | 56.7 |  | 100 | 70 | 68 | 0.13 | 0.09 | 10 | * with red & blue marking * for two-hole basin mixer |  | https://media.cdn.dornbracht.com/v/M1IS0WkX// | https://media.cdn.dornbracht.com/v/YHHbJR6r//
4029011934384 | 11189811-06 | CYO Handle insert red & blue - Brushed Platinum | 2021-04-01 |  |  |  | Brushed Platinum | CYO | Miscellaneous installation items > Handles & Inserts | EC011380 | CYO | 90.7 |  | 100 | 70 | 68 | 0.13 | 0.09 | 10 | * with red & blue marking * for two-hole basin mixer |  | https://media.cdn.dornbracht.com/v/Q1xTrKgx// | https://media.cdn.dornbracht.com/v/YHHbJR6r//
4029011934414 | 11189811-28 | CYO Handle insert red & blue - Brushed Durabrass (23kt Gold) | 2021-04-01 |  |  |  | Brushed Durabrass (23kt Gold) | CYO | Miscellaneous installation items > Handles & Inserts | EC011380 | CYO | 119.1 |  | 100 | 70 | 68 | 0.13 | 0.09 | 20 | * with red & blue marking * for two-hole basin mixer |  | https://media.cdn.dornbracht.com/v/Z1EtqHCe// | https://media.cdn.dornbracht.com/v/YHHbJR6r//
4099477127989 | 11189811-19 | CYO Handle insert red & blue - Dark Chrome | 2023-04-01 |  |  |  | Dark Chrome | CYO | Miscellaneous installation items > Handles & Inserts | EC011380 | CYO | 85 |  | 100 | 70 | 68 | 0.13 | 0.09 | 20 | * with red & blue marking * for two-hole basin mixer |  | https://media.cdn.dornbracht.com/v/yStq8sEn// | https://media.cdn.dornbracht.com/v/YHHbJR6r//
4029011934421 | 11189811-99 | CYO Handle insert red & blue - Brushed Dark Platinum | 2021-04-01 |  |  |  | Brushed Dark Platinum | CYO | Miscellaneous installation items > Handles & Inserts | EC011380 | CYO | 102.1 |  | 100 | 70 | 68 | 0.13 | 0.09 | 20 | * with red & blue marking * for two-hole basin mixer |  | https://media.cdn.dornbracht.com/v/0IuXvyPw// | https://media.cdn.dornbracht.com/v/YHHbJR6r//
4029011924125 | 11183811-00 | CYO Handle insert hot - Chrome | 2021-04-01 |  |  |  | Chrome | CYO | Miscellaneous installation items > Handles & Inserts | EC011380 | CYO | 56.7 |  | 100 | 70 | 68 | 0.13 | 0.09 | 10 | * with hot marking |  | https://media.cdn.dornbracht.com/v/2Hucpbqp// | https://media.cdn.dornbracht.com/v/gH1RouHH//
4029011911125 | 11183811-06 | CYO Handle insert hot - Brushed Platinum | 2021-04-01 |  |  |  | Brushed Platinum | CYO | Miscellaneous installation items > Handles & Inserts | EC011380 | CYO | 90.7 |  | 100 | 70 | 68 | 0.13 | 0.09 | 10 | * with hot marking |  | https://media.cdn.dornbracht.com/v/TximQZ3Z// | https://media.cdn.dornbracht.com/v/gH1RouHH//
4029011910890 | 11183811-28 | CYO Handle insert hot - Brushed Durabrass (23kt Gold) | 2021-04-01 |  |  |  | Brushed Durabrass (23kt Gold) | CYO | Miscellaneous installation items > Handles & Inserts | EC011380 | CYO | 119.1 |  | 100 | 70 | 68 | 0.13 | 0.09 | 20 | * with hot marking |  | https://media.cdn.dornbracht.com/v/rpvWOEz9// | https://media.cdn.dornbracht.com/v/gH1RouHH//
4099477127927 | 11183811-19 | CYO Handle insert hot - Dark Chrome | 2023-04-01 |  |  |  | Dark Chrome | CYO | Miscellaneous installation items > Handles & Inserts | EC011380 | CYO | 85 |  | 100 | 70 | 68 | 0.13 | 0.09 | 20 | * with hot marking |  | https://media.cdn.dornbracht.com/v/4F2H1hOY// | https://media.cdn.dornbracht.com/v/gH1RouHH//
4029011910906 | 11183811-99 | CYO Handle insert hot - Brushed Dark Platinum | 2021-04-01 |  |  |  | Brushed Dark Platinum | CYO | Miscellaneous installation items > Handles & Inserts | EC011380 | CYO | 102.1 |  | 100 | 70 | 68 | 0.13 | 0.09 | 20 | * with hot marking |  | https://media.cdn.dornbracht.com/v/Mk8DkmZK// | https://media.cdn.dornbracht.com/v/gH1RouHH//
4029011934131 | 11182811-00 | CYO Handle insert red - Chrome | 2021-04-01 |  |  |  | Chrome | CYO | Miscellaneous installation items > Handles & Inserts | EC011380 | CYO | 56.7 |  | 100 | 70 | 68 | 0.13 | 0.09 | 10 | * with red marking |  | https://media.cdn.dornbracht.com/v/TWHlyHVS// | https://media.cdn.dornbracht.com/v/k1zD6MBv//
4029011934148 | 11182811-06 | CYO Handle insert red - Brushed Platinum | 2021-04-01 |  |  |  | Brushed Platinum | CYO | Miscellaneous installation items > Handles & Inserts | EC011380 | CYO | 90.7 |  | 100 | 70 | 68 | 0.13 | 0.09 | 10 | * with red marking |  | https://media.cdn.dornbracht.com/v/w0RhQCfm// | https://media.cdn.dornbracht.com/v/k1zD6MBv//
4029011934179 | 11182811-28 | CYO Handle insert red - Brushed Durabrass (23kt Gold) | 2021-04-01 |  |  |  | Brushed Durabrass (23kt Gold) | CYO | Miscellaneous installation items > Handles & Inserts | EC011380 | CYO | 119.1 |  | 100 | 70 | 68 | 0.13 | 0.09 | 20 | * with red marking |  | https://media.cdn.dornbracht.com/v/KScKMgDf// | https://media.cdn.dornbracht.com/v/k1zD6MBv//
4099477127910 | 11182811-19 | CYO Handle insert red - Dark Chrome | 2023-04-01 |  |  |  | Dark Chrome | CYO | Miscellaneous installation items > Handles & Inserts | EC011380 | CYO | 85 |  | 100 | 70 | 68 | 0.13 | 0.09 | 20 | * with red marking |  | https://media.cdn.dornbracht.com/v/vjidA5VP// | https://media.cdn.dornbracht.com/v/k1zD6MBv//
4029011934186 | 11182811-99 | CYO Handle insert red - Brushed Dark Platinum | 2021-04-01 |  |  |  | Brushed Dark Platinum | CYO | Miscellaneous installation items > Handles & Inserts | EC011380 | CYO | 102.1 |  | 100 | 70 | 68 | 0.13 | 0.09 | 20 | * with red marking |  | https://media.cdn.dornbracht.com/v/pg2cO87E// | https://media.cdn.dornbracht.com/v/k1zD6MBv//
4029011924149 | 11185811-00 | CYO Handle insert H - Chrome | 2021-04-01 |  |  |  | Chrome | CYO | Miscellaneous installation items > Handles & Inserts | EC011380 | CYO | 56.7 |  | 100 | 70 | 68 | 0.13 | 0.09 | 10 | * with H for hot marking |  | https://media.cdn.dornbracht.com/v/Bx0hrAJs// | https://media.cdn.dornbracht.com/v/xnF3mZg4//
4029011911194 | 11185811-06 | CYO Handle insert H - Brushed Platinum | 2021-04-01 |  |  |  | Brushed Platinum | CYO | Miscellaneous installation items > Handles & Inserts | EC011380 | CYO | 90.7 |  | 100 | 70 | 68 | 0.13 | 0.09 | 10 | * with H for hot marking |  | https://media.cdn.dornbracht.com/v/BShoFXbC// | https://media.cdn.dornbracht.com/v/xnF3mZg4//
4029011910975 | 11185811-28 | CYO Handle insert H - Brushed Durabrass (23kt Gold) | 2021-04-01 |  |  |  | Brushed Durabrass (23kt Gold) | CYO | Miscellaneous installation items > Handles & Inserts | EC011380 | CYO | 119.1 |  | 100 | 70 | 68 | 0.13 | 0.09 | 20 | * with H for hot marking |  | https://media.cdn.dornbracht.com/v/hgpDgKrZ// | https://media.cdn.dornbracht.com/v/xnF3mZg4//
4099477127941 | 11185811-19 | CYO Handle insert H - Dark Chrome | 2023-04-01 |  |  |  | Dark Chrome | CYO | Miscellaneous installation items > Handles & Inserts | EC011380 | CYO | 85 |  | 100 | 70 | 68 | 0.13 | 0.09 | 20 | * with H for hot marking |  | https://media.cdn.dornbracht.com/v/7QzKorcz// | https://media.cdn.dornbracht.com/v/xnF3mZg4//
4029011910982 | 11185811-99 | CYO Handle insert H - Brushed Dark Platinum | 2021-04-01 |  |  |  | Brushed Dark Platinum | CYO | Miscellaneous installation items > Handles & Inserts | EC011380 | CYO | 102.1 |  | 100 | 70 | 68 | 0.13 | 0.09 | 20 | * with H for hot marking |  | https://media.cdn.dornbracht.com/v/qxtv7l3r// | https://media.cdn.dornbracht.com/v/xnF3mZg4//
4029011924163 | 11187811-00 | CYO Handle insert - Chrome | 2021-04-01 |  |  |  | Chrome | CYO | Miscellaneous installation items > Handles & Inserts | EC011380 | CYO | 56.7 |  | 100 | 70 | 68 | 0.13 | 0.09 | 10 | * without marking |  | https://media.cdn.dornbracht.com/v/GYUlJigc// | https://media.cdn.dornbracht.com/v/TPsLKEVO//
4029011911156 | 11187811-06 | CYO Handle insert - Brushed Platinum | 2021-04-01 |  |  |  | Brushed Platinum | CYO | Miscellaneous installation items > Handles & Inserts | EC011380 | CYO | 90.7 |  | 100 | 70 | 68 | 0.13 | 0.09 | 10 | * without marking |  | https://media.cdn.dornbracht.com/v/sJyBkUNO// | https://media.cdn.dornbracht.com/v/TPsLKEVO//
4029011911057 | 11187811-28 | CYO Handle insert - Brushed Durabrass (23kt Gold) | 2021-04-01 |  |  |  | Brushed Durabrass (23kt Gold) | CYO | Miscellaneous installation items > Handles & Inserts | EC011380 | CYO | 119.1 |  | 100 | 70 | 68 | 0.13 | 0.09 | 20 | * without marking |  | https://media.cdn.dornbracht.com/v/Dgs0Hx7s// | https://media.cdn.dornbracht.com/v/TPsLKEVO//
4099477127965 | 11187811-19 | CYO Handle insert - Dark Chrome | 2023-04-01 |  |  |  | Dark Chrome | CYO | Miscellaneous installation items > Handles & Inserts | EC011380 | CYO | 85 |  | 100 | 70 | 68 | 0.13 | 0.09 | 20 | * without marking |  | https://media.cdn.dornbracht.com/v/qRBKBZVA// | https://media.cdn.dornbracht.com/v/TPsLKEVO//
4029011911064 | 11187811-99 | CYO Handle insert - Brushed Dark Platinum | 2021-04-01 |  |  |  | Brushed Dark Platinum | CYO | Miscellaneous installation items > Handles & Inserts | EC011380 | CYO | 102.1 |  | 100 | 70 | 68 | 0.13 | 0.09 | 20 | * without marking |  | https://media.cdn.dornbracht.com/v/zHLX9XiE// | https://media.cdn.dornbracht.com/v/TPsLKEVO//
4029011934254 | 11181811-00 | CYO Handle insert blue - Chrome | 2021-04-01 |  |  |  | Chrome | CYO | Miscellaneous installation items > Handles & Inserts | EC011380 | CYO | 56.7 |  | 100 | 70 | 68 | 0.13 | 0.09 | 10 |  |  | https://media.cdn.dornbracht.com/v/ZUSPGVYI// | https://media.cdn.dornbracht.com/v/1p8RdU4d//
4029011934261 | 11181811-06 | CYO Handle insert blue - Brushed Platinum | 2021-04-01 |  |  |  | Brushed Platinum | CYO | Miscellaneous installation items > Handles & Inserts | EC011380 | CYO | 90.7 |  | 100 | 70 | 68 | 0.13 | 0.09 | 10 |  |  | https://media.cdn.dornbracht.com/v/5VBpO2DG// | https://media.cdn.dornbracht.com/v/1p8RdU4d//
4029011934292 | 11181811-28 | CYO Handle insert blue - Brushed Durabrass (23kt Gold) | 2021-04-01 |  |  |  | Brushed Durabrass (23kt Gold) | CYO | Miscellaneous installation items > Handles & Inserts | EC011380 | CYO | 119.1 |  | 100 | 70 | 68 | 0.13 | 0.09 | 20 |  |  | https://media.cdn.dornbracht.com/v/EKyy18R3// | https://media.cdn.dornbracht.com/v/1p8RdU4d//
4099477127903 | 11181811-19 | CYO Handle insert blue - Dark Chrome | 2023-04-01 |  |  |  | Dark Chrome | CYO | Miscellaneous installation items > Handles & Inserts | EC011380 | CYO | 85 |  | 100 | 70 | 68 | 0.13 | 0.09 | 20 |  |  | https://media.cdn.dornbracht.com/v/RBHHCAnI// | https://media.cdn.dornbracht.com/v/1p8RdU4d//
4029011934308 | 11181811-99 | CYO Handle insert blue - Brushed Dark Platinum | 2021-04-01 |  |  |  | Brushed Dark Platinum | CYO | Miscellaneous installation items > Handles & Inserts | EC011380 | CYO | 102.1 |  | 100 | 70 | 68 | 0.13 | 0.09 | 20 |  |  | https://media.cdn.dornbracht.com/v/R6z4S9yH// | https://media.cdn.dornbracht.com/v/1p8RdU4d//
4029011924156 | 11186811-00 | CYO Handle insert C - Chrome | 2021-04-01 |  |  |  | Chrome | CYO | Miscellaneous installation items > Handles & Inserts | EC011380 | CYO | 56.7 |  | 100 | 70 | 68 | 0.13 | 0.09 | 10 | * with C for cold marking |  | https://media.cdn.dornbracht.com/v/mDU8aVdH// | https://media.cdn.dornbracht.com/v/23AkxHAt//
4029011911170 | 11186811-06 | CYO Handle insert C - Brushed Platinum | 2021-04-01 |  |  |  | Brushed Platinum | CYO | Miscellaneous installation items > Handles & Inserts | EC011380 | CYO | 90.7 |  | 100 | 70 | 68 | 0.13 | 0.09 | 10 | * with C for cold marking |  | https://media.cdn.dornbracht.com/v/lvpk0Gtq// | https://media.cdn.dornbracht.com/v/23AkxHAt//
4029011911019 | 11186811-28 | CYO Handle insert C - Brushed Durabrass (23kt Gold) | 2021-04-01 |  |  |  | Brushed Durabrass (23kt Gold) | CYO | Miscellaneous installation items > Handles & Inserts | EC011380 | CYO | 119.1 |  | 100 | 70 | 68 | 0.13 | 0.09 | 20 | * with C for cold marking |  | https://media.cdn.dornbracht.com/v/bUNyfMwi// | https://media.cdn.dornbracht.com/v/23AkxHAt//
4099477127958 | 11186811-19 | CYO Handle insert C - Dark Chrome | 2023-04-01 |  |  |  | Dark Chrome | CYO | Miscellaneous installation items > Handles & Inserts | EC011380 | CYO | 85 |  | 100 | 70 | 68 | 0.13 | 0.09 | 20 | * with C for cold marking |  | https://media.cdn.dornbracht.com/v/wquJwO4p// | https://media.cdn.dornbracht.com/v/23AkxHAt//
4029011911026 | 11186811-99 | CYO Handle insert C - Brushed Dark Platinum | 2021-04-01 |  |  |  | Brushed Dark Platinum | CYO | Miscellaneous installation items > Handles & Inserts | EC011380 | CYO | 102.1 |  | 100 | 70 | 68 | 0.13 | 0.09 | 20 | * with C for cold marking |  | https://media.cdn.dornbracht.com/v/zk12Rinq// | https://media.cdn.dornbracht.com/v/23AkxHAt//
4029011924132 | 11184811-00 | CYO Handle insert cold - Chrome | 2021-04-01 |  |  |  | Chrome | CYO | Miscellaneous installation items > Handles & Inserts | EC011380 | CYO | 56.7 |  | 100 | 70 | 68 | 0.13 | 0.09 | 10 | * with cold marking |  | https://media.cdn.dornbracht.com/v/7LuBuCiH// | https://media.cdn.dornbracht.com/v/0r0YKqes//
4029011911217 | 11184811-06 | CYO Handle insert cold - Brushed Platinum | 2021-04-01 |  |  |  | Brushed Platinum | CYO | Miscellaneous installation items > Handles & Inserts | EC011380 | CYO | 90.7 |  | 100 | 70 | 68 | 0.13 | 0.09 | 10 | * with cold marking |  | https://media.cdn.dornbracht.com/v/ISO990sF// | https://media.cdn.dornbracht.com/v/0r0YKqes//
4029011910937 | 11184811-28 | CYO Handle insert cold - Brushed Durabrass (23kt Gold) | 2021-04-01 |  |  |  | Brushed Durabrass (23kt Gold) | CYO | Miscellaneous installation items > Handles & Inserts | EC011380 | CYO | 119.1 |  | 100 | 70 | 68 | 0.13 | 0.09 | 20 | * with cold marking |  | https://media.cdn.dornbracht.com/v/GMmI2tgB// | https://media.cdn.dornbracht.com/v/0r0YKqes//
4099477127934 | 11184811-19 | CYO Handle insert cold - Dark Chrome | 2023-04-01 |  |  |  | Dark Chrome | CYO | Miscellaneous installation items > Handles & Inserts | EC011380 | CYO | 85 |  | 100 | 70 | 68 | 0.13 | 0.09 | 20 | * with cold marking |  | https://media.cdn.dornbracht.com/v/4FymFu90// | https://media.cdn.dornbracht.com/v/0r0YKqes//
4029011910944 | 11184811-99 | CYO Handle insert cold - Brushed Dark Platinum | 2021-04-01 |  |  |  | Brushed Dark Platinum | CYO | Miscellaneous installation items > Handles & Inserts | EC011380 | CYO | 102.1 |  | 100 | 70 | 68 | 0.13 | 0.09 | 20 | * with cold marking |  | https://media.cdn.dornbracht.com/v/f5o2eozi// | https://media.cdn.dornbracht.com/v/0r0YKqes//
4029011151965 | 11170370-00 | MADISON Lever insert - Chrome | 1999-07-14 |  |  |  | Chrome | MADISON | Miscellaneous installation items > Handles & Inserts | EC011380 | Madison Flair | 114.3 |  | 100 | 70 | 68 | 0.11 | 0.08 | 10 | * for basin fittings | **NOTE:Mixers are supplied without lever inserts. Please order the lever inserts separately!** | https://media.cdn.dornbracht.com/v/iXCvkD2N//
4029011151996 | 11170370-08 | MADISON Lever insert - Platinum | 1999-07-14 |  |  |  | Platinum | MADISON | Miscellaneous installation items > Handles & Inserts | EC011380 | Madison Flair | 183 |  | 100 | 70 | 68 | 0.11 | 0.08 | 40 | * for basin fittings | **NOTE:Mixers are supplied without lever inserts. Please order the lever inserts separately!** | https://media.cdn.dornbracht.com/v/8TAeJct0//
4029011151989 | 11170370-06 | MADISON Lever insert - Brushed Platinum | 1999-07-14 |  |  |  | Brushed Platinum | MADISON | Miscellaneous installation items > Handles & Inserts | EC011380 | Madison Flair | 183 |  | 100 | 70 | 68 | 0.11 | 0.08 | 10 | * for basin fittings | **NOTE:Mixers are supplied without lever inserts. Please order the lever inserts separately!** | https://media.cdn.dornbracht.com/v/nzGSlmNm//
4029011152009 | 11170370-09 | MADISON Lever insert - Durabrass (23kt Gold) | 1999-07-14 |  |  |  | Durabrass (23kt Gold) | MADISON | Miscellaneous installation items > Handles & Inserts | EC011380 | Madison Flair | 240 |  | 100 | 70 | 68 | 0.11 | 0.08 | 40 | * for basin fittings | **NOTE:Mixers are supplied without lever inserts. Please order the lever inserts separately!** | https://media.cdn.dornbracht.com/v/cOXASQnX//
4029011896453 | 11170370-28 | MADISON Lever insert - Brushed Durabrass (23kt Gold) | 2020-04-01 |  |  |  | Brushed Durabrass (23kt Gold) | MADISON | Miscellaneous installation items > Handles & Inserts | EC011380 | Madison Flair | 240 |  | 100 | 70 | 68 | 0.11 | 0.08 | 20 | * for basin fittings | **NOTE:Mixers are supplied without lever inserts. Please order the lever inserts separately!** | https://media.cdn.dornbracht.com/v/9L2zEdD5//
4029011807848 | 11170370-99 | MADISON Lever insert - Brushed Dark Platinum | 2019-01-02 |  |  |  | Brushed Dark Platinum | MADISON | Miscellaneous installation items > Handles & Inserts | EC011380 | Madison Flair | 205.8 |  | 100 | 70 | 68 | 0.11 | 0.08 | 20 | * for basin fittings | **NOTE:Mixers are supplied without lever inserts. Please order the lever inserts separately!** | https://media.cdn.dornbracht.com/v/hQl1L4bP//
4029011584206 | 1201097090 | Leak protection 1/2" - | 2010-03-22 |  |  |  |  | SERIES-VARIOUS | Miscellaneous installation items > Installation aids | EC012353 | Concealed products | 82.4 |  | 100 | 70 | 68 | 0.1 | 0.07 | 2 | * rubber sleeve * plastic cap * conical nut 1/2" with cutting ring for 15 mm PEX pipe * coupling, male thread 1/2" x male thread 1/2" |  | https://media.cdn.dornbracht.com/v/6jcxa20A// | https://media.cdn.dornbracht.com/v/1CjA9g4G//
4029011647444 | 1201297090 | Leak protection 3/4" - | 2011-12-13 |  |  |  |  | SERIES-VARIOUS | Miscellaneous installation items > Installation aids | EC012353 | Concealed products | 82.4 |  | 100 | 70 | 68 | 0.06 | 0.03 | 2 | * coupling, 3/4" * rubber sleeve * plastic cap |  | https://media.cdn.dornbracht.com/v/VefQleVn// | https://media.cdn.dornbracht.com/v/ko9ZtRMi//
4029011235351 | 28323970-00 | Metal shower hose in two parts 1/2" x 3/8" x 2250 mm - Chrome | 1999-07-14 |  |  |  | Chrome | SERIES-VARIOUS | Showers > Spray hoses, holders and slide bars > Shower hoses | EC011535 | Spare parts | 134.9 |  | 150 | 85 | 135 | 0.6 | 0.48 | 2 |  |  | https://media.cdn.dornbracht.com/v/tqucLhsc//
4029011944796 | 28323970-93 | Metal shower hose in two parts 1/2" x 3/8" x 2250 mm - Brushed Chrome | 2021-06-01 |  |  |  | Brushed Chrome | SERIES-VARIOUS | Showers > Spray hoses, holders and slide bars > Shower hoses | EC011535 | Spare parts | 174.8 |  | 150 | 85 | 135 | 0.6 | 0.48 | 20 |  |  | https://media.cdn.dornbracht.com/v/ce5dqI55//
4029011235412 | 28323970-06 | Metal shower hose in two parts 1/2" x 3/8" x 2250 mm - Brushed Platinum | 1999-07-14 |  |  |  | Brushed Platinum | SERIES-VARIOUS | Showers > Spray hoses, holders and slide bars > Shower hoses | EC011535 | Spare parts | 207 |  | 150 | 85 | 135 | 0.6 | 0.48 | 10 |  |  | https://media.cdn.dornbracht.com/v/1H6oeiiK//
4099477187501 | 28323970-26 | Metal shower hose in two parts 1/2" x 3/8" x 2250 mm - Light Gold | 2024-08-01 |  |  |  | Light Gold | SERIES-VARIOUS | Showers > Spray hoses, holders and slide bars > Shower hoses | EC011535 | Spare parts | 201.7 |  | 150 | 85 | 135 | 0.6 | 0.48 | 30 |  |  | https://media.cdn.dornbracht.com/v/KThEamtY//
4099477187518 | 28323970-27 | Metal shower hose in two parts 1/2" x 3/8" x 2250 mm - Brushed Light Gold | 2023-10-01 |  |  |  | Brushed Light Gold | SERIES-VARIOUS | Showers > Spray hoses, holders and slide bars > Shower hoses | EC011535 | Spare parts | 201.7 |  | 150 | 85 | 135 | 0.6 | 0.48 | 30 |  |  | https://media.cdn.dornbracht.com/v/To5HtZkb//
4029011657894 | 28323970-47 | Metal shower hose in two parts 1/2" x 3/8" x 2250 mm - Champagne (22kt Gold) | 2022-05-01 |  |  |  | Champagne (22kt Gold) | SERIES-VARIOUS | Showers > Spray hoses, holders and slide bars > Shower hoses | EC011535 | Spare parts | 397.7 |  | 150 | 85 | 135 | 0.6 | 0.48 | 30 |  |  | https://media.cdn.dornbracht.com/v/szyU4DH5//
4099477032528 | 28323970-46 | Metal shower hose in two parts 1/2" x 3/8" x 2250 mm - Brushed Champagne (22kt Gold) | 2022-05-01 |  |  |  | Brushed Champagne (22kt Gold) | SERIES-VARIOUS | Showers > Spray hoses, holders and slide bars > Shower hoses | EC011535 | Spare parts | 296.8 |  | 150 | 85 | 135 | 0.6 | 0.48 | 30 |  |  | https://media.cdn.dornbracht.com/v/Ziw6HFCQ//
4029011235436 | 28323970-09 | Metal shower hose in two parts 1/2" x 3/8" x 2250 mm - Durabrass (23kt Gold) | 1999-07-14 |  |  |  | Durabrass (23kt Gold) | SERIES-VARIOUS | Showers > Spray hoses, holders and slide bars > Shower hoses | EC011535 | Spare parts | 283.3 |  | 150 | 85 | 135 | 0.6 | 0.48 | 40 |  |  | https://media.cdn.dornbracht.com/v/rzTFG7Kx//
4029011898488 | 28323970-28 | Metal shower hose in two parts 1/2" x 3/8" x 2250 mm - Brushed Durabrass (23kt Gold) | 2020-04-01 |  |  |  | Brushed Durabrass (23kt Gold) | SERIES-VARIOUS | Showers > Spray hoses, holders and slide bars > Shower hoses | EC011535 | Spare parts | 283.3 |  | 150 | 85 | 135 | 0.6 | 0.48 | 20 |  |  | https://media.cdn.dornbracht.com/v/U073Hgy3//
4099477109282 | 28323970-42 | Metal shower hose in two parts 1/2" x 3/8" x 2250 mm - Brushed Bronze | 2023-03-01 |  |  |  | Brushed Bronze | SERIES-VARIOUS | Showers > Spray hoses, holders and slide bars > Shower hoses | EC011535 | Spare parts | 215.2 |  | 150 | 85 | 135 | 0.6 | 0.48 | 30 |  |  | https://media.cdn.dornbracht.com/v/OdW3zidE//
4029011997372 | 28323970-19 | Metal shower hose in two parts 1/2" x 3/8" x 2250 mm - Dark Chrome | 2022-05-01 |  |  |  | Dark Chrome | SERIES-VARIOUS | Showers > Spray hoses, holders and slide bars > Shower hoses | EC011535 | Spare parts | 253.4 |  | 150 | 85 | 135 | 0.6 | 0.48 | 20 |  |  | https://media.cdn.dornbracht.com/v/CXNXxi53//
4029011924989 | 28323970-99 | Metal shower hose in two parts 1/2" x 3/8" x 2250 mm - Brushed Dark Platinum | 2020-07-01 |  |  |  | Brushed Dark Platinum | SERIES-VARIOUS | Showers > Spray hoses, holders and slide bars > Shower hoses | EC011535 | Spare parts | 253.4 |  | 150 | 85 | 135 | 0.6 | 0.48 | 20 |  |  | https://media.cdn.dornbracht.com/v/NW9cRXrc//
4029011908323 | 28323970-33 | Metal shower hose in two parts 1/2" x 3/8" x 2250 mm - Matte Black | 2020-06-01 |  |  |  | Matte Black | SERIES-VARIOUS | Showers > Spray hoses, holders and slide bars > Shower hoses | EC011535 | Spare parts | 205.9 |  | 150 | 85 | 135 | 0.6 | 0.48 | 30 |  |  | https://media.cdn.dornbracht.com/v/INONMxGJ//
4029011234859 | 28104970-00 | Metal shower hose 1/2" x 1/2" x 1250 mm - Chrome | 1999-07-14 |  |  |  | Chrome | SERIES-VARIOUS | Showers > Spray hoses, holders and slide bars > Shower hoses | EC011535 | Spare parts | 104 |  | 150 | 85 | 135 | 0.43 | 0.31 | 2 | * WRAS |  | https://media.cdn.dornbracht.com/v/Fel3sk7d//
4029011944734 | 28104970-93 | Metal shower hose 1/2" x 1/2" x 1250 mm - Brushed Chrome | 2021-06-01 |  |  |  | Brushed Chrome | SERIES-VARIOUS | Showers > Spray hoses, holders and slide bars > Shower hoses | EC011535 | Spare parts | 133.8 |  | 150 | 85 | 135 | 0.43 | 0.31 | 20 | * WRAS |  | https://media.cdn.dornbracht.com/v/L42dTOaK//
4029011234873 | 28104970-08 | Metal shower hose 1/2" x 1/2" x 1250 mm - Platinum | 1999-07-14 |  |  |  | Platinum | SERIES-VARIOUS | Showers > Spray hoses, holders and slide bars > Shower hoses | EC011535 | Spare parts | 224.5 |  | 150 | 85 | 135 | 0.43 | 0.31 | 40 | * WRAS |  | https://media.cdn.dornbracht.com/v/QxLHqZ72//
4029011234866 | 28104970-06 | Metal shower hose 1/2" x 1/2" x 1250 mm - Brushed Platinum | 1999-07-14 |  |  |  | Brushed Platinum | SERIES-VARIOUS | Showers > Spray hoses, holders and slide bars > Shower hoses | EC011535 | Spare parts | 165.8 |  | 150 | 85 | 135 | 0.43 | 0.31 | 2 | * WRAS |  | https://media.cdn.dornbracht.com/v/6S6YomP2//
4099477187426 | 28104970-26 | Metal shower hose 1/2" x 1/2" x 1250 mm - Light Gold | 2024-08-01 |  |  |  | Light Gold | SERIES-VARIOUS | Showers > Spray hoses, holders and slide bars > Shower hoses | EC011535 | Spare parts | 154.4 |  | 150 | 85 | 135 | 0.43 | 0.31 | 30 | * WRAS |  | https://media.cdn.dornbracht.com/v/dtn5F05Z//
4099477187433 | 28104970-27 | Metal shower hose 1/2" x 1/2" x 1250 mm - Brushed Light Gold | 2024-08-01 |  |  |  | Brushed Light Gold | SERIES-VARIOUS | Showers > Spray hoses, holders and slide bars > Shower hoses | EC011535 | Spare parts | 154.4 |  | 150 | 85 | 135 | 0.43 | 0.31 | 30 | * WRAS |  | https://media.cdn.dornbracht.com/v/vWqeZHbx//
4029011657887 | 28104970-47 | Metal shower hose 1/2" x 1/2" x 1250 mm - Champagne (22kt Gold) | 2022-05-01 |  |  |  | Champagne (22kt Gold) | SERIES-VARIOUS | Showers > Spray hoses, holders and slide bars > Shower hoses | EC011535 | Spare parts | 328.6 |  | 150 | 85 | 135 | 0.43 | 0.31 | 30 | * WRAS |  | https://media.cdn.dornbracht.com/v/SLrXKeQB//
4099477032573 | 28104970-46 | Metal shower hose 1/2" x 1/2" x 1250 mm - Brushed Champagne (22kt Gold) | 2022-05-01 |  |  |  | Brushed Champagne (22kt Gold) | SERIES-VARIOUS | Showers > Spray hoses, holders and slide bars > Shower hoses | EC011535 | Spare parts | 228.8 |  | 150 | 85 | 135 | 0.43 | 0.31 | 30 | * WRAS |  | https://media.cdn.dornbracht.com/v/dBvPImb9//
4029011234880 | 28104970-09 | Metal shower hose 1/2" x 1/2" x 1250 mm - Durabrass (23kt Gold) | 1999-07-14 |  |  |  | Durabrass (23kt Gold) | SERIES-VARIOUS | Showers > Spray hoses, holders and slide bars > Shower hoses | EC011535 | Spare parts | 218.4 |  | 150 | 85 | 135 | 0.43 | 0.31 | 40 | * WRAS |  | https://media.cdn.dornbracht.com/v/ZZyQy29X//
4029011898433 | 28104970-28 | Metal shower hose 1/2" x 1/2" x 1250 mm - Brushed Durabrass (23kt Gold) | 2020-04-01 |  |  |  | Brushed Durabrass (23kt Gold) | SERIES-VARIOUS | Showers > Spray hoses, holders and slide bars > Shower hoses | EC011535 | Spare parts | 218.4 |  | 150 | 85 | 135 | 0.43 | 0.31 | 10 | * WRAS |  | https://media.cdn.dornbracht.com/v/W6S8lPpn//
4099477109244 | 28104970-42 | Metal shower hose 1/2" x 1/2" x 1250 mm - Brushed Bronze | 2023-03-01 |  |  |  | Brushed Bronze | SERIES-VARIOUS | Showers > Spray hoses, holders and slide bars > Shower hoses | EC011535 | Spare parts | 164.7 |  | 150 | 85 | 135 | 0.43 | 0.31 | 30 | * WRAS |  | https://media.cdn.dornbracht.com/v/KSKR7TXT//
4029011997327 | 28104970-19 | Metal shower hose 1/2" x 1/2" x 1250 mm - Dark Chrome | 2022-05-01 |  |  |  | Dark Chrome | SERIES-VARIOUS | Showers > Spray hoses, holders and slide bars > Shower hoses | EC011535 | Spare parts | 220.4 |  | 150 | 85 | 135 | 0.43 | 0.31 | 20 | * WRAS |  | https://media.cdn.dornbracht.com/v/uzfYG7a3//
4029011808098 | 28104970-99 | Metal shower hose 1/2" x 1/2" x 1250 mm - Brushed Dark Platinum | 2019-01-02 |  |  |  | Brushed Dark Platinum | SERIES-VARIOUS | Showers > Spray hoses, holders and slide bars > Shower hoses | EC011535 | Spare parts | 185.3 |  | 150 | 85 | 135 | 0.43 | 0.31 | 2 | * WRAS |  | https://media.cdn.dornbracht.com/v/GiibhQPK//
4029011552526 | 28104970-33 | Metal shower hose 1/2" x 1/2" x 1250 mm - Matte Black | 2009-04-08 |  |  |  | Matte Black | SERIES-VARIOUS | Showers > Spray hoses, holders and slide bars > Shower hoses | EC011535 | Spare parts | 140.1 |  | 150 | 85 | 135 | 0.43 | 0.31 | 2 | * WRAS |  | https://media.cdn.dornbracht.com/v/J5UXMeHm//
4029011395130 | 28204970-00 | Metal shower hose 1/2" x 1/2" x 1750 mm - Chrome | 2002-12-19 |  |  |  | Chrome | SERIES-VARIOUS | Showers > Spray hoses, holders and slide bars > Shower hoses | EC011535 | Spare parts | 119.5 |  | 150 | 85 | 135 | 0.52 | 0.41 | 2 | * WRAS |  | https://media.cdn.dornbracht.com/v/lx5cW9ZC//
4029011944741 | 28204970-93 | Metal shower hose 1/2" x 1/2" x 1750 mm - Brushed Chrome | 2021-06-01 |  |  |  | Brushed Chrome | SERIES-VARIOUS | Showers > Spray hoses, holders and slide bars > Shower hoses | EC011535 | Spare parts | 154.3 |  | 150 | 85 | 135 | 0.52 | 0.41 | 20 | * WRAS |  | https://media.cdn.dornbracht.com/v/IfeCzc5W//
4029011395147 | 28204970-08 | Metal shower hose 1/2" x 1/2" x 1750 mm - Platinum | 2002-12-19 |  |  |  | Platinum | SERIES-VARIOUS | Showers > Spray hoses, holders and slide bars > Shower hoses | EC011535 | Spare parts | 263.7 |  | 150 | 85 | 135 | 0.52 | 0.41 | 40 | * WRAS |  | https://media.cdn.dornbracht.com/v/ESxxh4OE//
4029011436963 | 28204970-06 | Metal shower hose 1/2" x 1/2" x 1750 mm - Brushed Platinum | 2004-12-01 |  |  |  | Brushed Platinum | SERIES-VARIOUS | Showers > Spray hoses, holders and slide bars > Shower hoses | EC011535 | Spare parts | 190.6 |  | 150 | 85 | 135 | 0.52 | 0.41 | 2 | * WRAS |  | https://media.cdn.dornbracht.com/v/vTwKhvHF//
4099477187440 | 28204970-26 | Metal shower hose 1/2" x 1/2" x 1750 mm - Light Gold | 2024-08-01 |  |  |  | Light Gold | SERIES-VARIOUS | Showers > Spray hoses, holders and slide bars > Shower hoses | EC011535 | Spare parts | 178.1 |  | 150 | 85 | 135 | 0.52 | 0.41 | 30 | * WRAS |  | https://media.cdn.dornbracht.com/v/k0jk3ANi//
4099477187457 | 28204970-27 | Metal shower hose 1/2" x 1/2" x 1750 mm - Brushed Light Gold | 2024-08-01 |  |  |  | Brushed Light Gold | SERIES-VARIOUS | Showers > Spray hoses, holders and slide bars > Shower hoses | EC011535 | Spare parts | 178.1 |  | 150 | 85 | 135 | 0.52 | 0.41 | 30 | * WRAS |  | https://media.cdn.dornbracht.com/v/szqzi9bH//
4029011631245 | 28204970-47 | Metal shower hose 1/2" x 1/2" x 1750 mm - Champagne (22kt Gold) | 2022-05-01 |  |  |  | Champagne (22kt Gold) | SERIES-VARIOUS | Showers > Spray hoses, holders and slide bars > Shower hoses | EC011535 | Spare parts | 388.6 |  | 150 | 85 | 135 | 0.52 | 0.41 | 30 | * WRAS |  | https://media.cdn.dornbracht.com/v/CGI14wF0//
4099477032580 | 28204970-46 | Metal shower hose 1/2" x 1/2" x 1750 mm - Brushed Champagne (22kt Gold) | 2022-05-01 |  |  |  | Brushed Champagne (22kt Gold) | SERIES-VARIOUS | Showers > Spray hoses, holders and slide bars > Shower hoses | EC011535 | Spare parts | 262.9 |  | 150 | 85 | 135 | 0.52 | 0.41 | 30 | * WRAS |  | https://media.cdn.dornbracht.com/v/uFUoX0d5//
4029011436970 | 28204970-09 | Metal shower hose 1/2" x 1/2" x 1750 mm - Durabrass (23kt Gold) | 2004-12-01 |  |  |  | Durabrass (23kt Gold) | SERIES-VARIOUS | Showers > Spray hoses, holders and slide bars > Shower hoses | EC011535 | Spare parts | 251 |  | 150 | 85 | 135 | 0.52 | 0.41 | 40 | * WRAS |  | https://media.cdn.dornbracht.com/v/BEDIEONd//
4029011898440 | 28204970-28 | Metal shower hose 1/2" x 1/2" x 1750 mm - Brushed Durabrass (23kt Gold) | 2020-04-01 |  |  |  | Brushed Durabrass (23kt Gold) | SERIES-VARIOUS | Showers > Spray hoses, holders and slide bars > Shower hoses | EC011535 | Spare parts | 251 |  | 150 | 85 | 135 | 0.52 | 0.41 | 2 | * WRAS |  | https://media.cdn.dornbracht.com/v/5KoAAjL0//
4099477109251 | 28204970-42 | Metal shower hose 1/2" x 1/2" x 1750 mm - Brushed Bronze | 2023-03-01 |  |  |  | Brushed Bronze | SERIES-VARIOUS | Showers > Spray hoses, holders and slide bars > Shower hoses | EC011535 | Spare parts | 189.9 |  | 150 | 85 | 135 | 0.52 | 0.41 | 30 | * WRAS |  | https://media.cdn.dornbracht.com/v/9CXbi8Ad//
4029011997297 | 28204970-19 | Metal shower hose 1/2" x 1/2" x 1750 mm - Dark Chrome | 2022-05-01 |  |  |  | Dark Chrome | SERIES-VARIOUS | Showers > Spray hoses, holders and slide bars > Shower hoses | EC011535 | Spare parts | 220.4 |  | 150 | 85 | 135 | 0.52 | 0.41 | 20 | * WRAS |  | https://media.cdn.dornbracht.com/v/tHYEfTZn//
4029011808128 | 28204970-99 | Metal shower hose 1/2" x 1/2" x 1750 mm - Brushed Dark Platinum | 2019-01-02 |  |  |  | Brushed Dark Platinum | SERIES-VARIOUS | Showers > Spray hoses, holders and slide bars > Shower hoses | EC011535 | Spare parts | 214.2 |  | 150 | 85 | 135 | 0.52 | 0.41 | 2 | * WRAS |  | https://media.cdn.dornbracht.com/v/qJwU1Lzj//
4029011553554 | 28204970-33 | Metal shower hose 1/2" x 1/2" x 1750 mm - Matte Black | 2009-05-18 |  |  |  | Matte Black | SERIES-VARIOUS | Showers > Spray hoses, holders and slide bars > Shower hoses | EC011535 | Spare parts | 195.7 |  | 150 | 85 | 135 | 0.52 | 0.41 | 2 | * WRAS |  | https://media.cdn.dornbracht.com/v/na8lcD8z//
4029011873270 | 28304970-00 | Metal shower hose 1/2" x 3/8" x 1500 mm - Chrome | 2020-06-01 |  |  |  | Chrome | SERIES-VARIOUS | Showers > Spray hoses, holders and slide bars > Shower hoses | EC011535 | Fittings miscellaneous (970) | 157.5 |  | 150 | 85 | 135 | 0.49 | 0.37 | 2 | * WRAS |  | https://media.cdn.dornbracht.com/v/1XcO90ej//
4029011944772 | 28304970-93 | Metal shower hose 1/2" x 3/8" x 1500 mm - Brushed Chrome | 2021-06-01 |  |  |  | Brushed Chrome | SERIES-VARIOUS | Showers > Spray hoses, holders and slide bars > Shower hoses | EC011535 | Fittings miscellaneous (970) | 204.8 |  | 150 | 85 | 135 | 0.49 | 0.37 | 20 | * WRAS |  | https://media.cdn.dornbracht.com/v/oB7ERKHO//
4029011912788 | 28304970-08 | Metal shower hose 1/2" x 3/8" x 1500 mm - Platinum | 2020-06-01 |  |  |  | Platinum | SERIES-VARIOUS | Showers > Spray hoses, holders and slide bars > Shower hoses | EC011535 | Fittings miscellaneous (970) | 252.8 |  | 150 | 85 | 135 | 0.49 | 0.37 | 40 | * WRAS |  | https://media.cdn.dornbracht.com/v/hnIHD5y3//
4029011873287 | 28304970-06 | Metal shower hose 1/2" x 3/8" x 1500 mm - Brushed Platinum | 2020-06-01 |  |  |  | Brushed Platinum | SERIES-VARIOUS | Showers > Spray hoses, holders and slide bars > Shower hoses | EC011535 | Fittings miscellaneous (970) | 252.8 |  | 150 | 85 | 135 | 0.49 | 0.37 | 2 | * WRAS |  | https://media.cdn.dornbracht.com/v/mifED6Tt//
4099477187464 | 28304970-26 | Metal shower hose 1/2" x 3/8" x 1500 mm - Light Gold | 2024-08-01 |  |  |  | Light Gold | SERIES-VARIOUS | Showers > Spray hoses, holders and slide bars > Shower hoses | EC011535 | Fittings miscellaneous (970) | 236.3 |  | 150 | 85 | 135 | 0.49 | 0.37 | 30 | * WRAS |  | https://media.cdn.dornbracht.com/v/gewRl3Ch//
4099477187471 | 28304970-27 | Metal shower hose 1/2" x 3/8" x 1500 mm - Brushed Light Gold | 2024-08-01 |  |  |  | Brushed Light Gold | SERIES-VARIOUS | Showers > Spray hoses, holders and slide bars > Shower hoses | EC011535 | Fittings miscellaneous (970) | 236.3 |  | 150 | 85 | 135 | 0.49 | 0.37 | 30 | * WRAS |  | https://media.cdn.dornbracht.com/v/RTxgW1IS//
4099477032603 | 28304970-47 | Metal shower hose 1/2" x 3/8" x 1500 mm - Champagne (22kt Gold) | 2022-05-01 |  |  |  | Champagne (22kt Gold) | SERIES-VARIOUS | Showers > Spray hoses, holders and slide bars > Shower hoses | EC011535 | Fittings miscellaneous (970) | 346.5 |  | 150 | 85 | 135 | 0.49 | 0.37 | 30 | * WRAS |  | https://media.cdn.dornbracht.com/v/PEzBtVhj//
4099477032597 | 28304970-46 | Metal shower hose 1/2" x 3/8" x 1500 mm - Brushed Champagne (22kt Gold) | 2022-05-01 |  |  |  | Brushed Champagne (22kt Gold) | SERIES-VARIOUS | Showers > Spray hoses, holders and slide bars > Shower hoses | EC011535 | Fittings miscellaneous (970) | 346.5 |  | 150 | 85 | 135 | 0.49 | 0.37 | 30 | * WRAS |  | https://media.cdn.dornbracht.com/v/YjSNykpx//
4029011912771 | 28304970-09 | Metal shower hose 1/2" x 3/8" x 1500 mm - Durabrass (23kt Gold) | 2020-06-01 |  |  |  | Durabrass (23kt Gold) | SERIES-VARIOUS | Showers > Spray hoses, holders and slide bars > Shower hoses | EC011535 | Fittings miscellaneous (970) | 330.8 |  | 150 | 85 | 135 | 0.49 | 0.37 | 40 | * WRAS |  | https://media.cdn.dornbracht.com/v/A9X8oyDQ//
4029011920998 | 28304970-28 | Metal shower hose 1/2" x 3/8" x 1500 mm - Brushed Durabrass (23kt Gold) | 2020-06-01 |  |  |  | Brushed Durabrass (23kt Gold) | SERIES-VARIOUS | Showers > Spray hoses, holders and slide bars > Shower hoses | EC011535 | Fittings miscellaneous (970) | 330.8 |  | 150 | 85 | 135 | 0.49 | 0.37 | 20 | * WRAS |  | https://media.cdn.dornbracht.com/v/e1b292ET//
4099477109268 | 28304970-42 | Metal shower hose 1/2" x 3/8" x 1500 mm - Brushed Bronze | 2023-03-01 |  |  |  | Brushed Bronze | SERIES-VARIOUS | Showers > Spray hoses, holders and slide bars > Shower hoses | EC011535 | Fittings miscellaneous (970) | 251.9 |  | 150 | 85 | 135 | 0.49 | 0.37 | 30 | * WRAS |  | https://media.cdn.dornbracht.com/v/7f2o5qKY//
4029011997358 | 28304970-19 | Metal shower hose 1/2" x 3/8" x 1500 mm - Dark Chrome | 2022-05-01 |  |  |  | Dark Chrome | SERIES-VARIOUS | Showers > Spray hoses, holders and slide bars > Shower hoses | EC011535 | Fittings miscellaneous (970) | 236.4 |  | 150 | 85 | 135 | 0.49 | 0.37 | 20 | * WRAS |  | https://media.cdn.dornbracht.com/v/AgW19XB4//
4029011920974 | 28304970-99 | Metal shower hose 1/2" x 3/8" x 1500 mm - Brushed Dark Platinum | 2020-06-01 |  |  |  | Brushed Dark Platinum | SERIES-VARIOUS | Showers > Spray hoses, holders and slide bars > Shower hoses | EC011535 | Fittings miscellaneous (970) | 283.9 |  | 150 | 85 | 135 | 0.49 | 0.37 | 20 | * WRAS |  | https://media.cdn.dornbracht.com/v/EPzfZcwX//
4029011920981 | 28304970-33 | Metal shower hose 1/2" x 3/8" x 1500 mm - Matte Black | 2020-06-01 |  |  |  | Matte Black | SERIES-VARIOUS | Showers > Spray hoses, holders and slide bars > Shower hoses | EC011535 | Fittings miscellaneous (970) | 212.6 |  | 150 | 85 | 135 | 0.49 | 0.37 | 30 | * WRAS |  | https://media.cdn.dornbracht.com/v/eR9N7HWt//
4029011235269 | 28322970-00 | Metal shower hose 1/2" x 3/8" x 1750 mm - Chrome | 1999-07-14 |  |  |  | Chrome | SERIES-VARIOUS | Showers > Spray hoses, holders and slide bars > Shower hoses | EC011535 | Spare parts | 170 |  | 150 | 85 | 135 | 0.43 | 0.32 | 2 | * WRAS |  | https://media.cdn.dornbracht.com/v/WUCK6A6c//
4029011944789 | 28322970-93 | Metal shower hose 1/2" x 3/8" x 1750 mm - Brushed Chrome | 2021-06-01 |  |  |  | Brushed Chrome | SERIES-VARIOUS | Showers > Spray hoses, holders and slide bars > Shower hoses | EC011535 | Spare parts | 225 |  | 150 | 85 | 135 | 0.43 | 0.32 | 20 | * WRAS |  | https://media.cdn.dornbracht.com/v/1phydsiL//
4029011235313 | 28322970-08 | Metal shower hose 1/2" x 3/8" x 1750 mm - Platinum | 1999-07-14 |  |  |  | Platinum | SERIES-VARIOUS | Showers > Spray hoses, holders and slide bars > Shower hoses | EC011535 | Spare parts | 273 |  | 150 | 85 | 135 | 0.43 | 0.32 | 40 | * WRAS |  | https://media.cdn.dornbracht.com/v/MowSqnS7//
4029011235306 | 28322970-06 | Metal shower hose 1/2" x 3/8" x 1750 mm - Brushed Platinum | 1999-07-14 |  |  |  | Brushed Platinum | SERIES-VARIOUS | Showers > Spray hoses, holders and slide bars > Shower hoses | EC011535 | Spare parts | 273 |  | 150 | 85 | 135 | 0.43 | 0.32 | 2 | * WRAS |  | https://media.cdn.dornbracht.com/v/TWG2wj6Q//
4099477187488 | 28322970-26 | Metal shower hose 1/2" x 3/8" x 1750 mm - Light Gold | 2024-08-01 |  |  |  | Light Gold | SERIES-VARIOUS | Showers > Spray hoses, holders and slide bars > Shower hoses | EC011535 | Spare parts | 256 |  | 150 | 85 | 135 | 0.43 | 0.32 | 30 | * WRAS |  | https://media.cdn.dornbracht.com/v/0RgvNLEx//
4099477187495 | 28322970-27 | Metal shower hose 1/2" x 3/8" x 1750 mm - Brushed Light Gold | 2024-08-01 |  |  |  | Brushed Light Gold | SERIES-VARIOUS | Showers > Spray hoses, holders and slide bars > Shower hoses | EC011535 | Spare parts | 256 |  | 150 | 85 | 135 | 0.43 | 0.32 | 30 | * WRAS |  | https://media.cdn.dornbracht.com/v/W8sUOWpo//
4029011612282 | 28322970-47 | Metal shower hose 1/2" x 3/8" x 1750 mm - Champagne (22kt Gold) | 2022-05-01 |  |  |  | Champagne (22kt Gold) | SERIES-VARIOUS | Showers > Spray hoses, holders and slide bars > Shower hoses | EC011535 | Spare parts | 375.1 |  | 150 | 85 | 135 | 0.43 | 0.32 | 30 | * WRAS |  | https://media.cdn.dornbracht.com/v/HCLItneR//
4099477032610 | 28322970-46 | Metal shower hose 1/2" x 3/8" x 1750 mm - Brushed Champagne (22kt Gold) | 2022-05-01 |  |  |  | Brushed Champagne (22kt Gold) | SERIES-VARIOUS | Showers > Spray hoses, holders and slide bars > Shower hoses | EC011535 | Spare parts | 375.1 |  | 150 | 85 | 135 | 0.43 | 0.32 | 30 | * WRAS |  | https://media.cdn.dornbracht.com/v/DThTSzpK//
4029011235320 | 28322970-09 | Metal shower hose 1/2" x 3/8" x 1750 mm - Durabrass (23kt Gold) | 1999-07-14 |  |  |  | Durabrass (23kt Gold) | SERIES-VARIOUS | Showers > Spray hoses, holders and slide bars > Shower hoses | EC011535 | Spare parts | 341 |  | 150 | 85 | 135 | 0.43 | 0.32 | 40 | * WRAS |  | https://media.cdn.dornbracht.com/v/3ZqEo2cP//
4029011898471 | 28322970-28 | Metal shower hose 1/2" x 3/8" x 1750 mm - Brushed Durabrass (23kt Gold) | 2020-04-01 |  |  |  | Brushed Durabrass (23kt Gold) | SERIES-VARIOUS | Showers > Spray hoses, holders and slide bars > Shower hoses | EC011535 | Spare parts | 341 |  | 150 | 85 | 135 | 0.43 | 0.32 | 20 | * WRAS |  | https://media.cdn.dornbracht.com/v/rZynVpuk//
4099477109275 | 28322970-42 | Metal shower hose 1/2" x 3/8" x 1750 mm - Brushed Bronze | 2024-05-01 |  |  |  | Brushed Bronze | SERIES-VARIOUS | Showers > Spray hoses, holders and slide bars > Shower hoses | EC011535 | Spare parts | 275 |  | 150 | 85 | 135 | 0.43 | 0.32 | 30 | * WRAS |  | https://media.cdn.dornbracht.com/v/dQ0mCUyY//
4029011997341 | 28322970-19 | Metal shower hose 1/2" x 3/8" x 1750 mm - Dark Chrome | 2022-05-01 |  |  |  | Dark Chrome | SERIES-VARIOUS | Showers > Spray hoses, holders and slide bars > Shower hoses | EC011535 | Spare parts | 256 |  | 150 | 85 | 135 | 0.43 | 0.32 | 20 | * WRAS |  | https://media.cdn.dornbracht.com/v/pJhdoQx7//
4029011752964 | 28322970-99 | Metal shower hose 1/2" x 3/8" x 1750 mm - Brushed Dark Platinum | 2018-02-27 |  |  |  | Brushed Dark Platinum | SERIES-VARIOUS | Showers > Spray hoses, holders and slide bars > Shower hoses | EC011535 | Spare parts | 308 |  | 150 | 85 | 135 | 0.43 | 0.32 | 2 | * WRAS |  | https://media.cdn.dornbracht.com/v/2kn7WgQe//
4029011549359 | 28322970-33 | Metal shower hose 1/2" x 3/8" x 1750 mm - Matte Black | 2009-02-12 |  |  |  | Matte Black | SERIES-VARIOUS | Showers > Spray hoses, holders and slide bars > Shower hoses | EC011535 | Spare parts | 233 |  | 150 | 85 | 135 | 0.43 | 0.32 | 2 | * WRAS |  | https://media.cdn.dornbracht.com/v/KiY7BrH7//
4029011706233 | 1261497090 | Perfecto installation kit - | 2014-08-07 |  |  |  |  | SERIES-VARIOUS | Miscellaneous installation items > Installation aids | EC010828 | Concealed products | 1794.1 |  | 568 | 158 | 525 | 10.8 | 10.8 | 2 | * height adjustable * 1/2" connection * retaining screws and plugs * 2x 1/2" x 1/2" x 600mm high pressure hose * brass washers * assembly kit with installation plate * spacer posts * installation plate 566 x 144 mm * angle valves, variable in height and laterally | **for deck-mounted tub/shower sets for tile mounting** | https://media.cdn.dornbracht.com/v/AkjiNAgA// | https://media.cdn.dornbracht.com/v/X4TQPriE//
4029011927775 | 11283811-00 | CYO Handle insert set hot & cold - Chrome | 2021-04-01 |  |  |  | Chrome | CYO | Miscellaneous installation items > Handles & Inserts | EC011380 | CYO | 113.5 |  | 100 | 70 | 68 | 0.21 | 0.17 | 10 | * with hot / cold marking * for three-hole basin mixers and five-hole bath mixers |  | https://media.cdn.dornbracht.com/v/qceIGZl2//
4029011929649 | 11283811-06 | CYO Handle insert set hot & cold - Brushed Platinum | 2021-04-01 |  |  |  | Brushed Platinum | CYO | Miscellaneous installation items > Handles & Inserts | EC011380 | CYO | 181.5 |  | 100 | 70 | 68 | 0.21 | 0.17 | 10 | * with hot / cold marking * for three-hole basin mixers and five-hole bath mixers |  | https://media.cdn.dornbracht.com/v/OriuUd7J//
4029011929670 | 11283811-28 | CYO Handle insert set hot & cold - Brushed Durabrass (23kt Gold) | 2021-04-01 |  |  |  | Brushed Durabrass (23kt Gold) | CYO | Miscellaneous installation items > Handles & Inserts | EC011380 | CYO | 238.4 |  | 100 | 70 | 68 | 0.21 | 0.17 | 20 | * with hot / cold marking * for three-hole basin mixers and five-hole bath mixers |  | https://media.cdn.dornbracht.com/v/bicxIN5b//
4099477127996 | 11283811-19 | CYO Handle insert set hot & cold - Dark Chrome | 2023-04-01 |  |  |  | Dark Chrome | CYO | Miscellaneous installation items > Handles & Inserts | EC011380 | CYO | 170.2 |  | 100 | 70 | 68 | 0.207 | 0.165 | 20 | * with hot / cold marking * for three-hole basin mixers and five-hole bath mixers |  | https://media.cdn.dornbracht.com/v/JuslyqH2//
4029011929687 | 11283811-99 | CYO Handle insert set hot & cold - Brushed Dark Platinum | 2021-04-01 |  |  |  | Brushed Dark Platinum | CYO | Miscellaneous installation items > Handles & Inserts | EC011380 | CYO | 204.2 |  | 100 | 70 | 68 | 0.21 | 0.17 | 20 | * with hot / cold marking * for three-hole basin mixers and five-hole bath mixers |  | https://media.cdn.dornbracht.com/v/tZZubICW//
4029011934438 | 11284811-00 | CYO Handle insert set red & blue - Chrome | 2021-04-01 |  |  |  | Chrome | CYO | Miscellaneous installation items > Handles & Inserts | EC011380 | CYO | 113.5 |  | 100 | 70 | 68 | 0.21 | 0.17 | 10 | * with red & blue marking * for three-hole basin mixers and five-hole bath mixers |  | https://media.cdn.dornbracht.com/v/WBL2QA9a//
4029011934445 | 11284811-06 | CYO Handle insert set red & blue - Brushed Platinum | 2021-04-01 |  |  |  | Brushed Platinum | CYO | Miscellaneous installation items > Handles & Inserts | EC011380 | CYO | 181.5 |  | 100 | 70 | 68 | 0.21 | 0.17 | 10 | * with red & blue marking * for three-hole basin mixers and five-hole bath mixers |  | https://media.cdn.dornbracht.com/v/52mfXPbd//
4029011934476 | 11284811-28 | CYO Handle insert set red & blue - Brushed Durabrass (23kt Gold) | 2021-04-01 |  |  |  | Brushed Durabrass (23kt Gold) | CYO | Miscellaneous installation items > Handles & Inserts | EC011380 | CYO | 238.4 |  | 100 | 70 | 68 | 0.21 | 0.17 | 20 | * with red & blue marking * for three-hole basin mixers and five-hole bath mixers |  | https://media.cdn.dornbracht.com/v/lU3J5aQv//
4099477128009 | 11284811-19 | CYO Handle insert set red & blue - Dark Chrome | 2023-04-01 |  |  |  | Dark Chrome | CYO | Miscellaneous installation items > Handles & Inserts | EC011380 | CYO | 170.2 |  | 100 | 70 | 68 | 0.207 | 0.165 | 20 | * with red & blue marking * for three-hole basin mixers and five-hole bath mixers |  | https://media.cdn.dornbracht.com/v/rVr3k7Lb//
4029011934483 | 11284811-99 | CYO Handle insert set red & blue - Brushed Dark Platinum | 2021-04-01 |  |  |  | Brushed Dark Platinum | CYO | Miscellaneous installation items > Handles & Inserts | EC011380 | CYO | 204.2 |  | 100 | 70 | 68 | 0.21 | 0.17 | 20 | * with red & blue marking * for three-hole basin mixers and five-hole bath mixers |  | https://media.cdn.dornbracht.com/v/HbYgzILQ//
4029011927782 | 11285811-00 | CYO Handle insert set H&C - Chrome | 2021-04-01 |  |  |  | Chrome | CYO | Miscellaneous installation items > Handles & Inserts | EC011380 | CYO | 113.5 |  | 100 | 70 | 68 | 0.21 | 0.17 | 10 | * hot / cold marking with H&C * for three-hole basin mixers and five-hole bath mixers |  | https://media.cdn.dornbracht.com/v/r0H0bC03//
4029011929694 | 11285811-06 | CYO Handle insert set H&C - Brushed Platinum | 2021-04-01 |  |  |  | Brushed Platinum | CYO | Miscellaneous installation items > Handles & Inserts | EC011380 | CYO | 181.5 |  | 100 | 70 | 68 | 0.21 | 0.17 | 10 | * hot / cold marking with H&C * for three-hole basin mixers and five-hole bath mixers |  | https://media.cdn.dornbracht.com/v/Tc3gU5Ph//
4029011929724 | 11285811-28 | CYO Handle insert set H&C - Brushed Durabrass (23kt Gold) | 2021-04-01 |  |  |  | Brushed Durabrass (23kt Gold) | CYO | Miscellaneous installation items > Handles & Inserts | EC011380 | CYO | 238.4 |  | 100 | 70 | 68 | 0.21 | 0.17 | 20 | * hot / cold marking with H&C * for three-hole basin mixers and five-hole bath mixers |  | https://media.cdn.dornbracht.com/v/g8kYOh57//
4099477128016 | 11285811-19 | CYO Handle insert set H&C - Dark Chrome | 2023-04-01 |  |  |  | Dark Chrome | CYO | Miscellaneous installation items > Handles & Inserts | EC011380 | CYO | 170.2 |  | 100 | 70 | 68 | 0.207 | 0.165 | 20 | * hot / cold marking with H&C * for three-hole basin mixers and five-hole bath mixers |  | https://media.cdn.dornbracht.com/v/Nu0Emz5Z//
4029011929731 | 11285811-99 | CYO Handle insert set H&C - Brushed Dark Platinum | 2021-04-01 |  |  |  | Brushed Dark Platinum | CYO | Miscellaneous installation items > Handles & Inserts | EC011380 | CYO | 204.2 |  | 100 | 70 | 68 | 0.21 | 0.17 | 20 | * hot / cold marking with H&C * for three-hole basin mixers and five-hole bath mixers |  | https://media.cdn.dornbracht.com/v/B81n0fFD//
4029011146275 | 10100970-00 | Grated waste 1 1/4" - Chrome | 1999-07-14 |  |  |  | Chrome | SERIES-VARIOUS | Pop-up waste and supply fittings > Strainer valves and tap hole covers | EC003867 | Fittings miscellaneous (970) | 44.3 |  | 100 | 70 | 68 | 0.13 | 0.1 | 10 |  |  | https://media.cdn.dornbracht.com/v/ZJCeSA61//
4029011943195 | 10100970-93 | Grated waste 1 1/4" - Brushed Chrome | 2021-06-01 |  |  |  | Brushed Chrome | SERIES-VARIOUS | Pop-up waste and supply fittings > Strainer valves and tap hole covers | EC003867 | Fittings miscellaneous (970) | 57.7 |  | 100 | 70 | 68 | 0.13 | 0.1 | 20 |  |  | https://media.cdn.dornbracht.com/v/xZKH4CHr//
4029011146336 | 10100970-08 | Grated waste 1 1/4" - Platinum | 1999-07-14 |  |  |  | Platinum | SERIES-VARIOUS | Pop-up waste and supply fittings > Strainer valves and tap hole covers | EC003867 | Fittings miscellaneous (970) | 70.7 |  | 100 | 70 | 68 | 0.13 | 0.1 | 40 |  |  | https://media.cdn.dornbracht.com/v/ASkvkErv//
4029011146329 | 10100970-06 | Grated waste 1 1/4" - Brushed Platinum | 1999-07-14 |  |  |  | Brushed Platinum | SERIES-VARIOUS | Pop-up waste and supply fittings > Strainer valves and tap hole covers | EC003867 | Fittings miscellaneous (970) | 70.7 |  | 100 | 70 | 68 | 0.13 | 0.1 | 10 |  |  | https://media.cdn.dornbracht.com/v/5r4LKMFl//
4099477185804 | 10100970-26 | Grated waste 1 1/4" - Light Gold | 2024-03-01 |  |  |  | Light Gold | SERIES-VARIOUS | Pop-up waste and supply fittings > Strainer valves and tap hole covers | EC003867 | Fittings miscellaneous (970) | 66.5 |  | 100 | 70 | 68 | 0.13 | 0.1 | 30 |  |  | https://media.cdn.dornbracht.com/v/whHbMoUO//
4099477185811 | 10100970-27 | Grated waste 1 1/4" - Brushed Light Gold | 2023-10-01 |  |  |  | Brushed Light Gold | SERIES-VARIOUS | Pop-up waste and supply fittings > Strainer valves and tap hole covers | EC003867 | Fittings miscellaneous (970) | 66.5 |  | 100 | 70 | 68 | 0.13 | 0.1 | 30 |  |  | https://media.cdn.dornbracht.com/v/0ckVNEH9//
4099477030784 | 10100970-47 | Grated waste 1 1/4" - Champagne (22kt Gold) | 2022-05-01 |  |  |  | Champagne (22kt Gold) | SERIES-VARIOUS | Pop-up waste and supply fittings > Strainer valves and tap hole covers | EC003867 | Fittings miscellaneous (970) | 97.5 |  | 100 | 70 | 68 | 0.13 | 0.1 | 30 |  |  | https://media.cdn.dornbracht.com/v/LbXtbd0k//
4099477030777 | 10100970-46 | Grated waste 1 1/4" - Brushed Champagne (22kt Gold) | 2022-05-01 |  |  |  | Brushed Champagne (22kt Gold) | SERIES-VARIOUS | Pop-up waste and supply fittings > Strainer valves and tap hole covers | EC003867 | Fittings miscellaneous (970) | 97.5 |  | 100 | 70 | 68 | 0.13 | 0.1 | 30 |  |  | https://media.cdn.dornbracht.com/v/qrj7Bb3S//
4029011146343 | 10100970-09 | Grated waste 1 1/4" - Durabrass (23kt Gold) | 1999-07-14 |  |  |  | Durabrass (23kt Gold) | SERIES-VARIOUS | Pop-up waste and supply fittings > Strainer valves and tap hole covers | EC003867 | Fittings miscellaneous (970) | 93 |  | 100 | 70 | 68 | 0.13 | 0.1 | 40 |  |  | https://media.cdn.dornbracht.com/v/DCIszo6E//
4029011896309 | 10100970-28 | Grated waste 1 1/4" - Brushed Durabrass (23kt Gold) | 2020-04-01 |  |  |  | Brushed Durabrass (23kt Gold) | SERIES-VARIOUS | Pop-up waste and supply fittings > Strainer valves and tap hole covers | EC003867 | Fittings miscellaneous (970) | 93 |  | 100 | 70 | 68 | 0.13 | 0.1 | 20 |  |  | https://media.cdn.dornbracht.com/v/fyD1BiJo//
4099477247496 | 10100970-42 | Grated waste 1 1/4" - Brushed Bronze | 2023-03-01 |  |  |  | Brushed Bronze | SERIES-VARIOUS | Pop-up waste and supply fittings > Strainer valves and tap hole covers | EC003867 | Fittings miscellaneous (970) | 71 |  | 100 | 70 | 68 | 0.13 | 0.1 | 30 |  |  | https://media.cdn.dornbracht.com/v/6DpMYTJ8//
4029011996139 | 10100970-19 | Grated waste 1 1/4" - Dark Chrome | 2022-05-01 |  |  |  | Dark Chrome | SERIES-VARIOUS | Pop-up waste and supply fittings > Strainer valves and tap hole covers | EC003867 | Fittings miscellaneous (970) | 66.6 |  | 100 | 70 | 68 | 0.13 | 0.1 | 20 |  |  | https://media.cdn.dornbracht.com/v/OSB1UDsc//
4099477237831 | 10100970-99 | Grated waste 1 1/4" - Brushed Dark Platinum | 2024-03-01 |  |  |  | Brushed Dark Platinum | SERIES-VARIOUS | Pop-up waste and supply fittings > Strainer valves and tap hole covers | EC003867 | Fittings miscellaneous (970) | 79.8 |  | 100 | 70 | 68 | 0.13 | 0.1 | 20 |  |  | https://media.cdn.dornbracht.com/v/ucmZxShO//
4029011146473 | 10105970-00 | Grated waste 1 1/4" - Chrome | 1999-07-14 |  |  |  | Chrome | SERIES-VARIOUS | Pop-up waste and supply fittings > Strainer valves and tap hole covers | EC003867 | Fittings miscellaneous (970) | 58.4 |  | 140 | 95 | 90 | 0.34 | 0.29 | 2 |  | **Only suitable for basins with an overflow.** | https://media.cdn.dornbracht.com/v/RujXFDgO// | https://media.cdn.dornbracht.com/v/cFlHAW2s//
4029011943201 | 10105970-93 | Grated waste 1 1/4" - Brushed Chrome | 2021-06-01 |  |  |  | Brushed Chrome | SERIES-VARIOUS | Pop-up waste and supply fittings > Strainer valves and tap hole covers | EC003867 | Fittings miscellaneous (970) | 75.9 |  | 140 | 95 | 90 | 0.34 | 0.29 | 20 |  | **Only suitable for basins with an overflow.** | https://media.cdn.dornbracht.com/v/SbB5JqXz// | https://media.cdn.dornbracht.com/v/cFlHAW2s//
4029011146503 | 10105970-08 | Grated waste 1 1/4" - Platinum | 1999-07-14 |  |  |  | Platinum | SERIES-VARIOUS | Pop-up waste and supply fittings > Strainer valves and tap hole covers | EC003867 | Fittings miscellaneous (970) | 93.3 |  | 140 | 95 | 90 | 0.34 | 0.29 | 40 |  | **Only suitable for basins with an overflow.** | https://media.cdn.dornbracht.com/v/FinZXSj0// | https://media.cdn.dornbracht.com/v/cFlHAW2s//
4029011146497 | 10105970-06 | Grated waste 1 1/4" - Brushed Platinum | 1999-07-14 |  |  |  | Brushed Platinum | SERIES-VARIOUS | Pop-up waste and supply fittings > Strainer valves and tap hole covers | EC003867 | Fittings miscellaneous (970) | 93.3 |  | 140 | 95 | 90 | 0.34 | 0.29 | 10 |  | **Only suitable for basins with an overflow.** | https://media.cdn.dornbracht.com/v/ICCQ6kNx// | https://media.cdn.dornbracht.com/v/cFlHAW2s//
4099477185828 | 10105970-26 | Grated waste 1 1/4" - Light Gold | 2024-03-01 |  |  |  | Light Gold | SERIES-VARIOUS | Pop-up waste and supply fittings > Strainer valves and tap hole covers | EC003867 | Fittings miscellaneous (970) | 87.7 |  | 140 | 95 | 90 | 0.34 | 0.29 | 30 |  | **Only suitable for basins with an overflow.** | https://media.cdn.dornbracht.com/v/y6KwhxeM// | https://media.cdn.dornbracht.com/v/cFlHAW2s//
4099477185835 | 10105970-27 | Grated waste 1 1/4" - Brushed Light Gold | 2023-10-01 |  |  |  | Brushed Light Gold | SERIES-VARIOUS | Pop-up waste and supply fittings > Strainer valves and tap hole covers | EC003867 | Fittings miscellaneous (970) | 87.7 |  | 140 | 95 | 90 | 0.34 | 0.29 | 30 |  | **Only suitable for basins with an overflow.** | https://media.cdn.dornbracht.com/v/pc5UTA3q// | https://media.cdn.dornbracht.com/v/cFlHAW2s//
4029011539664 | 10105970-47 | Grated waste 1 1/4" - Champagne (22kt Gold) | 2022-05-01 |  |  |  | Champagne (22kt Gold) | SERIES-VARIOUS | Pop-up waste and supply fittings > Strainer valves and tap hole covers | EC003867 | Fittings miscellaneous (970) | 128.5 |  | 140 | 95 | 90 | 0.34 | 0.29 | 30 |  | **Only suitable for basins with an overflow.** | https://media.cdn.dornbracht.com/v/fEcrUGeQ// | https://media.cdn.dornbracht.com/v/cFlHAW2s//
4099477030791 | 10105970-46 | Grated waste 1 1/4" - Brushed Champagne (22kt Gold) | 2022-05-01 |  |  |  | Brushed Champagne (22kt Gold) | SERIES-VARIOUS | Pop-up waste and supply fittings > Strainer valves and tap hole covers | EC003867 | Fittings miscellaneous (970) | 128.5 |  | 140 | 95 | 90 | 0.34 | 0.29 | 30 |  | **Only suitable for basins with an overflow.** | https://media.cdn.dornbracht.com/v/xiQHJJHA// | https://media.cdn.dornbracht.com/v/cFlHAW2s//
4029011146510 | 10105970-09 | Grated waste 1 1/4" - Durabrass (23kt Gold) | 1999-07-14 |  |  |  | Durabrass (23kt Gold) | SERIES-VARIOUS | Pop-up waste and supply fittings > Strainer valves and tap hole covers | EC003867 | Fittings miscellaneous (970) | 122.6 |  | 140 | 95 | 90 | 0.34 | 0.29 | 40 |  | **Only suitable for basins with an overflow.** | https://media.cdn.dornbracht.com/v/VNFLWKqy// | https://media.cdn.dornbracht.com/v/cFlHAW2s//
4029011896316 | 10105970-28 | Grated waste 1 1/4" - Brushed Durabrass (23kt Gold) | 2020-04-01 |  |  |  | Brushed Durabrass (23kt Gold) | SERIES-VARIOUS | Pop-up waste and supply fittings > Strainer valves and tap hole covers | EC003867 | Fittings miscellaneous (970) | 122.6 |  | 140 | 95 | 90 | 0.34 | 0.29 | 20 |  | **Only suitable for basins with an overflow.** | https://media.cdn.dornbracht.com/v/5WIVvrAE// | https://media.cdn.dornbracht.com/v/cFlHAW2s//
4099477108070 | 10105970-42 | Grated waste 1 1/4" - Brushed Bronze | 2023-03-01 |  |  |  | Brushed Bronze | SERIES-VARIOUS | Pop-up waste and supply fittings > Strainer valves and tap hole covers | EC003867 | Fittings miscellaneous (970) | 93.5 |  | 140 | 95 | 90 | 0.34 | 0.29 | 30 |  | **Only suitable for basins with an overflow.** | https://media.cdn.dornbracht.com/v/0p6A6iEo// | https://media.cdn.dornbracht.com/v/cFlHAW2s//
4029011996160 | 10105970-19 | Grated waste 1 1/4" - Dark Chrome | 2022-05-01 |  |  |  | Dark Chrome | SERIES-VARIOUS | Pop-up waste and supply fittings > Strainer valves and tap hole covers | EC003867 | Fittings miscellaneous (970) | 87.7 |  | 140 | 95 | 90 | 0.34 | 0.29 | 20 |  | **Only suitable for basins with an overflow.** | https://media.cdn.dornbracht.com/v/HPTAX71D// | https://media.cdn.dornbracht.com/v/cFlHAW2s//
4029011742743 | 10105970-99 | Grated waste 1 1/4" - Brushed Dark Platinum | 2017-09-01 |  |  |  | Brushed Dark Platinum | SERIES-VARIOUS | Pop-up waste and supply fittings > Strainer valves and tap hole covers | EC003867 | Fittings miscellaneous (970) | 105 |  | 140 | 95 | 90 | 0.34 | 0.29 | 20 |  | **Only suitable for basins with an overflow.** | https://media.cdn.dornbracht.com/v/7CNk5rzB// | https://media.cdn.dornbracht.com/v/cFlHAW2s//
4029011146558 | 10105970-33 | Grated waste 1 1/4" - Matte Black | 1999-07-14 |  |  |  | Matte Black | SERIES-VARIOUS | Pop-up waste and supply fittings > Strainer valves and tap hole covers | EC003867 | Fittings miscellaneous (970) | 78.8 |  | 140 | 95 | 90 | 0.34 | 0.29 | 10 |  | **Only suitable for basins with an overflow.** | https://media.cdn.dornbracht.com/v/sO0XwxfL// | https://media.cdn.dornbracht.com/v/cFlHAW2s//
4029011326387 | 10110970-00 | Grated waste 1 1/4" - Chrome | 1999-11-15 |  |  |  | Chrome | SERIES-VARIOUS | Pop-up waste and supply fittings > Strainer valves and tap hole covers | EC003867 | Fittings miscellaneous (970) | 58.4 |  | 140 | 95 | 90 | 0.42 | 0.37 | 2 |  | **Only suitable for sinks without an overflow.** | https://media.cdn.dornbracht.com/v/BgaNy5R8// | https://media.cdn.dornbracht.com/v/KLJVGOWS//
4029011943218 | 10110970-93 | Grated waste 1 1/4" - Brushed Chrome | 2021-06-01 |  |  |  | Brushed Chrome | SERIES-VARIOUS | Pop-up waste and supply fittings > Strainer valves and tap hole covers | EC003867 | Fittings miscellaneous (970) | 75.9 |  | 140 | 95 | 90 | 0.42 | 0.37 | 10 |  | **Only suitable for sinks without an overflow.** | https://media.cdn.dornbracht.com/v/PQPGXEHB// | https://media.cdn.dornbracht.com/v/KLJVGOWS//
4029011326479 | 10110970-08 | Grated waste 1 1/4" - Platinum | 1999-11-16 |  |  |  | Platinum | SERIES-VARIOUS | Pop-up waste and supply fittings > Strainer valves and tap hole covers | EC003867 | Fittings miscellaneous (970) | 93.3 |  | 140 | 95 | 90 | 0.42 | 0.37 | 40 |  | **Only suitable for sinks without an overflow.** | https://media.cdn.dornbracht.com/v/zmgL8WAc// | https://media.cdn.dornbracht.com/v/KLJVGOWS//
4029011326516 | 10110970-06 | Grated waste 1 1/4" - Brushed Platinum | 1999-11-16 |  |  |  | Brushed Platinum | SERIES-VARIOUS | Pop-up waste and supply fittings > Strainer valves and tap hole covers | EC003867 | Fittings miscellaneous (970) | 93.3 |  | 140 | 95 | 90 | 0.42 | 0.37 | 10 |  | **Only suitable for sinks without an overflow.** | https://media.cdn.dornbracht.com/v/sWpys7Af// | https://media.cdn.dornbracht.com/v/KLJVGOWS//
4099477185842 | 10110970-26 | Grated waste 1 1/4" - Light Gold | 2024-03-01 |  |  |  | Light Gold | SERIES-VARIOUS | Pop-up waste and supply fittings > Strainer valves and tap hole covers | EC003867 | Fittings miscellaneous (970) | 87.7 |  | 140 | 95 | 90 | 0.42 | 0.37 | 30 |  | **Only suitable for sinks without an overflow.** | https://media.cdn.dornbracht.com/v/pTsZidox// | https://media.cdn.dornbracht.com/v/KLJVGOWS//
4099477185859 | 10110970-27 | Grated waste 1 1/4" - Brushed Light Gold | 2023-10-01 |  |  |  | Brushed Light Gold | SERIES-VARIOUS | Pop-up waste and supply fittings > Strainer valves and tap hole covers | EC003867 | Fittings miscellaneous (970) | 87.7 |  | 140 | 95 | 90 | 0.42 | 0.37 | 30 |  | **Only suitable for sinks without an overflow.** | https://media.cdn.dornbracht.com/v/ML4KhuJI// | https://media.cdn.dornbracht.com/v/KLJVGOWS//
4029011539671 | 10110970-47 | Grated waste 1 1/4" - Champagne (22kt Gold) | 2022-05-01 |  |  |  | Champagne (22kt Gold) | SERIES-VARIOUS | Pop-up waste and supply fittings > Strainer valves and tap hole covers | EC003867 | Fittings miscellaneous (970) | 128.5 |  | 140 | 95 | 90 | 0.42 | 0.37 | 30 |  | **Only suitable for sinks without an overflow.** | https://media.cdn.dornbracht.com/v/kMdsBqrp// | https://media.cdn.dornbracht.com/v/KLJVGOWS//
4099477030807 | 10110970-46 | Grated waste 1 1/4" - Brushed Champagne (22kt Gold) | 2022-05-01 |  |  |  | Brushed Champagne (22kt Gold) | SERIES-VARIOUS | Pop-up waste and supply fittings > Strainer valves and tap hole covers | EC003867 | Fittings miscellaneous (970) | 128.5 |  | 140 | 95 | 90 | 0.42 | 0.37 | 30 |  | **Only suitable for sinks without an overflow.** | https://media.cdn.dornbracht.com/v/wYYXXPAV// | https://media.cdn.dornbracht.com/v/KLJVGOWS//
4029011326486 | 10110970-09 | Grated waste 1 1/4" - Durabrass (23kt Gold) | 1999-11-16 |  |  |  | Durabrass (23kt Gold) | SERIES-VARIOUS | Pop-up waste and supply fittings > Strainer valves and tap hole covers | EC003867 | Fittings miscellaneous (970) | 122.6 |  | 140 | 95 | 90 | 0.42 | 0.37 | 40 |  | **Only suitable for sinks without an overflow.** | https://media.cdn.dornbracht.com/v/KBhXUwdf// | https://media.cdn.dornbracht.com/v/KLJVGOWS//
4029011896323 | 10110970-28 | Grated waste 1 1/4" - Brushed Durabrass (23kt Gold) | 2020-04-01 |  |  |  | Brushed Durabrass (23kt Gold) | SERIES-VARIOUS | Pop-up waste and supply fittings > Strainer valves and tap hole covers | EC003867 | Fittings miscellaneous (970) | 122.6 |  | 140 | 95 | 90 | 0.42 | 0.37 | 20 |  | **Only suitable for sinks without an overflow.** | https://media.cdn.dornbracht.com/v/dJr6bWoH// | https://media.cdn.dornbracht.com/v/KLJVGOWS//
4099477108087 | 10110970-42 | Grated waste 1 1/4" - Brushed Bronze | 2023-03-01 |  |  |  | Brushed Bronze | SERIES-VARIOUS | Pop-up waste and supply fittings > Strainer valves and tap hole covers | EC003867 | Fittings miscellaneous (970) | 93.5 |  | 140 | 95 | 90 | 0.42 | 0.37 | 30 |  | **Only suitable for sinks without an overflow.** | https://media.cdn.dornbracht.com/v/GF6TSg4l// | https://media.cdn.dornbracht.com/v/KLJVGOWS//
4029011996146 | 10110970-19 | Grated waste 1 1/4" - Dark Chrome | 2022-05-01 |  |  |  | Dark Chrome | SERIES-VARIOUS | Pop-up waste and supply fittings > Strainer valves and tap hole covers | EC003867 | Fittings miscellaneous (970) | 87.7 |  | 140 | 95 | 90 | 0.42 | 0.37 | 20 |  | **Only suitable for sinks without an overflow.** | https://media.cdn.dornbracht.com/v/7uHaYkW5// | https://media.cdn.dornbracht.com/v/KLJVGOWS//
4029011742750 | 10110970-99 | Grated waste 1 1/4" - Brushed Dark Platinum | 2017-09-01 |  |  |  | Brushed Dark Platinum | SERIES-VARIOUS | Pop-up waste and supply fittings > Strainer valves and tap hole covers | EC003867 | Fittings miscellaneous (970) | 105 |  | 140 | 95 | 90 | 0.42 | 0.37 | 20 |  | **Only suitable for sinks without an overflow.** | https://media.cdn.dornbracht.com/v/xZlXhfGg// | https://media.cdn.dornbracht.com/v/KLJVGOWS//
4029011530432 | 10110970-33 | Grated waste 1 1/4" - Matte Black | 2008-06-03 |  |  |  | Matte Black | SERIES-VARIOUS | Pop-up waste and supply fittings > Strainer valves and tap hole covers | EC003867 | Fittings miscellaneous (970) | 78.8 |  | 140 | 95 | 90 | 0.42 | 0.37 | 10 |  | **Only suitable for sinks without an overflow.** | https://media.cdn.dornbracht.com/v/NSfM38fg// | https://media.cdn.dornbracht.com/v/KLJVGOWS//
4029011158858 | 11420360-00 | MADISON Temperature control handle - Chrome | 1999-07-14 |  |  |  | Chrome | MADISON | Miscellaneous installation items > Handles & Inserts | EC011380 | Madison | 287.6 |  | 100 | 70 | 68 | 0.45 | 0.42 | 10 |  |  | https://media.cdn.dornbracht.com/v/GIskGOV9//
4029011158889 | 11420360-08 | MADISON Temperature control handle - Platinum | 1999-07-14 |  |  |  | Platinum | MADISON | Miscellaneous installation items > Handles & Inserts | EC011380 | Madison | 460 |  | 100 | 70 | 68 | 0.45 | 0.42 | 40 |  |  | https://media.cdn.dornbracht.com/v/f27y5iPi//
4029011158872 | 11420360-06 | MADISON Temperature control handle - Brushed Platinum | 1999-07-14 |  |  |  | Brushed Platinum | MADISON | Miscellaneous installation items > Handles & Inserts | EC011380 | Madison | 460 |  | 100 | 70 | 68 | 0.45 | 0.42 | 10 |  |  | https://media.cdn.dornbracht.com/v/HUfZtABP//
4029011158896 | 11420360-09 | MADISON Temperature control handle - Durabrass (23kt Gold) | 1999-07-14 |  |  |  | Durabrass (23kt Gold) | MADISON | Miscellaneous installation items > Handles & Inserts | EC011380 | Madison | 604 |  | 100 | 70 | 68 | 0.45 | 0.42 | 40 |  |  | https://media.cdn.dornbracht.com/v/6qEVwQi6//
4029011896460 | 11420360-28 | MADISON Temperature control handle - Brushed Durabrass (23kt Gold) | 2020-04-01 |  |  |  | Brushed Durabrass (23kt Gold) | MADISON | Miscellaneous installation items > Handles & Inserts | EC011380 | Madison | 604 |  | 100 | 70 | 68 | 0.45 | 0.42 | 20 |  |  | https://media.cdn.dornbracht.com/v/AZxO0CcM//
4029011797927 | 11420360-99 | MADISON Temperature control handle - Brushed Dark Platinum | 2019-01-02 |  |  |  | Brushed Dark Platinum | MADISON | Miscellaneous installation items > Handles & Inserts | EC011380 | Madison | 517.6 |  | 100 | 70 | 68 | 0.45 | 0.42 | 20 |  |  | https://media.cdn.dornbracht.com/v/kRN8zW7H//
4029011951961 | 3503397090 | Concealed ceiling installation box for recessed ceiling installation - | 2022-05-01 |  |  |  |  | SERIES-VARIOUS | Concealed bodies > Other concealed bodies > Concelaled wall mounting boxes | EC010089 | Concealed products | 998.3 |  | 400 | 400 | 140 | 6.58 | 5.12 | 2 | * concealed rough parts * 2x female thread 1/2" connections * flush-mounted installation box Ø 360 mm RAL 9003 signal white * For simultaneous control of the jet types, we recommend the xTool thermostat module * Not suitable for use in a steam room. * WRAS |  | https://media.cdn.dornbracht.com/v/H4yxTNbS// | https://media.cdn.dornbracht.com/v/bxJ8lAdL//
4029011952036 | 3504397090 | Concealed ceiling installation box for recessed ceiling installation - | 2022-05-01 |  |  |  |  | SERIES-VARIOUS | Concealed bodies > Other concealed bodies > Concelaled wall mounting boxes | EC010089 | Concealed products | 998.3 |  | 400 | 400 | 140 | 6.4 | 5.11 | 2 | * concealed rough parts * 2x female thread 1/2" connections * flush-mounted RAL 9003 signal white light reflection box 310 x 250 mm * For simultaneous control of the jet types, we recommend the xTool thermostat module * Not suitable for use in a steam room. * WRAS |  | https://media.cdn.dornbracht.com/v/tyMfnTff// | https://media.cdn.dornbracht.com/v/z8NEa82b//
4029011951985 | 3503497090 | Concealed ceiling installation box for recessed ceiling installation with light - | 2022-05-01 |  |  |  |  | SERIES-VARIOUS | Concealed bodies > Other concealed bodies > Concelaled wall mounting boxes | EC010089 | Concealed products | 1498.7 |  | 400 | 400 | 140 | 8.55 | 7.27 | 2 | * concealed rough parts * 2x female thread 1/2" connections * flush-mounted reflection box Ø 360 mm RAL 9003 signal white * For simultaneous control of the jet types, we recommend the xTool thermostat module * # **Separate LED power supply** * # **Input LED power supply** * Electricity supply: 100-240 V AC, 50-60 Hz, 20 W * # **Output LED power supply** * 12V DC (CV) * # **Output specification LED power supply** * SELV (Safety Extra Low Voltage) * Class 2 * # **Ceiling module power supply** * 12V DC (CV) * Supply pipe 7 m * # **Activation** * ZigBee Light Link RGBW controller * Provided by customer: Zigbee gateway * Not suitable for outdoor use. * Not suitable for use in a steam room. * Not suitable for use in chlorinated or salty environments. * Comply with the protection zone regulations as defined in DIN VDE 0100, Part 701 (IEC 60364-7-701). * Dornbracht recommends consulting a systems integrator. * WRAS |  | https://media.cdn.dornbracht.com/v/sElz0nDp// | https://media.cdn.dornbracht.com/v/YcFYflL4//
4029011952005 | 3504497090 | Concealed ceiling installation box for recessed ceiling installation with light - | 2022-05-01 |  |  |  |  | SERIES-VARIOUS | Concealed bodies > Other concealed bodies > Concelaled wall mounting boxes | EC010089 | Concealed products | 1498.7 |  | 400 | 400 | 140 | 8.75 | 7.39 | 2 | * concealed rough parts * 2x female thread 1/2" connections * flush-mounted installation box 360x 300 mm RAL 9003 signal white * For simultaneous control of the jet types, we recommend the xTool thermostat module * # **Separate LED power supply** * # **Input LED power supply** * Electricity supply: 100-240 V AC, 50-60 Hz, 20 W * # **Output LED power supply** * 12V DC (CV) * # **Output specification LED power supply** * SELV (Safety Extra Low Voltage) * Class 2 * # **Ceiling module power supply** * 12V DC (CV) * Supply pipe 7 m * # **Activation** * ZigBee Light Link RGBW controller * Provided by customer: Zigbee gateway * Not suitable for outdoor use. * Not suitable for use in a steam room. * Not suitable for use in chlorinated or salty environments. * Comply with the protection zone regulations as defined in DIN VDE 0100, Part 701 (IEC 60364-7-701). * Dornbracht recommends consulting a systems integrator. * WRAS |  | https://media.cdn.dornbracht.com/v/cfuvkxXU// | https://media.cdn.dornbracht.com/v/TOK2OWyN//
4029011953903 | 3504197090 | Concealed ceiling installation box with ceiling fixing - | 2022-05-01 |  |  |  |  | SERIES-VARIOUS | Concealed bodies > Other concealed bodies > Concelaled wall mounting boxes | EC010089 | Concealed products | 497.9 |  | 238 | 117 | 210 | 2.13 | 1.89 | 2 | * concealed rough parts * 2x female thread 1/2" connections * For simultaneous control of the jet types, we recommend the xTool thermostat module * Not suitable for use in a steam room. * WRAS |  | https://media.cdn.dornbracht.com/v/z2HFJxEh// | https://media.cdn.dornbracht.com/v/rB4uqurr//
4099477011103 | 3504297090 | Concealed ceiling installation box for surface-mounted ceiling installation with light - | 2022-05-01 |  |  |  |  | SERIES-VARIOUS | Concealed bodies > Other concealed bodies > Concelaled wall mounting boxes | EC010089 | Concealed products | 748 |  | 285 | 155 | 255 | 1.6 | 1.6 | 2 | * concealed rough parts * 2x female thread 1/2" connections * # **Separate LED power supply** * # **Input LED power supply** * Input 100-240V AC 50-60Hz * # **Output LED power supply** * 350mA (CC) * # **Output specification LED power supply** * SELV (Safety Extra Low Voltage) * Class 2 * # **Ceiling module power supply** * 350mA (CC) * Supply pipe 7 m * Provided by customer: Light switch * # **Environment** * Not suitable for outdoor use. * Not suitable for use in a steam room. * Not suitable for use in chlorinated or salty environments. * Comply with the protection zone regulations as defined in DIN VDE 0100, Part 701 (IEC 60364-7-701). * WRAS |  | https://media.cdn.dornbracht.com/v/sj1RTDTT// | https://media.cdn.dornbracht.com/v/NBZCzihV//
4029011820670 | 3561097090 | RAINMOON Concealed ceiling installation box - | 2018-04-12 |  |  |  |  | SERIES-VARIOUS | Concealed bodies > Other concealed bodies > Spa showers | EC010089 | RainSky | 7157.9 |  | 1440 | 500 | 1440 | 58 | 33.1 | 30 | * concealed rough parts * Rain panel with 2 different spray modes * AQUACIRCLE RAIN: Circular rain curtain, max. flow rate 6.8 l/min (at 3 bar) * TEMPEST RAIN: Natural rain, max. flow rate 5 l/min (at 3 bar) * Ceiling installation enclosure 1356 x 1356 x 290 mm * Opening diameter 1252 mm * Ceiling construction with adequate structural strength for the permanent attachment of the device (weight: 57.5 kg / 127 lbs. (US)). M8 threaded bolts (minimum strength: 2000 N) are required to secure the ceiling module * # **Input LED power supply** * Connector, 220-240V AC 50Hz power supply * # **Output LED power supply** * 12V DC (CV) * # **Output specification LED power supply** * SELV (Safety Extra Low Voltage) * Provided by customer: Light switch * # **Environment** * Not suitable for use in a steam room. * Not suitable for outdoor use. * Not suitable for use in chlorinated or salty environments. * Comply with the protection zone regulations as defined in DIN VDE 0100, Part 701 (IEC 60364-7-701). |  | https://media.cdn.dornbracht.com/v/ZeZw3TeJ//,https://media.cdn.dornbracht.com/v/GYtnJBHk// | https://media.cdn.dornbracht.com/v/MbcRYBoS//
4099477038872 | 3561597090 | RAINMOON Concealed ceiling installation box with color light - | 2022-04-15 |  |  |  |  | SERIES-VARIOUS | Concealed bodies > Other concealed bodies > Spa showers | EC010089 | Concealed products | 7157.9 |  | 1440 | 1440 | 500 | 27.09 | 27.09 | 30 | * concealed rough parts * Rain panel with 2 different spray modes * AQUACIRCLE RAIN: Circular rain curtain, max. flow rate 6.8 l/min (at 3 bar) * TEMPEST RAIN: Natural rain, max. flow rate 5 l/min (at 3 bar) * Ceiling installation enclosure 1356 x 1356 x 290 mm * Opening diameter 1252 mm * Ceiling construction with adequate structural strength for the permanent attachment of the device (weight: 57.5 kg / 127 lbs. (US)). M8 threaded bolts (minimum strength: 2000 N) are required to secure the ceiling module * # **Separate LED power supply** * # **Input LED power supply** * Electricity supply: 100-240 V AC, 50-60 Hz, 20 W * # **Output LED power supply** * 12V DC (CV) * # **Output specification LED power supply** * SELV (Safety Extra Low Voltage) * Class 2 * # **Ceiling module power supply** * 12V DC (CV) * Supply pipe 7 m * # **Activation** * ZigBee Light Link RGBW controller * Provided by customer: Zigbee gateway * # **Environment** * Not suitable for outdoor use. * Not suitable for use in a steam room. * Not suitable for use in chlorinated or salty environments. * Comply with the protection zone regulations as defined in DIN VDE 0100, Part 701 (IEC 60364-7-701). * Dornbracht recommends consulting a systems integrator. |  | https://media.cdn.dornbracht.com/v/fLN2LBLV// | https://media.cdn.dornbracht.com/v/YwuZP7yt//
4099477038896 | 3562597090 | AQUAMOON Concealed ceiling installation box with color light - | 2022-04-15 |  |  |  |  | SERIES-VARIOUS | Concealed bodies > Other concealed bodies > Spa showers | EC010089 | Concealed products | 7622.4 |  | 1440 | 1440 | 500 | 28.77 | 28.77 | 30 | * concealed rough parts * Rain panel with 3 different flow modes * AQUACIRCLE RAIN: Circular rain curtain, max. flow rate 12 l/min (at 3 bar) * TEMPEST RAIN: Natural rain, max. flow rate 10 l/min (at 3 bar) * QUEEN‘S COLLAR CASCADE: Rounded cascade, max. flow rate 24 l/min (at 3 bar) * Ceiling installation enclosure 1356 x 1356 x 290 mm * Opening diameter 1252 mm * Ceiling construction with adequate structural strength for the permanent attachment of the device (weight: 57.5 kg / 127 lbs. (US)). M8 threaded bolts (minimum strength: 2000 N) are required to secure the ceiling module * # **Separate LED power supply** * # **Input LED power supply** * Electricity supply: 100-240 V AC, 50-60 Hz, 20 W * # **Output LED power supply** * 12V DC (CV) * # **Output specification LED power supply** * SELV (Safety Extra Low Voltage) * Class 2 * # **Ceiling module power supply** * 12V DC (CV) * Supply pipe 7 m * # **Activation** * ZigBee Light Link RGBW controller * Provided by customer: Zigbee gateway * # **Environment** * Not suitable for outdoor use. * Not suitable for use in a steam room. * Not suitable for use in chlorinated or salty environments. * Comply with the protection zone regulations as defined in DIN VDE 0100, Part 701 (IEC 60364-7-701). * Dornbracht recommends consulting a systems integrator. |  | https://media.cdn.dornbracht.com/v/jutJNTYr// | https://media.cdn.dornbracht.com/v/4dF46SYR//
4099477038902 | 3563097090 | AQUAMOON EMBRACE Concealed ceiling installation box with color light - | 2022-04-15 |  |  |  |  | SERIES-VARIOUS | Concealed bodies > Other concealed bodies > Spa showers | EC010089 | Concealed products | 7622.4 |  | 1440 | 1440 | 500 | 29.13 | 29.13 | 30 | * concealed rough parts * # **1x rain panel for ceiling installation** * AQUACIRCLE RAIN: Circular rain curtain, max. flow rate 12 l/min (at 3 bar) * TEMPEST RAIN: Natural rain, max. flow rate 10 l/min (at 3 bar) * Queen's Collar: rounded cascade, max. 23 l/min * Embrace: rounded cascade, max. 60 l/min * Ceiling installation enclosure 1356 x 1356 x 290 mm * Opening diameter 1252 mm * Ceiling construction with adequate structural strength for the permanent attachment of the device (weight: 57.5 kg / 127 lbs. (US)). M8 threaded bolts (minimum strength: 2000 N) are required to secure the ceiling module * # **Separate LED power supply** * # **Input LED power supply** * Electricity supply: 100-240 V AC, 50-60 Hz, 20 W * # **Output LED power supply** * 12V DC (CV) * # **Output specification LED power supply** * SELV (Safety Extra Low Voltage) * Class 2 * # **Ceiling module power supply** * 12V DC (CV) * Supply pipe 7 m * # **Activation** * ZigBee Light Link RGBW controller * Provided by customer: Zigbee gateway * # **Environment** * Not suitable for outdoor use. * Not suitable for use in a steam room. * Not suitable for use in chlorinated or salty environments. * Comply with the protection zone regulations as defined in DIN VDE 0100, Part 701 (IEC 60364-7-701). * Dornbracht recommends consulting a systems integrator. |  | https://media.cdn.dornbracht.com/v/c9VFDGCj//
4029011857430 | 1286997090 | Extension 20 mm - | 2020-04-01 |  |  |  |  | SERIES-VARIOUS | Miscellaneous installation items > Extensions | EC011616 | Concealed products | 155.5 |  | 140 | 95 | 90 | 0.31 | 0.25 | 2 | * up to 20 mm: 1 x 12 869 970 90 * 21 mm - 40 mm: 2 x 12 869 970 90 | **for 35 860 970 90** **Not suitable for combining with META PURE (36 86X 664-FF).** | https://media.cdn.dornbracht.com/v/G3XW1mXc// | https://media.cdn.dornbracht.com/v/wacWwUnX//
4029011856105 | 1287097090 | Extension 20 mm - | 2020-04-01 |  |  |  |  | SERIES-VARIOUS | Miscellaneous installation items > Extensions | EC011616 | Concealed products | 212.6 |  | 140 | 95 | 90 | 0.27 | 0.22 | 2 | * up to 20 mm: 1 x 12 870 970 90 * 21 mm - 40 mm: 2 x 12 870 970 90 | **for 35 860 970 90** **Can only be combined with exposed trim parts 36 86X 664-FF.** | https://media.cdn.dornbracht.com/v/Kj3GpEbQ// | https://media.cdn.dornbracht.com/v/HcRUckse//
4099477243504 | 1205597090 | Extension 25 mm - | 2024-04-01 |  |  |  |  | SERIES-VARIOUS | Miscellaneous installation items > Extensions |  | Concealed products | 165 |  |  |  |  | 0.1 | 0.1 | 60 |  | **for 35 050 970 90** | https://media.cdn.dornbracht.com/v/FtfBudyd//
4029011647970 | 1219097090 | Extension 25 mm - | 2011-12-15 |  |  |  |  | SERIES-VARIOUS | Miscellaneous installation items > Extensions | EC011616 | Concealed products | 180.3 |  | 140 | 95 | 90 | 0.33 | 0.28 | 2 | * up to 25 mm: 1 x 12 190 970 90 * 26 mm - 50 mm: 2 x 12 190 970 90 | **for concealed single-lever shower and bath mixer 36 02X SSS-FF** | https://media.cdn.dornbracht.com/v/Az6hN2S7// | https://media.cdn.dornbracht.com/v/q2o5kMk8//
4029011647987 | 1219197090 | Extension 25 mm - | 2011-12-15 |  |  |  |  | SERIES-VARIOUS | Miscellaneous installation items > Extensions | EC011616 | Concealed products | 185.4 |  | 100 | 70 | 68 | 0.37 | 0.31 | 2 | * up to 25 mm: 1 x 12 191 970 90 * 26 mm - 50 mm: 2 x 12 191 970 90 | **for concealed single-lever shower and bath mixer 36 12X SSS-FF** | https://media.cdn.dornbracht.com/v/iGLLaahl// | https://media.cdn.dornbracht.com/v/yFXkdPDC//
4029011428593 | 1217797090 | Extension 28 mm - | 2004-06-21 |  |  |  |  | SERIES-VARIOUS | Miscellaneous installation items > Extensions | EC011616 | Concealed products | 61.1 |  | 100 | 70 | 68 | 0.24 | 0.2 | 2 |  | **for xTOOL thermostat modules 35 503 / 511 / 521 / 531 / 524 / 534 970 90** | https://media.cdn.dornbracht.com/v/7jM88Ivg// | https://media.cdn.dornbracht.com/v/lym2BbQS//
4029011427510 | 1217897090 | Extension 46 mm - | 2004-05-19 |  |  |  |  | SERIES-VARIOUS | Miscellaneous installation items > Extensions | EC011616 | Concealed products | 61.1 |  | 100 | 70 | 68 | 0.08 | 0.05 | 2 |  | **for xTOOL thermostat modules 35 503 / 511 / 521 / 531 / 524 / 534 970 90** | https://media.cdn.dornbracht.com/v/Cm1BUWEW// | https://media.cdn.dornbracht.com/v/HbAGSlVu//
4029011511394 | 1230597090 | WATER POINTS Adapter plate - | 2007-11-05 |  |  |  |  | SERIES-VARIOUS | Miscellaneous installation items > Installation aids | EC010089 | Symetrics | 36.1 |  | 150 | 85 | 135 | 0.4 | 0.27 | 10 | * width 135mm * height 135 mm * depth 33 mm | **Adapter plate for mounting concealed rough parts 35 205 970 90 on the xGRID installation track.** | https://media.cdn.dornbracht.com/v/sGslbX5p// | https://media.cdn.dornbracht.com/v/zqZwHhqE//
4099477152745 | 33600671-00 | IMO Single-lever bidet mixer with pop-up waste - Chrome | 2024-02-01 |  |  |  | Chrome | IMO | Bidet faucets > Bidet faucets | EC010888 | IMO | 836.6 | 0430040450090,0430040450090,0430040450090,0430040450090,0430040450090,0430040450090 | 395 | 80 | 220 | 1.72 | 1.72 | 10 | * **125mm projection** * fixed spout * ball-joint pivotable through 35° * rectangular, air-enriched flow * height of mixer 138 mm * height up to aerator 89 mm * hole diameter 35 mm * 2x screw-in M 10 x 1 pressure hose, leak-tested * max. flow 4.6 l/min |  | https://media.cdn.dornbracht.com/v/GC1GPwSw// | https://media.cdn.dornbracht.com/v/YnwT1Ep7//
4099477160078 | 33600671-93 | IMO Single-lever bidet mixer with pop-up waste - Brushed Chrome | 2024-02-01 |  |  |  | Brushed Chrome | IMO | Bidet faucets > Bidet faucets | EC010888 | IMO | 1087.6 | 0430040450090,0430040450090,0430040450090,0430040450090,0430040450090,0430040450090,0430040450090,0430040450090 | 395 | 80 | 220 | 1.72 | 1.72 | 20 | * **125mm projection** * fixed spout * ball-joint pivotable through 35° * rectangular, air-enriched flow * height of mixer 138 mm * height up to aerator 89 mm * hole diameter 35 mm * 2x screw-in M 10 x 1 pressure hose, leak-tested * max. flow 4.6 l/min |  | https://media.cdn.dornbracht.com/v/gZ82rEPZ// | https://media.cdn.dornbracht.com/v/YnwT1Ep7//
4099477152769 | 33600671-06 | IMO Single-lever bidet mixer with pop-up waste - Brushed Platinum | 2024-02-01 |  |  |  | Brushed Platinum | IMO | Bidet faucets > Bidet faucets | EC010888 | IMO | 1338.5 | 0430040450090,0430040450090,0430040450090,0430040450090,0430040450090,0430040450090,0430040450090,0430040450090 | 395 | 80 | 220 | 1.72 | 1.72 | 10 | * **125mm projection** * fixed spout * ball-joint pivotable through 35° * rectangular, air-enriched flow * height of mixer 138 mm * height up to aerator 89 mm * hole diameter 35 mm * 2x screw-in M 10 x 1 pressure hose, leak-tested * max. flow 4.6 l/min |  | https://media.cdn.dornbracht.com/v/xr032jlh// | https://media.cdn.dornbracht.com/v/YnwT1Ep7//
4099477209630 | 33600671-27 | IMO Single-lever bidet mixer with pop-up waste - Brushed Light Gold | 2024-05-01 |  |  |  | Brushed Light Gold | IMO | Bidet faucets > Bidet faucets | EC010888 | IMO | 1254.9 | 0430040450090,0430040450090,0430040450090,0430040450090 | 395 | 80 | 220 | 1.72 | 1.72 | 30 | * **125mm projection** * fixed spout * ball-joint pivotable through 35° * rectangular, air-enriched flow * height of mixer 138 mm * height up to aerator 89 mm * hole diameter 35 mm * 2x screw-in M 10 x 1 pressure hose, leak-tested * max. flow 4.6 l/min |  | https://media.cdn.dornbracht.com/v/mrBZ4uDs// | https://media.cdn.dornbracht.com/v/YnwT1Ep7//
4099477160054 | 33600671-19 | IMO Single-lever bidet mixer with pop-up waste - Dark Chrome | 2024-02-01 |  |  |  | Dark Chrome | IMO | Bidet faucets > Bidet faucets | EC010888 | IMO | 1254.9 | 0430040450090,0430040450090,0430040450090,0430040450090,0430040450090,0430040450090,0430040450090,0430040450090 | 395 | 80 | 220 | 1.72 | 1.72 | 20 | * **125mm projection** * fixed spout * ball-joint pivotable through 35° * rectangular, air-enriched flow * height of mixer 138 mm * height up to aerator 89 mm * hole diameter 35 mm * 2x screw-in M 10 x 1 pressure hose, leak-tested * max. flow 4.6 l/min |  | https://media.cdn.dornbracht.com/v/9FxOx6DG// | https://media.cdn.dornbracht.com/v/YnwT1Ep7//
4099477160092 | 33600671-99 | IMO Single-lever bidet mixer with pop-up waste - Brushed Dark Platinum | 2024-02-01 |  |  |  | Brushed Dark Platinum | IMO | Bidet faucets > Bidet faucets | EC010888 | IMO | 1505.9 | 0430040450090,0430040450090,0430040450090,0430040450090 | 395 | 80 | 220 | 1.72 | 1.72 | 20 | * **125mm projection** * fixed spout * ball-joint pivotable through 35° * rectangular, air-enriched flow * height of mixer 138 mm * height up to aerator 89 mm * hole diameter 35 mm * 2x screw-in M 10 x 1 pressure hose, leak-tested * max. flow 4.6 l/min |  | https://media.cdn.dornbracht.com/v/vJaAyB4T// | https://media.cdn.dornbracht.com/v/YnwT1Ep7//
4099477152783 | 33600671-33 | IMO Single-lever bidet mixer with pop-up waste - Matte Black | 2024-02-01 |  |  |  | Matte Black | IMO | Bidet faucets > Bidet faucets | EC010888 | IMO | 1129.4 | 0430040450090,0430040450090,0430040450090,0430040450090,0430040450090,0430040450090,0430040450090,0430040450090 | 395 | 80 | 220 | 1.72 | 1.72 | 30 | * **125mm projection** * fixed spout * ball-joint pivotable through 35° * rectangular, air-enriched flow * height of mixer 138 mm * height up to aerator 89 mm * hole diameter 35 mm * 2x screw-in M 10 x 1 pressure hose, leak-tested * max. flow 4.6 l/min |  | https://media.cdn.dornbracht.com/v/PurdIDsz// | https://media.cdn.dornbracht.com/v/YnwT1Ep7//
4029011807930 | 13592380-99 | MADISON Bath spout Madison 185 mm - Brushed Dark Platinum | 2019-01-02 |  |  |  | Brushed Dark Platinum | MADISON | Bath faucets > Floor mounting > Tub spouts |  | Madison | 540.5 |  | 280 | 67 | 175 | 0.97 | 0.84 | 60 |  |  | https://media.cdn.dornbracht.com/v/bxbA8A1x//
4029011174711 | 13700380-00 | MADISON Spout without pop-up waste Madison 135 mm - Chrome | 1999-07-14 |  |  |  | Chrome | MADISON | Washstand faucets > Floor mounting > Spouts | EC011421 | Spare parts | 698.3 |  | 280 | 67 | 175 | 1.14 | 1.01 | 10 | * This product can help a building meet the requirements of Green Building Rating Systems, e.g. LEED®, BREEAM®, DGNB |  | https://media.cdn.dornbracht.com/v/JlKPnAiv//
4029011174759 | 13700380-06 | MADISON Spout without pop-up waste Madison 135 mm - Brushed Platinum | 1999-07-14 |  |  |  | Brushed Platinum | MADISON | Washstand faucets > Floor mounting > Spouts | EC011421 | Spare parts | 918.8 |  | 280 | 67 | 175 | 1.14 | 1.01 | 10 | * This product can help a building meet the requirements of Green Building Rating Systems, e.g. LEED®, BREEAM®, DGNB |  | https://media.cdn.dornbracht.com/v/JlKPnAiv//
4029011174797 | 13700380-09 | MADISON Spout without pop-up waste Madison 135 mm - Durabrass (23kt Gold) | 1999-07-14 |  |  |  | Durabrass (23kt Gold) | MADISON | Washstand faucets > Floor mounting > Spouts | EC011421 | Spare parts | 1466.4 |  | 280 | 67 | 175 | 1.14 | 1.01 | 40 | * This product can help a building meet the requirements of Green Building Rating Systems, e.g. LEED®, BREEAM®, DGNB |  | https://media.cdn.dornbracht.com/v/JlKPnAiv//
4029011807947 | 13700380-99 | MADISON Spout without pop-up waste Madison 135 mm - Brushed Dark Platinum | 2019-01-02 |  |  |  | Brushed Dark Platinum | MADISON | Washstand faucets > Floor mounting > Spouts | EC011421 | Spare parts | 839.5 |  | 280 | 67 | 175 | 1.14 | 1.01 | 20 | * This product can help a building meet the requirements of Green Building Rating Systems, e.g. LEED®, BREEAM®, DGNB |  | https://media.cdn.dornbracht.com/v/JlKPnAiv//
4099477011509 | 33529660-00 | META Single-lever basin mixer without pop-up waste - Chrome | 2022-05-01 |  |  |  | Chrome | META | Washstand faucets > Floor mounting > Single-lever mixer | EC011328 | Meta | 504.2 |  | 395 | 80 | 220 | 1.85 | 1.11 | 10 | * **125mm projection** * With linear texture * fixed spout * circular, air-enriched flow * height of mixer 135 mm * height up to aerator 52 mm * hole diameter 35 mm * 2x screw-in M 8 x 1 pressure hose, leak-tested * max. flow 5.7 l/min * lead-free * WRAS |  | https://media.cdn.dornbracht.com/v/JnD2o3vW// | https://media.cdn.dornbracht.com/v/NCnwABi8//
4099477011547 | 33529660-93 | META Single-lever basin mixer without pop-up waste - Brushed Chrome | 2022-05-01 |  |  |  | Brushed Chrome | META | Washstand faucets > Floor mounting > Single-lever mixer | EC011328 | Meta | 655.5 |  | 395 | 80 | 220 | 1.85 | 1.11 | 20 | * **125mm projection** * With linear texture * fixed spout * circular, air-enriched flow * height of mixer 135 mm * height up to aerator 52 mm * hole diameter 35 mm * 2x screw-in M 8 x 1 pressure hose, leak-tested * max. flow 5.7 l/min * lead-free * WRAS |  | https://media.cdn.dornbracht.com/v/6qKfUGBF// | https://media.cdn.dornbracht.com/v/NCnwABi8//
4099477011516 | 33529660-06 | META Single-lever basin mixer without pop-up waste - Brushed Platinum | 2022-05-01 |  |  |  | Brushed Platinum | META | Washstand faucets > Floor mounting > Single-lever mixer | EC011328 | Meta | 806.7 |  | 395 | 80 | 220 | 1.85 | 1.11 | 10 | * **125mm projection** * With linear texture * fixed spout * circular, air-enriched flow * height of mixer 135 mm * height up to aerator 52 mm * hole diameter 35 mm * 2x screw-in M 8 x 1 pressure hose, leak-tested * max. flow 5.7 l/min * lead-free * WRAS |  | https://media.cdn.dornbracht.com/v/3m7Bgrzl// | https://media.cdn.dornbracht.com/v/NCnwABi8//
4099477188560 | 33529660-26 | META Single-lever basin mixer without pop-up waste - Light Gold | 2024-03-01 |  |  |  | Light Gold | META | Washstand faucets > Floor mounting > Single-lever mixer | EC011328 | Meta | 756.3 |  | 395 | 80 | 220 | 1.85 | 1.11 | 30 | * **125mm projection** * With linear texture * fixed spout * circular, air-enriched flow * height of mixer 135 mm * height up to aerator 52 mm * hole diameter 35 mm * 2x screw-in M 8 x 1 pressure hose, leak-tested * max. flow 5.7 l/min * lead-free * WRAS |  | https://media.cdn.dornbracht.com/v/DaDI7hCC// | https://media.cdn.dornbracht.com/v/NCnwABi8//
4099477188584 | 33529660-27 | META Single-lever basin mixer without pop-up waste - Brushed Light Gold | 2023-10-01 |  |  |  | Brushed Light Gold | META | Washstand faucets > Floor mounting > Single-lever mixer | EC011328 | Meta | 756.3 |  | 395 | 80 | 220 | 1.85 | 1.11 | 30 | * **125mm projection** * With linear texture * fixed spout * circular, air-enriched flow * height of mixer 135 mm * height up to aerator 52 mm * hole diameter 35 mm * 2x screw-in M 8 x 1 pressure hose, leak-tested * max. flow 5.7 l/min * lead-free * WRAS |  | https://media.cdn.dornbracht.com/v/He3DJ78S// | https://media.cdn.dornbracht.com/v/NCnwABi8//
4099477209425 | 33529660-42 | META Single-lever basin mixer without pop-up waste - Brushed Bronze | 2024-03-01 |  |  |  | Brushed Bronze | META | Washstand faucets > Floor mounting > Single-lever mixer | EC011328 | Meta | 806.7 |  | 395 | 80 | 220 | 1.85 | 1.11 | 30 | * **125mm projection** * With linear texture * fixed spout * circular, air-enriched flow * height of mixer 135 mm * height up to aerator 52 mm * hole diameter 35 mm * 2x screw-in M 8 x 1 pressure hose, leak-tested * max. flow 5.7 l/min * lead-free * WRAS |  | https://media.cdn.dornbracht.com/v/PXDsYnyI// | https://media.cdn.dornbracht.com/v/NCnwABi8//
4099477011523 | 33529660-19 | META Single-lever basin mixer without pop-up waste - Dark Chrome | 2022-05-01 |  |  |  | Dark Chrome | META | Washstand faucets > Floor mounting > Single-lever mixer | EC011328 | Meta | 756.3 |  | 395 | 80 | 220 | 1.85 | 1.11 | 20 | * **125mm projection** * With linear texture * fixed spout * circular, air-enriched flow * height of mixer 135 mm * height up to aerator 52 mm * hole diameter 35 mm * 2x screw-in M 8 x 1 pressure hose, leak-tested * max. flow 5.7 l/min * lead-free * WRAS |  | https://media.cdn.dornbracht.com/v/ABMsQr5r// | https://media.cdn.dornbracht.com/v/NCnwABi8//
4099477238661 | 33529660-99 | META Single-lever basin mixer without pop-up waste - Brushed Dark Platinum | 2024-03-01 |  |  |  | Brushed Dark Platinum | META | Washstand faucets > Floor mounting > Single-lever mixer | EC011328 | Meta | 907.5 |  | 395 | 80 | 220 | 1.85 | 1.11 | 20 | * **125mm projection** * With linear texture * fixed spout * circular, air-enriched flow * height of mixer 135 mm * height up to aerator 52 mm * hole diameter 35 mm * 2x screw-in M 8 x 1 pressure hose, leak-tested * max. flow 5.7 l/min * lead-free * WRAS |  | https://media.cdn.dornbracht.com/v/VEOQtr8H// | https://media.cdn.dornbracht.com/v/NCnwABi8//
4099477011530 | 33529660-33 | META Single-lever basin mixer without pop-up waste - Matte Black | 2022-05-01 |  |  |  | Matte Black | META | Washstand faucets > Floor mounting > Single-lever mixer | EC011328 | Meta | 680.6 |  | 395 | 80 | 220 | 1.85 | 1.11 | 30 | * **125mm projection** * With linear texture * fixed spout * circular, air-enriched flow * height of mixer 135 mm * height up to aerator 52 mm * hole diameter 35 mm * 2x screw-in M 8 x 1 pressure hose, leak-tested * max. flow 5.7 l/min * lead-free * WRAS |  | https://media.cdn.dornbracht.com/v/BZYr2Lpt// | https://media.cdn.dornbracht.com/v/NCnwABi8//
4099477015514 | 33530660-00 | META Single-lever basin mixer without pop-up waste - Chrome | 2022-05-01 |  |  |  | Chrome | META | Washstand faucets > Floor mounting > Single-lever mixer | EC011328 | Meta | 504.2 |  | 395 | 80 | 220 | 1.87 | 1.11 | 10 | * **125mm projection** * With faceted texture * fixed spout * circular, air-enriched flow * height of mixer 135 mm * height up to aerator 52 mm * hole diameter 35 mm * 2x screw-in M 8 x 1 pressure hose, leak-tested * max. flow 5.7 l/min * lead-free * This product can help a building meet the requirements of Green Building Rating Systems, e.g. LEED®, BREEAM®, DGNB * WRAS |  | https://media.cdn.dornbracht.com/v/4MyPgz2g// | https://media.cdn.dornbracht.com/v/DE8rIl5R//
4099477015545 | 33530660-93 | META Single-lever basin mixer without pop-up waste - Brushed Chrome | 2022-05-01 |  |  |  | Brushed Chrome | META | Washstand faucets > Floor mounting > Single-lever mixer | EC011328 | Meta | 655.5 |  | 395 | 80 | 220 | 1.87 | 1.11 | 20 | * **125mm projection** * With faceted texture * fixed spout * circular, air-enriched flow * height of mixer 135 mm * height up to aerator 52 mm * hole diameter 35 mm * 2x screw-in M 8 x 1 pressure hose, leak-tested * max. flow 5.7 l/min * lead-free * This product can help a building meet the requirements of Green Building Rating Systems, e.g. LEED®, BREEAM®, DGNB * WRAS |  | https://media.cdn.dornbracht.com/v/75iDXrVI// | https://media.cdn.dornbracht.com/v/DE8rIl5R//
4099477015521 | 33530660-06 | META Single-lever basin mixer without pop-up waste - Brushed Platinum | 2022-05-01 |  |  |  | Brushed Platinum | META | Washstand faucets > Floor mounting > Single-lever mixer | EC011328 | Meta | 806.7 |  | 395 | 80 | 220 | 1.87 | 1.11 | 10 | * **125mm projection** * With faceted texture * fixed spout * circular, air-enriched flow * height of mixer 135 mm * height up to aerator 52 mm * hole diameter 35 mm * 2x screw-in M 8 x 1 pressure hose, leak-tested * max. flow 5.7 l/min * lead-free * This product can help a building meet the requirements of Green Building Rating Systems, e.g. LEED®, BREEAM®, DGNB * WRAS |  | https://media.cdn.dornbracht.com/v/02gETFu9// | https://media.cdn.dornbracht.com/v/DE8rIl5R//
4099477188607 | 33530660-26 | META Single-lever basin mixer without pop-up waste - Light Gold | 2024-03-01 |  |  |  | Light Gold | META | Washstand faucets > Floor mounting > Single-lever mixer | EC011328 | Meta | 756.3 |  | 395 | 80 | 220 | 1.87 | 1.11 | 30 | * **125mm projection** * With faceted texture * fixed spout * circular, air-enriched flow * height of mixer 135 mm * height up to aerator 52 mm * hole diameter 35 mm * 2x screw-in M 8 x 1 pressure hose, leak-tested * max. flow 5.7 l/min * lead-free * This product can help a building meet the requirements of Green Building Rating Systems, e.g. LEED®, BREEAM®, DGNB * WRAS |  | https://media.cdn.dornbracht.com/v/DoyECmvT// | https://media.cdn.dornbracht.com/v/DE8rIl5R//
4099477188621 | 33530660-27 | META Single-lever basin mixer without pop-up waste - Brushed Light Gold | 2023-10-01 |  |  |  | Brushed Light Gold | META | Washstand faucets > Floor mounting > Single-lever mixer | EC011328 | Meta | 756.3 |  | 395 | 80 | 220 | 1.87 | 1.11 | 30 | * **125mm projection** * With faceted texture * fixed spout * circular, air-enriched flow * height of mixer 135 mm * height up to aerator 52 mm * hole diameter 35 mm * 2x screw-in M 8 x 1 pressure hose, leak-tested * max. flow 5.7 l/min * lead-free * This product can help a building meet the requirements of Green Building Rating Systems, e.g. LEED®, BREEAM®, DGNB * WRAS |  | https://media.cdn.dornbracht.com/v/0ybYWiLn// | https://media.cdn.dornbracht.com/v/DE8rIl5R//
4099477209449 | 33530660-42 | META Single-lever basin mixer without pop-up waste - Brushed Bronze | 2024-03-01 |  |  |  | Brushed Bronze | META | Washstand faucets > Floor mounting > Single-lever mixer | EC011328 | Meta | 806.7 |  | 395 | 80 | 220 | 1.87 | 1.11 | 30 | * **125mm projection** * With faceted texture * fixed spout * circular, air-enriched flow * height of mixer 135 mm * height up to aerator 52 mm * hole diameter 35 mm * 2x screw-in M 8 x 1 pressure hose, leak-tested * max. flow 5.7 l/min * lead-free * This product can help a building meet the requirements of Green Building Rating Systems, e.g. LEED®, BREEAM®, DGNB * WRAS |  | https://media.cdn.dornbracht.com/v/QuZM8Mtz// | https://media.cdn.dornbracht.com/v/DE8rIl5R//
4099477015552 | 33530660-19 | META Single-lever basin mixer without pop-up waste - Dark Chrome | 2022-05-01 |  |  |  | Dark Chrome | META | Washstand faucets > Floor mounting > Single-lever mixer | EC011328 | Meta | 756.3 |  | 395 | 80 | 220 | 1.87 | 1.11 | 20 | * **125mm projection** * With faceted texture * fixed spout * circular, air-enriched flow * height of mixer 135 mm * height up to aerator 52 mm * hole diameter 35 mm * 2x screw-in M 8 x 1 pressure hose, leak-tested * max. flow 5.7 l/min * lead-free * This product can help a building meet the requirements of Green Building Rating Systems, e.g. LEED®, BREEAM®, DGNB * WRAS |  | https://media.cdn.dornbracht.com/v/lUWeCJOm// | https://media.cdn.dornbracht.com/v/DE8rIl5R//
4099477238685 | 33530660-99 | META Single-lever basin mixer without pop-up waste - Brushed Dark Platinum | 2024-03-01 |  |  |  | Brushed Dark Platinum | META | Washstand faucets > Floor mounting > Single-lever mixer | EC011328 | Meta | 907.5 |  | 395 | 80 | 220 | 1.87 | 1.11 | 20 | * **125mm projection** * With faceted texture * fixed spout * circular, air-enriched flow * height of mixer 135 mm * height up to aerator 52 mm * hole diameter 35 mm * 2x screw-in M 8 x 1 pressure hose, leak-tested * max. flow 5.7 l/min * lead-free * This product can help a building meet the requirements of Green Building Rating Systems, e.g. LEED®, BREEAM®, DGNB * WRAS |  | https://media.cdn.dornbracht.com/v/ZD8LAKHP// | https://media.cdn.dornbracht.com/v/DE8rIl5R//
4029011980220 | 11170882-33 | TARA Lever - Matte Black | 2022-05-01 |  |  |  | Matte Black | TARA | Miscellaneous installation items > Handles & Inserts | EC011380 | Tara. (new) | 83.7 |  | 100 | 70 | 68 | 0.15 | 0.15 | 30 | * for basin fittings * two are required for three-hole fittings |  | https://media.cdn.dornbracht.com/v/VZogq3KB// | https://media.cdn.dornbracht.com/v/N59ZE4rC//
4029011980091 | 11171882-00 | TARA Lever - Chrome | 2022-05-01 |  |  |  | Chrome | TARA | Miscellaneous installation items > Handles & Inserts | EC011380 | Tara. (new) | 77 |  | 100 | 70 | 68 | 0.13 | 0.1 | 10 | * With linear texture * for basin fittings * two are required for three-hole fittings |  | https://media.cdn.dornbracht.com/v/6uEeCbHA// | https://media.cdn.dornbracht.com/v/XqALi3xw//
4029011980152 | 11171882-93 | TARA Lever - Brushed Chrome | 2022-05-01 |  |  |  | Brushed Chrome | TARA | Miscellaneous installation items > Handles & Inserts | EC011380 | Tara. (new) | 100.1 |  | 100 | 70 | 68 | 0.13 | 0.1 | 20 | * With linear texture * for basin fittings * two are required for three-hole fittings |  | https://media.cdn.dornbracht.com/v/FSB6spH3// | https://media.cdn.dornbracht.com/v/XqALi3xw//
4029011980114 | 11171882-08 | TARA Lever - Platinum | 2022-05-01 |  |  |  | Platinum | TARA | Miscellaneous installation items > Handles & Inserts | EC011380 | Tara. (new) | 123.2 |  | 100 | 70 | 68 | 0.13 | 0.1 | 40 | * With linear texture * for basin fittings * two are required for three-hole fittings |  | https://media.cdn.dornbracht.com/v/KvgEauaT// | https://media.cdn.dornbracht.com/v/XqALi3xw//
4029011980107 | 11171882-06 | TARA Lever - Brushed Platinum | 2022-05-01 |  |  |  | Brushed Platinum | TARA | Miscellaneous installation items > Handles & Inserts | EC011380 | Tara. (new) | 123.2 |  | 100 | 70 | 68 | 0.13 | 0.1 | 10 | * With linear texture * for basin fittings * two are required for three-hole fittings |  | https://media.cdn.dornbracht.com/v/JBVcx1bS// | https://media.cdn.dornbracht.com/v/XqALi3xw//
4099477011653 | 11171882-47 | TARA Lever - Champagne (22kt Gold) | 2022-05-01 |  |  |  | Champagne (22kt Gold) | TARA | Miscellaneous installation items > Handles & Inserts | EC011380 | Tara. (new) | 169.4 |  | 100 | 70 | 68 | 0.13 | 0.1 | 30 | * With linear texture * for basin fittings * two are required for three-hole fittings |  | https://media.cdn.dornbracht.com/v/oCv5xSI4// | https://media.cdn.dornbracht.com/v/XqALi3xw//
4099477011646 | 11171882-46 | TARA Lever - Brushed Champagne (22kt Gold) | 2022-05-01 |  |  |  | Brushed Champagne (22kt Gold) | TARA | Miscellaneous installation items > Handles & Inserts | EC011380 | Tara. (new) | 169.4 |  | 100 | 70 | 68 | 0.13 | 0.1 | 30 | * With linear texture * for basin fittings * two are required for three-hole fittings |  | https://media.cdn.dornbracht.com/v/AC8dCraj// | https://media.cdn.dornbracht.com/v/XqALi3xw//
4029011980138 | 11171882-28 | TARA Lever - Brushed Durabrass (23kt Gold) | 2022-05-01 |  |  |  | Brushed Durabrass (23kt Gold) | TARA | Miscellaneous installation items > Handles & Inserts | EC011380 | Tara. (new) | 161.7 |  | 100 | 70 | 68 | 0.13 | 0.1 | 20 | * With linear texture * for basin fittings * two are required for three-hole fittings |  | https://media.cdn.dornbracht.com/v/aGoKe99J// | https://media.cdn.dornbracht.com/v/XqALi3xw//
4099477247519 | 11171882-42 | TARA Lever - Brushed Bronze | 2024-06-01 |  |  |  | Brushed Bronze | TARA | Miscellaneous installation items > Handles & Inserts | EC011380 | Tara. (new) | 123.2 |  | 100 | 70 | 68 | 0.13 | 0.1 | 30 | * With linear texture * for basin fittings * two are required for three-hole fittings |  | https://media.cdn.dornbracht.com/v/veLFrlcA// | https://media.cdn.dornbracht.com/v/XqALi3xw//
4099477011639 | 11171882-19 | TARA Lever - Dark Chrome | 2022-05-01 |  |  |  | Dark Chrome | TARA | Miscellaneous installation items > Handles & Inserts | EC011380 | Tara. (new) | 115.5 |  | 100 | 70 | 68 | 0.13 | 0.1 | 20 | * With linear texture * for basin fittings * two are required for three-hole fittings |  | https://media.cdn.dornbracht.com/v/ffOhD6cS// | https://media.cdn.dornbracht.com/v/XqALi3xw//
4029011980169 | 11171882-99 | TARA Lever - Brushed Dark Platinum | 2022-05-01 |  |  |  | Brushed Dark Platinum | TARA | Miscellaneous installation items > Handles & Inserts | EC011380 | Tara. (new) | 138.6 |  | 100 | 70 | 68 | 0.13 | 0.1 | 20 | * With linear texture * for basin fittings * two are required for three-hole fittings |  | https://media.cdn.dornbracht.com/v/NvQxXXpC// | https://media.cdn.dornbracht.com/v/XqALi3xw//
4029011980145 | 11171882-33 | TARA Lever - Matte Black | 2022-05-01 |  |  |  | Matte Black | TARA | Miscellaneous installation items > Handles & Inserts | EC011380 | Tara. (new) | 104 |  | 100 | 70 | 68 | 0.13 | 0.1 | 30 | * With linear texture * for basin fittings * two are required for three-hole fittings |  | https://media.cdn.dornbracht.com/v/AEudnlLh// | https://media.cdn.dornbracht.com/v/XqALi3xw//
4099477011271 | 11431892-00 | TARA Regulator handle - Chrome | 2022-05-01 |  |  |  | Chrome | TARA | Miscellaneous installation items > Handles & Inserts | EC011380 | Tara. (new) | 124.7 |  | 140 | 95 | 90 | 0.3 | 0.3 | 10 |  |  | https://media.cdn.dornbracht.com/v/Vr2JmqCW// | https://media.cdn.dornbracht.com/v/wTEDMQts//
4099477017136 | 11431892-93 | TARA Regulator handle - Brushed Chrome | 2022-05-01 |  |  |  | Brushed Chrome | TARA | Miscellaneous installation items > Handles & Inserts | EC011380 | Tara. (new) | 162.1 |  | 140 | 95 | 90 | 0.3 | 0.3 | 20 |  |  | https://media.cdn.dornbracht.com/v/qAUvygHW// | https://media.cdn.dornbracht.com/v/wTEDMQts//
4099477015415 | 11431892-08 | TARA Regulator handle - Platinum | 2022-05-01 |  |  |  | Platinum | TARA | Miscellaneous installation items > Handles & Inserts | EC011380 | Tara. (new) | 199.6 |  | 140 | 95 | 90 | 0.3 | 0.3 | 40 |  |  | https://media.cdn.dornbracht.com/v/C2zfiknF// | https://media.cdn.dornbracht.com/v/wTEDMQts//
4099477012049 | 11431892-06 | TARA Regulator handle - Brushed Platinum | 2022-05-01 |  |  |  | Brushed Platinum | TARA | Miscellaneous installation items > Handles & Inserts | EC011380 | Tara. (new) | 199.6 |  | 140 | 95 | 90 | 0.3 | 0.3 | 10 |  |  | https://media.cdn.dornbracht.com/v/9rfp73xd// | https://media.cdn.dornbracht.com/v/wTEDMQts//
4099477017181 | 11431892-47 | TARA Regulator handle - Champagne (22kt Gold) | 2022-05-01 |  |  |  | Champagne (22kt Gold) | TARA | Miscellaneous installation items > Handles & Inserts | EC011380 | Tara. (new) | 274.3 |  | 140 | 95 | 90 | 0.3 | 0.3 | 30 |  |  | https://media.cdn.dornbracht.com/v/CxDniU76// | https://media.cdn.dornbracht.com/v/wTEDMQts//
4099477017174 | 11431892-46 | TARA Regulator handle - Brushed Champagne (22kt Gold) | 2022-05-01 |  |  |  | Brushed Champagne (22kt Gold) | TARA | Miscellaneous installation items > Handles & Inserts | EC011380 | Tara. (new) | 274.3 |  | 140 | 95 | 90 | 0.3 | 0.3 | 30 |  |  | https://media.cdn.dornbracht.com/v/kC78qGDN// | https://media.cdn.dornbracht.com/v/wTEDMQts//
4099477017150 | 11431892-28 | TARA Regulator handle - Brushed Durabrass (23kt Gold) | 2022-05-01 |  |  |  | Brushed Durabrass (23kt Gold) | TARA | Miscellaneous installation items > Handles & Inserts | EC011380 | Tara. (new) | 261.9 |  | 140 | 95 | 90 | 0.3 | 0.3 | 20 |  |  | https://media.cdn.dornbracht.com/v/KgHosAxW// | https://media.cdn.dornbracht.com/v/wTEDMQts//
4099477247526 | 11431892-42 | TARA Regulator handle - Brushed Bronze | 2024-06-01 |  |  |  | Brushed Bronze | TARA | Miscellaneous installation items > Handles & Inserts | EC011380 | Tara. (new) | 199.5 |  | 140 | 95 | 90 | 0.3 | 0.3 | 30 |  |  | https://media.cdn.dornbracht.com/v/AXe48KFs// | https://media.cdn.dornbracht.com/v/wTEDMQts//
4099477017143 | 11431892-19 | TARA Regulator handle - Dark Chrome | 2022-05-01 |  |  |  | Dark Chrome | TARA | Miscellaneous installation items > Handles & Inserts | EC011380 | Tara. (new) | 187.2 |  | 140 | 95 | 90 | 0.3 | 0.3 | 20 |  |  | https://media.cdn.dornbracht.com/v/8VKLiDm4// | https://media.cdn.dornbracht.com/v/wTEDMQts//
4099477017204 | 11431892-99 | TARA Regulator handle - Brushed Dark Platinum | 2022-05-01 |  |  |  | Brushed Dark Platinum | TARA | Miscellaneous installation items > Handles & Inserts | EC011380 | Tara. (new) | 224.5 |  | 140 | 95 | 90 | 0.3 | 0.3 | 20 |  |  | https://media.cdn.dornbracht.com/v/QCvDXnki// | https://media.cdn.dornbracht.com/v/wTEDMQts//
4099477017167 | 11431892-33 | TARA Regulator handle - Matte Black | 2022-05-01 |  |  |  | Matte Black | TARA | Miscellaneous installation items > Handles & Inserts | EC011380 | Tara. (new) | 168.4 |  | 140 | 95 | 90 | 0.3 | 0.3 | 30 |  |  | https://media.cdn.dornbracht.com/v/P2VnJup1// | https://media.cdn.dornbracht.com/v/wTEDMQts//
4029011518270 | 13512892-00 | TARA Bath spout Tara. 220 mm - Chrome | 2008-01-29 |  |  |  | Chrome | TARA | Bath faucets > Floor mounting > Tub spouts | EC011421 | Spare parts | 1098.9 |  | 510 | 80 | 265 | 2.18 | 1.81 | 10 |  |  | https://media.cdn.dornbracht.com/v/FXKU1MtO//
4029011518294 | 13512892-08 | TARA Bath spout Tara. 220 mm - Platinum | 2008-01-29 |  |  |  | Platinum | TARA | Bath faucets > Floor mounting > Tub spouts | EC011421 | Spare parts | 1440.4 |  | 510 | 80 | 265 | 2.18 | 1.81 | 60 |  |  | https://media.cdn.dornbracht.com/v/FXKU1MtO//
4029011518287 | 13512892-06 | TARA Bath spout Tara. 220 mm - Brushed Platinum | 2008-01-29 |  |  |  | Brushed Platinum | TARA | Bath faucets > Floor mounting > Tub spouts | EC011421 | Spare parts | 1582.2 |  | 510 | 80 | 265 | 2.18 | 1.81 | 60 |  |  | https://media.cdn.dornbracht.com/v/FXKU1MtO//
4099477247533 | 13512892-42 | TARA Bath spout Tara. 220 mm - Brushed Bronze | 2024-06-01 |  |  |  | Brushed Bronze | TARA | Bath faucets > Floor mounting > Tub spouts | EC011421 | Spare parts | 1758.3 |  | 510 | 80 | 265 | 2.18 | 1.81 | 60 |  |  | https://media.cdn.dornbracht.com/v/pHV7t2xX//
4029011518300 | 13512892-10 | TARA Bath spout Tara. 220 mm - Matte White | 2008-01-29 |  |  |  | Matte White | TARA | Bath faucets > Floor mounting > Tub spouts | EC011421 | Spare parts | 1140.9 |  | 510 | 80 | 265 | 2.18 | 1.81 | 60 |  |  | https://media.cdn.dornbracht.com/v/FXKU1MtO//
4029011518317 | 13512892-33 | TARA Bath spout Tara. 220 mm - Matte Black | 2008-01-29 |  |  |  | Matte Black | TARA | Bath faucets > Floor mounting > Tub spouts | EC011421 | Spare parts | 1104.2 |  | 510 | 80 | 265 | 2.18 | 1.81 | 60 |  |  | https://media.cdn.dornbracht.com/v/FXKU1MtO//
4029011987281 | 34458892-00 | TARA Shower pipe with shower thermostat without hand shower FlowReduce 220 mm - Chrome | 2022-05-01 |  |  |  | Chrome | TARA | Showers > Shower systems > Shower Pipes | EC011329 | Tara. (new) | 3081.6 | 28025979-000010,28029979-00,28029979-000010,28016979-00,28016979-000010,28016979-00,28016979-000010,28025979-000010,28029979-00,28029979-000010,28016979-00,28016979-000010,28025979-000010,28029979-00,28025979-000010,28029979-00,28029979-000010,28016979-00,28016979-000010,28029979-000010,28017979-00,28017979-00,28017979-00,28017979-00,28027979-000010,28027979-000010,28027979-000010,28027979-000010,28018979-00,28018979-00,28018979-00,28018979-00,28018979-000010,28018979-000010,28018979-000010,28018979-000010,28016979-00,28016979-00,28016979-00,28016979-00,28016979-000010,28016979-000010,28016979-000010,28016979-000010,28012979-00,28012979-00,28012979-00,28012979-00,28012979-000010,28012979-000010,28012979-000010,28012979-000010,28029979-00,28029979-00,28029979-00,28029979-00,28029979-000010,28029979-000010,28029979-000010,28029979-000010 | 895 | 160 | 395 | 9.05 | 7.31 | 10 | * **shower with fixed riser projection 452mm** * Rain shower: PURE RAIN, max. flow rate 7 l/min (at 3 bar) * Function from: 6 l/min * rain shower Ø 220 mm * rain shower with anti-scale system * rotary diverter with volume control and shut-off function * slide-on rosettes Ø 70 mm * height of fittings up to rain shower (bottom edge) 964mm * height of fittings up to top edge of elbow 1267mm * gauge 150 mm - 13 mm * metal shower hose 1750mm with integrated anti-twist protection * 1/2" connection * slide bar * Pipe diameter 23.5 mm * This product can help a building meet the requirements of Green Building Rating Systems, e.g. LEED®, BREEAM®, DGNB * WRAS | **This article does not include a hand shower!** **Intrinsic protection against back flow.** | https://media.cdn.dornbracht.com/v/tZKfVHwI// | https://media.cdn.dornbracht.com/v/LHyyj32z//
4099477017617 | 34458892-93 | TARA Shower pipe with shower thermostat without hand shower FlowReduce 220 mm - Brushed Chrome | 2022-05-01 |  |  |  | Brushed Chrome | TARA | Showers > Shower systems > Shower Pipes | EC011329 | Tara. (new) | 4006 | 28025979-930010,28029979-93,28029979-930010,28016979-930010,28016979-93,28016979-930010,28016979-93,28025979-930010,28029979-93,28029979-930010,28016979-930010,28016979-93,28016979-930010,28016979-93,28025979-930010,28029979-93,28029979-930010,28025979-930010,28029979-93,28029979-930010,28017979-93,28017979-93,28017979-93,28017979-93,28027979-930010,28027979-930010,28027979-930010,28027979-930010,28018979-93,28018979-93,28018979-93,28018979-93,28018979-930010,28018979-930010,28018979-930010,28018979-930010,28016979-93,28016979-93,28016979-93,28016979-93,28016979-930010,28016979-930010,28016979-930010,28016979-930010,28012979-93,28012979-93,28012979-93,28012979-93,28012979-930010,28012979-930010,28012979-930010,28012979-930010,28029979-93,28029979-93,28029979-93,28029979-93,28029979-930010,28029979-930010,28029979-930010,28029979-930010 | 895 | 160 | 395 | 9.05 | 7.31 | 20 | * **shower with fixed riser projection 452mm** * Rain shower: PURE RAIN, max. flow rate 7 l/min (at 3 bar) * Function from: 6 l/min * rain shower Ø 220 mm * rain shower with anti-scale system * rotary diverter with volume control and shut-off function * slide-on rosettes Ø 70 mm * height of fittings up to rain shower (bottom edge) 964mm * height of fittings up to top edge of elbow 1267mm * gauge 150 mm - 13 mm * metal shower hose 1750mm with integrated anti-twist protection * 1/2" connection * slide bar * Pipe diameter 23.5 mm * This product can help a building meet the requirements of Green Building Rating Systems, e.g. LEED®, BREEAM®, DGNB * WRAS | **This article does not include a hand shower!** **Intrinsic protection against back flow.** | https://media.cdn.dornbracht.com/v/Di4kYnLw// | https://media.cdn.dornbracht.com/v/LHyyj32z//
4099477017549 | 34458892-08 | TARA Shower pipe with shower thermostat without hand shower FlowReduce 220 mm - Platinum | 2022-05-01 |  |  |  | Platinum | TARA | Showers > Shower systems > Shower Pipes | EC011329 | Tara. (new) | 4930.4 | 28025979-080010,28029979-08,28029979-080010,28016979-08,28016979-080010,28016979-08,28016979-080010,28025979-080010,28029979-08,28029979-080010,28016979-08,28016979-080010,28025979-080010,28029979-08,28029979-080010,28025979-080010,28029979-08,28029979-080010,28016979-08,28016979-080010,28017979-08,28017979-08,28017979-08,28017979-08,28027979-080010,28027979-080010,28027979-080010,28027979-080010,28018979-08,28018979-08,28018979-08,28018979-08,28018979-080010,28018979-080010,28018979-080010,28018979-080010,28016979-08,28016979-08,28016979-08,28016979-08,28016979-080010,28016979-080010,28016979-080010,28016979-080010,28012979-08,28012979-08,28012979-08,28012979-08,28012979-080010,28012979-080010,28012979-080010,28012979-080010,28029979-08,28029979-08,28029979-08,28029979-08,28029979-080010,28029979-080010,28029979-080010,28029979-080010 | 895 | 160 | 395 | 9.05 | 7.31 | 40 | * **shower with fixed riser projection 452mm** * Rain shower: PURE RAIN, max. flow rate 7 l/min (at 3 bar) * Function from: 6 l/min * rain shower Ø 220 mm * rain shower with anti-scale system * rotary diverter with volume control and shut-off function * slide-on rosettes Ø 70 mm * height of fittings up to rain shower (bottom edge) 964mm * height of fittings up to top edge of elbow 1267mm * gauge 150 mm - 13 mm * metal shower hose 1750mm with integrated anti-twist protection * 1/2" connection * slide bar * Pipe diameter 23.5 mm * This product can help a building meet the requirements of Green Building Rating Systems, e.g. LEED®, BREEAM®, DGNB * WRAS | **This article does not include a hand shower!** **Intrinsic protection against back flow.** | https://media.cdn.dornbracht.com/v/LZpaRox3// | https://media.cdn.dornbracht.com/v/LHyyj32z//
4099477012155 | 34458892-06 | TARA Shower pipe with shower thermostat without hand shower FlowReduce 220 mm - Brushed Platinum | 2022-05-01 |  |  |  | Brushed Platinum | TARA | Showers > Shower systems > Shower Pipes | EC011329 | Tara. (new) | 4930.4 | 28025979-060010,28029979-06,28029979-060010,28016979-06,28016979-060010,28016979-06,28016979-060010,28025979-060010,28029979-06,28029979-060010,28016979-06,28016979-060010,28025979-060010,28029979-06,28029979-060010,28025979-060010,28029979-06,28029979-060010,28016979-06,28016979-060010,28017979-06,28017979-06,28017979-06,28017979-06,28027979-060010,28027979-060010,28027979-060010,28027979-060010,28018979-06,28018979-06,28018979-06,28018979-06,28018979-060010,28018979-060010,28018979-060010,28018979-060010,28016979-06,28016979-06,28016979-06,28016979-06,28016979-060010,28016979-060010,28016979-060010,28016979-060010,28012979-06,28012979-06,28012979-06,28012979-06,28012979-060010,28012979-060010,28012979-060010,28012979-060010,28029979-06,28029979-06,28029979-06,28029979-06,28029979-060010,28029979-060010,28029979-060010,28029979-060010 | 895 | 160 | 395 | 9.05 | 7.31 | 10 | * **shower with fixed riser projection 452mm** * Rain shower: PURE RAIN, max. flow rate 7 l/min (at 3 bar) * Function from: 6 l/min * rain shower Ø 220 mm * rain shower with anti-scale system * rotary diverter with volume control and shut-off function * slide-on rosettes Ø 70 mm * height of fittings up to rain shower (bottom edge) 964mm * height of fittings up to top edge of elbow 1267mm * gauge 150 mm - 13 mm * metal shower hose 1750mm with integrated anti-twist protection * 1/2" connection * slide bar * Pipe diameter 23.5 mm * This product can help a building meet the requirements of Green Building Rating Systems, e.g. LEED®, BREEAM®, DGNB * WRAS | **This article does not include a hand shower!** **Intrinsic protection against back flow.** | https://media.cdn.dornbracht.com/v/2a41hdha// | https://media.cdn.dornbracht.com/v/LHyyj32z//
4099477222448 | 34458892-27 | TARA Shower pipe with shower thermostat without hand shower FlowReduce 220 mm - Brushed Light Gold | 2024-05-01 |  |  |  | Brushed Light Gold | TARA | Showers > Shower systems > Shower Pipes | EC011329 | Tara. (new) | 4622.3 | 28016979-27,28016979-270010,28025979-270010,28029979-27,28029979-270010,28017979-27,28027979-270010,28018979-27,28018979-270010,28016979-27,28016979-270010,28012979-27,28012979-270010,28029979-27,28029979-270010 | 895 | 160 | 395 | 9.05 | 7.31 | 30 | * **shower with fixed riser projection 452mm** * Rain shower: PURE RAIN, max. flow rate 7 l/min (at 3 bar) * Function from: 6 l/min * rain shower Ø 220 mm * rain shower with anti-scale system * rotary diverter with volume control and shut-off function * slide-on rosettes Ø 70 mm * height of fittings up to rain shower (bottom edge) 964mm * height of fittings up to top edge of elbow 1267mm * gauge 150 mm - 13 mm * metal shower hose 1750mm with integrated anti-twist protection * 1/2" connection * slide bar * Pipe diameter 23.5 mm * This product can help a building meet the requirements of Green Building Rating Systems, e.g. LEED®, BREEAM®, DGNB * WRAS | **This article does not include a hand shower!** **Intrinsic protection against back flow.** | https://media.cdn.dornbracht.com/v/FCaAPvsV// | https://media.cdn.dornbracht.com/v/LHyyj32z//
4099477017600 | 34458892-47 | TARA Shower pipe with shower thermostat without hand shower FlowReduce 220 mm - Champagne (22kt Gold) | 2022-05-01 |  |  |  | Champagne (22kt Gold) | TARA | Showers > Shower systems > Shower Pipes | EC011329 | Tara. (new) | 6779.5 | 28029979-47,28029979-470010,28016979-47,28016979-470010,28029979-47,28029979-470010,28016979-47,28016979-470010,28029979-47,28029979-470010,28016979-47,28016979-470010,28016979-47,28016979-470010,28029979-47,28029979-470010 | 895 | 160 | 395 | 9.05 | 7.31 | 30 | * **shower with fixed riser projection 452mm** * Rain shower: PURE RAIN, max. flow rate 7 l/min (at 3 bar) * Function from: 6 l/min * rain shower Ø 220 mm * rain shower with anti-scale system * rotary diverter with volume control and shut-off function * slide-on rosettes Ø 70 mm * height of fittings up to rain shower (bottom edge) 964mm * height of fittings up to top edge of elbow 1267mm * gauge 150 mm - 13 mm * metal shower hose 1750mm with integrated anti-twist protection * 1/2" connection * slide bar * Pipe diameter 23.5 mm * This product can help a building meet the requirements of Green Building Rating Systems, e.g. LEED®, BREEAM®, DGNB * WRAS | **This article does not include a hand shower!** **Intrinsic protection against back flow.** | https://media.cdn.dornbracht.com/v/bBFfLaT3// | https://media.cdn.dornbracht.com/v/LHyyj32z//
4099477017594 | 34458892-46 | TARA Shower pipe with shower thermostat without hand shower FlowReduce 220 mm - Brushed Champagne (22kt Gold) | 2022-05-01 |  |  |  | Brushed Champagne (22kt Gold) | TARA | Showers > Shower systems > Shower Pipes | EC011329 | Tara. (new) | 6779.5 | 28029979-46,28029979-460010,28016979-46,28016979-460010,28029979-46,28029979-460010,28016979-46,28016979-460010,28029979-46,28029979-460010,28016979-46,28016979-460010,28016979-46,28016979-460010,28029979-46,28029979-460010 | 895 | 160 | 395 | 9.05 | 7.31 | 30 | * **shower with fixed riser projection 452mm** * Rain shower: PURE RAIN, max. flow rate 7 l/min (at 3 bar) * Function from: 6 l/min * rain shower Ø 220 mm * rain shower with anti-scale system * rotary diverter with volume control and shut-off function * slide-on rosettes Ø 70 mm * height of fittings up to rain shower (bottom edge) 964mm * height of fittings up to top edge of elbow 1267mm * gauge 150 mm - 13 mm * metal shower hose 1750mm with integrated anti-twist protection * 1/2" connection * slide bar * Pipe diameter 23.5 mm * This product can help a building meet the requirements of Green Building Rating Systems, e.g. LEED®, BREEAM®, DGNB * WRAS | **This article does not include a hand shower!** **Intrinsic protection against back flow.** | https://media.cdn.dornbracht.com/v/NyN0WPEr// | https://media.cdn.dornbracht.com/v/LHyyj32z//
4099477017570 | 34458892-28 | TARA Shower pipe with shower thermostat without hand shower FlowReduce 220 mm - Brushed Durabrass (23kt Gold) | 2022-05-01 |  |  |  | Brushed Durabrass (23kt Gold) | TARA | Showers > Shower systems > Shower Pipes | EC011329 | Tara. (new) | 6471.4 | 28025979-280010,28029979-28,28029979-280010,28016979-28,28016979-280010,28016979-28,28016979-280010,28025979-280010,28029979-28,28029979-280010,28016979-28,28016979-280010,28025979-280010,28029979-28,28029979-280010,28025979-280010,28029979-28,28029979-280010,28016979-28,28016979-280010,28017979-28,28017979-28,28017979-28,28017979-28,28027979-280010,28027979-280010,28027979-280010,28027979-280010,28018979-28,28018979-28,28018979-28,28018979-28,28018979-280010,28018979-280010,28018979-280010,28018979-280010,28016979-28,28016979-28,28016979-28,28016979-28,28016979-280010,28016979-280010,28016979-280010,28016979-280010,28012979-28,28012979-28,28012979-28,28012979-28,28012979-280010,28012979-280010,28012979-280010,28012979-280010,28029979-28,28029979-28,28029979-28,28029979-28,28029979-280010,28029979-280010,28029979-280010,28029979-280010 | 895 | 160 | 395 | 9.05 | 7.31 | 20 | * **shower with fixed riser projection 452mm** * Rain shower: PURE RAIN, max. flow rate 7 l/min (at 3 bar) * Function from: 6 l/min * rain shower Ø 220 mm * rain shower with anti-scale system * rotary diverter with volume control and shut-off function * slide-on rosettes Ø 70 mm * height of fittings up to rain shower (bottom edge) 964mm * height of fittings up to top edge of elbow 1267mm * gauge 150 mm - 13 mm * metal shower hose 1750mm with integrated anti-twist protection * 1/2" connection * slide bar * Pipe diameter 23.5 mm * This product can help a building meet the requirements of Green Building Rating Systems, e.g. LEED®, BREEAM®, DGNB * WRAS | **This article does not include a hand shower!** **Intrinsic protection against back flow.** | https://media.cdn.dornbracht.com/v/1KmpY860// | https://media.cdn.dornbracht.com/v/LHyyj32z//
4099477248608 | 34458892-42 | TARA Shower pipe with shower thermostat without hand shower FlowReduce 220 mm - Brushed Bronze | 2024-06-01 |  |  |  | Brushed Bronze | TARA | Showers > Shower systems > Shower Pipes | EC011329 | Tara. (new) | 4930.5 |  | 895 | 160 | 395 | 9.05 | 7.31 | 30 | * **shower with fixed riser projection 452mm** * Rain shower: PURE RAIN, max. flow rate 7 l/min (at 3 bar) * Function from: 6 l/min * rain shower Ø 220 mm * rain shower with anti-scale system * rotary diverter with volume control and shut-off function * slide-on rosettes Ø 70 mm * height of fittings up to rain shower (bottom edge) 964mm * height of fittings up to top edge of elbow 1267mm * gauge 150 mm - 13 mm * metal shower hose 1750mm with integrated anti-twist protection * 1/2" connection * slide bar * Pipe diameter 23.5 mm * This product can help a building meet the requirements of Green Building Rating Systems, e.g. LEED®, BREEAM®, DGNB * WRAS | **This article does not include a hand shower!** **Intrinsic protection against back flow.** | https://media.cdn.dornbracht.com/v/u4FC4C6R// | https://media.cdn.dornbracht.com/v/LHyyj32z//
4099477017563 | 34458892-19 | TARA Shower pipe with shower thermostat without hand shower FlowReduce 220 mm - Dark Chrome | 2022-05-01 |  |  |  | Dark Chrome | TARA | Showers > Shower systems > Shower Pipes | EC011329 | Tara. (new) | 4622.2 | 28029979-19,28029979-190010,28016979-19,28016979-190010,28029979-19,28029979-190010,28016979-19,28016979-190010,28016979-19,28016979-190010,28029979-19,28029979-190010 | 895 | 160 | 395 | 9.05 | 7.31 | 20 | * **shower with fixed riser projection 452mm** * Rain shower: PURE RAIN, max. flow rate 7 l/min (at 3 bar) * Function from: 6 l/min * rain shower Ø 220 mm * rain shower with anti-scale system * rotary diverter with volume control and shut-off function * slide-on rosettes Ø 70 mm * height of fittings up to rain shower (bottom edge) 964mm * height of fittings up to top edge of elbow 1267mm * gauge 150 mm - 13 mm * metal shower hose 1750mm with integrated anti-twist protection * 1/2" connection * slide bar * Pipe diameter 23.5 mm * This product can help a building meet the requirements of Green Building Rating Systems, e.g. LEED®, BREEAM®, DGNB * WRAS | **This article does not include a hand shower!** **Intrinsic protection against back flow.** | https://media.cdn.dornbracht.com/v/WDV2dJHK// | https://media.cdn.dornbracht.com/v/LHyyj32z//
4099477017532 | 34458892-99 | TARA Shower pipe with shower thermostat without hand shower FlowReduce 220 mm - Brushed Dark Platinum | 2022-05-01 |  |  |  | Brushed Dark Platinum | TARA | Showers > Shower systems > Shower Pipes | EC011329 | Tara. (new) | 5546.8 | 28025979-990010,28029979-99,28029979-990010,28016979-99,28016979-990010,28016979-99,28016979-990010,28025979-990010,28029979-99,28029979-990010,28016979-99,28016979-990010,28025979-990010,28029979-99,28025979-990010,28029979-99,28029979-990010,28016979-99,28016979-990010,28029979-990010,28017979-99,28017979-99,28017979-99,28017979-99,28027979-990010,28027979-990010,28027979-990010,28027979-990010,28018979-99,28018979-99,28018979-99,28018979-99,28018979-990010,28018979-990010,28018979-990010,28018979-990010,28016979-99,28016979-99,28016979-99,28016979-99,28016979-990010,28016979-990010,28016979-990010,28016979-990010,28012979-99,28012979-99,28012979-99,28012979-99,28012979-990010,28012979-990010,28012979-990010,28012979-990010,28029979-99,28029979-99,28029979-99,28029979-99,28029979-990010,28029979-990010,28029979-990010,28029979-990010 | 895 | 160 | 395 | 9.05 | 7.31 | 20 | * **shower with fixed riser projection 452mm** * Rain shower: PURE RAIN, max. flow rate 7 l/min (at 3 bar) * Function from: 6 l/min * rain shower Ø 220 mm * rain shower with anti-scale system * rotary diverter with volume control and shut-off function * slide-on rosettes Ø 70 mm * height of fittings up to rain shower (bottom edge) 964mm * height of fittings up to top edge of elbow 1267mm * gauge 150 mm - 13 mm * metal shower hose 1750mm with integrated anti-twist protection * 1/2" connection * slide bar * Pipe diameter 23.5 mm * This product can help a building meet the requirements of Green Building Rating Systems, e.g. LEED®, BREEAM®, DGNB * WRAS | **This article does not include a hand shower!** **Intrinsic protection against back flow.** | https://media.cdn.dornbracht.com/v/MfxG6DKk// | https://media.cdn.dornbracht.com/v/LHyyj32z//
4099477017587 | 34458892-33 | TARA Shower pipe with shower thermostat without hand shower FlowReduce 220 mm - Matte Black | 2022-05-01 |  |  |  | Matte Black | TARA | Showers > Shower systems > Shower Pipes | EC011329 | Tara. (new) | 4160.1 | 28025979-330010,28029979-33,28029979-330010,28016979-33,28016979-330010,28016979-33,28016979-330010,28025979-330010,28029979-33,28029979-330010,28016979-33,28016979-330010,28025979-330010,28029979-33,28025979-330010,28029979-33,28029979-330010,28016979-33,28016979-330010,28029979-330010,28017979-33,28017979-33,28017979-33,28017979-33,28027979-330010,28027979-330010,28027979-330010,28027979-330010,28018979-33,28018979-33,28018979-33,28018979-33,28018979-330010,28018979-330010,28018979-330010,28018979-330010,28016979-33,28016979-33,28016979-33,28016979-33,28016979-330010,28016979-330010,28016979-330010,28016979-330010,28012979-33,28012979-33,28012979-33,28012979-33,28012979-330010,28012979-330010,28012979-330010,28012979-330010,28029979-33,28029979-33,28029979-33,28029979-33,28029979-330010,28029979-330010,28029979-330010,28029979-330010 | 895 | 160 | 395 | 9.05 | 7.31 | 30 | * **shower with fixed riser projection 452mm** * Rain shower: PURE RAIN, max. flow rate 7 l/min (at 3 bar) * Function from: 6 l/min * rain shower Ø 220 mm * rain shower with anti-scale system * rotary diverter with volume control and shut-off function * slide-on rosettes Ø 70 mm * height of fittings up to rain shower (bottom edge) 964mm * height of fittings up to top edge of elbow 1267mm * gauge 150 mm - 13 mm * metal shower hose 1750mm with integrated anti-twist protection * 1/2" connection * slide bar * Pipe diameter 23.5 mm * This product can help a building meet the requirements of Green Building Rating Systems, e.g. LEED®, BREEAM®, DGNB * WRAS | **This article does not include a hand shower!** **Intrinsic protection against back flow.** | https://media.cdn.dornbracht.com/v/TS0KiLO3// | https://media.cdn.dornbracht.com/v/LHyyj32z//
4029011515941 | 83490892-00 | TARA Holder - Chrome | 2008-01-16 |  |  |  | Chrome | TARA | Accessories > Towel bar > Towel hooks | EC011616 | Spare parts | 268.8 |  | 140 | 95 | 90 | 0.51 | 0.44 | 10 |  |  | https://media.cdn.dornbracht.com/v/2cQovoQn// | https://media.cdn.dornbracht.com/v/Vh1svgEh//
| 83490892-42 | TARA Holder - Brushed Bronze | 2024-06-01 |  |  |  | Brushed Bronze | TARA | Accessories > Towel bar > Towel hooks | EC011616 |  | 430.3 |  | 140 | 95 | 90 | 0.51 | 0.44 |  |  |  | https://media.cdn.dornbracht.com/v/YMLQsvEr// | https://media.cdn.dornbracht.com/v/Vh1svgEh//
4099477011264 | 11431809-00 | VAIA Regulator handle - Chrome | 2023-03-01 |  |  |  | Chrome | VAIA | Miscellaneous installation items > Handles & Inserts | EC011380 | Vaia | 124.7 |  | 140 | 95 | 90 | 0.26 | 0.26 | 10 |  |  | https://media.cdn.dornbracht.com/v/B71hBrzB// | https://media.cdn.dornbracht.com/v/SocwC34J//
4099477040622 | 11431809-08 | VAIA Regulator handle - Platinum | 2023-03-01 |  |  |  | Platinum | VAIA | Miscellaneous installation items > Handles & Inserts | EC011380 | Vaia | 199.6 |  | 140 | 95 | 90 | 0.26 | 0.26 | 40 |  |  | https://media.cdn.dornbracht.com/v/rh3nZjsk// | https://media.cdn.dornbracht.com/v/SocwC34J//
4099477022772 | 11431809-06 | VAIA Regulator handle - Brushed Platinum | 2023-03-01 |  |  |  | Brushed Platinum | VAIA | Miscellaneous installation items > Handles & Inserts | EC011380 | Vaia | 199.6 |  | 140 | 95 | 90 | 0.26 | 0.26 | 10 |  |  | https://media.cdn.dornbracht.com/v/4DzBvb2G// | https://media.cdn.dornbracht.com/v/SocwC34J//
4099477043692 | 11431809-47 | VAIA Regulator handle - Champagne (22kt Gold) | 2023-03-01 |  |  |  | Champagne (22kt Gold) | VAIA | Miscellaneous installation items > Handles & Inserts | EC011380 | Vaia | 274.3 |  | 140 | 95 | 90 | 0.26 | 0.26 | 30 |  |  | https://media.cdn.dornbracht.com/v/azyeadsY// | https://media.cdn.dornbracht.com/v/SocwC34J//
4099477043685 | 11431809-46 | VAIA Regulator handle - Brushed Champagne (22kt Gold) | 2023-03-01 |  |  |  | Brushed Champagne (22kt Gold) | VAIA | Miscellaneous installation items > Handles & Inserts | EC011380 | Vaia | 274.3 |  | 140 | 95 | 90 | 0.26 | 0.26 | 30 |  |  | https://media.cdn.dornbracht.com/v/NtgAdGt5// | https://media.cdn.dornbracht.com/v/SocwC34J//
4099477043661 | 11431809-28 | VAIA Regulator handle - Brushed Durabrass (23kt Gold) | 2023-03-01 |  |  |  | Brushed Durabrass (23kt Gold) | VAIA | Miscellaneous installation items > Handles & Inserts | EC011380 | Vaia | 261.9 |  | 140 | 95 | 90 | 0.26 | 0.26 | 20 |  |  | https://media.cdn.dornbracht.com/v/1BFfPBHG// | https://media.cdn.dornbracht.com/v/SocwC34J//
4099477108186 | 11431809-42 | VAIA Regulator handle - Brushed Bronze | 2023-03-01 |  |  |  | Brushed Bronze | VAIA | Miscellaneous installation items > Handles & Inserts | EC011380 | Vaia | 199.5 |  | 140 | 95 | 90 | 0.26 | 0.26 | 30 |  |  | https://media.cdn.dornbracht.com/v/i1zspRlJ// | https://media.cdn.dornbracht.com/v/SocwC34J//
4099477043654 | 11431809-19 | VAIA Regulator handle - Dark Chrome | 2023-03-01 |  |  |  | Dark Chrome | VAIA | Miscellaneous installation items > Handles & Inserts | EC011380 | Vaia | 187.2 |  | 140 | 95 | 90 | 0.26 | 0.26 | 20 |  |  | https://media.cdn.dornbracht.com/v/U989zwY0// | https://media.cdn.dornbracht.com/v/SocwC34J//
4099477040639 | 11431809-99 | VAIA Regulator handle - Brushed Dark Platinum | 2023-03-01 |  |  |  | Brushed Dark Platinum | VAIA | Miscellaneous installation items > Handles & Inserts | EC011380 | Vaia | 224.5 |  | 140 | 95 | 90 | 0.26 | 0.26 | 20 |  |  | https://media.cdn.dornbracht.com/v/D3jehwtn// | https://media.cdn.dornbracht.com/v/SocwC34J//
4029011158483 | 11420220-00 | Temperature control handle - Chrome | 1999-07-14 |  |  |  | Chrome | SERIES-VARIOUS | Miscellaneous installation items > Handles & Inserts | EC011380 | Fittings miscellaneous (970) | 282.1 |  | 100 | 70 | 68 | 0.6 | 0.57 | 10 |  |  | https://media.cdn.dornbracht.com/v/dquG0rbP//
4029011158513 | 11420220-08 | Temperature control handle - Platinum | 1999-07-14 |  |  |  | Platinum | SERIES-VARIOUS | Miscellaneous installation items > Handles & Inserts | EC011380 | Fittings miscellaneous (970) | 451.2 |  | 100 | 70 | 68 | 0.6 | 0.57 | 40 |  |  | https://media.cdn.dornbracht.com/v/Uf7fRZkF//
4029011158506 | 11420220-06 | Temperature control handle - Brushed Platinum | 1999-07-14 |  |  |  | Brushed Platinum | SERIES-VARIOUS | Miscellaneous installation items > Handles & Inserts | EC011380 | Fittings miscellaneous (970) | 451.2 |  | 100 | 70 | 68 | 0.6 | 0.57 | 10 |  |  | https://media.cdn.dornbracht.com/v/zgnGXIKo//
4029011158520 | 11420220-09 | Temperature control handle - Durabrass (23kt Gold) | 1999-07-14 |  |  |  | Durabrass (23kt Gold) | SERIES-VARIOUS | Miscellaneous installation items > Handles & Inserts | EC011380 | Fittings miscellaneous (970) | 592.4 |  | 100 | 70 | 68 | 0.6 | 0.57 | 40 |  |  | https://media.cdn.dornbracht.com/v/aofBU4ed//
4099477015378 | 1234097090 | xGRID Attachment set for integrating in the dry wall construction - | 2022-04-01 |  |  |  |  | SERIES-VARIOUS | Miscellaneous installation items > Installation aids | EC010089 | Symetrics | 113 |  | 150 | 85 | 135 | 3.52 | 3.33 | 2 | * width 135mm * height 135 mm * depth 33 mm * variable across the range | **More about integrating xGRID in the dry wall construction can be found in the Shower Book brochure** | https://media.cdn.dornbracht.com/v/cY6xMHLy//,https://media.cdn.dornbracht.com/v/StKQnxYT// | https://media.cdn.dornbracht.com/v/cfrCrGBD//
4099477015385 | 1236097090 | xGRID Installation track 555 mm - | 2022-04-01 |  |  |  |  | SERIES-VARIOUS | Miscellaneous installation items > Installation aids | EC010089 | Symetrics | 112.2 |  | 350 | 135 | 680 | 1.77 | 1.77 | 2 | * width 555mm * height 135 mm * depth 12 mm * retaining screws and plugs | **More about the xGRID installation track can be found in the Shower Book brochure** | https://media.cdn.dornbracht.com/v/35yc9Aj4//,https://media.cdn.dornbracht.com/v/dB3mjKCV// | https://media.cdn.dornbracht.com/v/ZdJ03LaQ//
4099477015392 | 1237097090 | xGRID Installation track set - | 2022-04-01 |  |  |  |  | SERIES-VARIOUS | Miscellaneous installation items > Installation aids | EC010089 | Symetrics | 196.2 |  | 1040 | 95 | 150 | 3.35 | 3.35 | 2 | * width 555mm * height 135 mm * depth 12 mm * retaining screws and plugs | **This set contains 2 xGrid installation tracks and includes fixing material** **More about the xGRID installation track can be found in the Shower Book brochure** | https://media.cdn.dornbracht.com/v/kDRG1j1P//,https://media.cdn.dornbracht.com/v/Gq1S3gQw// | https://media.cdn.dornbracht.com/v/gc4rgJ9j//
4099477015408 | 1238097090 | xGRID Installation track set - | 2022-04-01 |  |  |  |  | SERIES-VARIOUS | Miscellaneous installation items > Installation aids | EC010089 | Symetrics | 280.6 |  | 1040 | 95 | 150 | 4.73 | 4.46 | 2 | * width 555mm * height 135 mm * depth 12 mm * retaining screws and plugs | **This set contains 3 xGrid installation tracks and includes fixing material** **More about the xGRID installation track can be found in the Shower Book brochure** | https://media.cdn.dornbracht.com/v/c6oI7YBk//,https://media.cdn.dornbracht.com/v/GTXEVXR4// | https://media.cdn.dornbracht.com/v/oyqczxKp//
4099477015293 | 27823979-00 | WATER TUBE Kneipp wall elbow with hose holder with individual rosettes - Chrome | 2022-04-01 |  |  |  | Chrome | SERIES-VARIOUS | Showers > Spa Showers > Kneipp Treatments | EC010905 | Modern miscellaneous (979) | 589.5 | 28285979-00,28285979-00,28285979-00,28286979-00,28286979-00,28286979-00 | 150 | 85 | 135 | 1.22 | 1.05 | 10 | * LAMINAR FLOW, max. flow rate 15 l/min (at 3 bar) * with volume control * **rosette Ø 60 mm** * holder for Kneipp hose * 1/2" wall elbow * **without hose** | **Intrinsic protection against back flow.** **Product change as of 1.4.2023: max. flow 15 l/min** | https://media.cdn.dornbracht.com/v/eU8Ayc6t// | https://media.cdn.dornbracht.com/v/rrC9SjuY//
4099477015354 | 27823979-93 | WATER TUBE Kneipp wall elbow with hose holder with individual rosettes - Brushed Chrome | 2022-04-01 |  |  |  | Brushed Chrome | SERIES-VARIOUS | Showers > Spa Showers > Kneipp Treatments | EC010905 | Modern miscellaneous (979) | 766.3 |  | 150 | 85 | 135 | 1.22 | 1.05 | 20 | * LAMINAR FLOW, max. flow rate 15 l/min (at 3 bar) * with volume control * **rosette Ø 60 mm** * holder for Kneipp hose * 1/2" wall elbow * **without hose** | **Intrinsic protection against back flow.** **Product change as of 1.4.2023: max. flow 15 l/min** | https://media.cdn.dornbracht.com/v/cMcphgcb// | https://media.cdn.dornbracht.com/v/rrC9SjuY//
4099477015323 | 27823979-08 | WATER TUBE Kneipp wall elbow with hose holder with individual rosettes - Platinum | 2022-04-01 |  |  |  | Platinum | SERIES-VARIOUS | Showers > Spa Showers > Kneipp Treatments | EC010905 | Modern miscellaneous (979) | 943.2 | 28285979-08,28285979-08,28285979-08,28286979-08,28286979-08,28286979-08 | 150 | 85 | 135 | 1.22 | 1.05 | 40 | * LAMINAR FLOW, max. flow rate 15 l/min (at 3 bar) * with volume control * **rosette Ø 60 mm** * holder for Kneipp hose * 1/2" wall elbow * **without hose** | **Intrinsic protection against back flow.** **Product change as of 1.4.2023: max. flow 15 l/min** | https://media.cdn.dornbracht.com/v/ku4zc5M0// | https://media.cdn.dornbracht.com/v/rrC9SjuY//
4099477015309 | 27823979-06 | WATER TUBE Kneipp wall elbow with hose holder with individual rosettes - Brushed Platinum | 2022-04-01 |  |  |  | Brushed Platinum | SERIES-VARIOUS | Showers > Spa Showers > Kneipp Treatments | EC010905 | Modern miscellaneous (979) | 943.2 | 28285979-06,28285979-06,28285979-06,28286979-06,28286979-06,28286979-06 | 150 | 85 | 135 | 1.22 | 1.05 | 10 | * LAMINAR FLOW, max. flow rate 15 l/min (at 3 bar) * with volume control * **rosette Ø 60 mm** * holder for Kneipp hose * 1/2" wall elbow * **without hose** | **Intrinsic protection against back flow.** **Product change as of 1.4.2023: max. flow 15 l/min** | https://media.cdn.dornbracht.com/v/Pjt9eqvJ// | https://media.cdn.dornbracht.com/v/rrC9SjuY//
4099477187006 | 27823979-26 | WATER TUBE Kneipp wall elbow with hose holder with individual rosettes - Light Gold | 2024-08-01 |  |  |  | Light Gold | SERIES-VARIOUS | Showers > Spa Showers > Kneipp Treatments | EC010905 | Modern miscellaneous (979) | 884.3 |  | 150 | 85 | 135 | 1.22 | 1.05 | 30 | * LAMINAR FLOW, max. flow rate 15 l/min (at 3 bar) * with volume control * **rosette Ø 60 mm** * holder for Kneipp hose * 1/2" wall elbow * **without hose** | **Intrinsic protection against back flow.** **Product change as of 1.4.2023: max. flow 15 l/min** | https://media.cdn.dornbracht.com/v/RGUe3Svb// | https://media.cdn.dornbracht.com/v/rrC9SjuY//
4099477187020 | 27823979-27 | WATER TUBE Kneipp wall elbow with hose holder with individual rosettes - Brushed Light Gold | 2023-10-01 |  |  |  | Brushed Light Gold | SERIES-VARIOUS | Showers > Spa Showers > Kneipp Treatments | EC010905 | Modern miscellaneous (979) | 884.3 |  | 150 | 85 | 135 | 1.22 | 1.05 | 30 | * LAMINAR FLOW, max. flow rate 15 l/min (at 3 bar) * with volume control * **rosette Ø 60 mm** * holder for Kneipp hose * 1/2" wall elbow * **without hose** | **Intrinsic protection against back flow.** **Product change as of 1.4.2023: max. flow 15 l/min** | https://media.cdn.dornbracht.com/v/Qin6xmsU// | https://media.cdn.dornbracht.com/v/rrC9SjuY//
4099477015941 | 27823979-47 | WATER TUBE Kneipp wall elbow with hose holder with individual rosettes - Champagne (22kt Gold) | 2022-05-01 |  |  |  | Champagne (22kt Gold) | SERIES-VARIOUS | Showers > Spa Showers > Kneipp Treatments | EC010905 | Modern miscellaneous (979) | 1296.9 |  | 150 | 85 | 135 | 1.22 | 1.05 | 30 | * LAMINAR FLOW, max. flow rate 15 l/min (at 3 bar) * with volume control * **rosette Ø 60 mm** * holder for Kneipp hose * 1/2" wall elbow * **without hose** | **Intrinsic protection against back flow.** **Product change as of 1.4.2023: max. flow 15 l/min** | https://media.cdn.dornbracht.com/v/8VzSltvQ// | https://media.cdn.dornbracht.com/v/rrC9SjuY//
4099477015927 | 27823979-46 | WATER TUBE Kneipp wall elbow with hose holder with individual rosettes - Brushed Champagne (22kt Gold) | 2022-05-01 |  |  |  | Brushed Champagne (22kt Gold) | SERIES-VARIOUS | Showers > Spa Showers > Kneipp Treatments | EC010905 | Modern miscellaneous (979) | 1296.9 |  | 150 | 85 | 135 | 1.22 | 1.05 | 30 | * LAMINAR FLOW, max. flow rate 15 l/min (at 3 bar) * with volume control * **rosette Ø 60 mm** * holder for Kneipp hose * 1/2" wall elbow * **without hose** | **Intrinsic protection against back flow.** **Product change as of 1.4.2023: max. flow 15 l/min** | https://media.cdn.dornbracht.com/v/imDkSVkb// | https://media.cdn.dornbracht.com/v/rrC9SjuY//
4099477015330 | 27823979-28 | WATER TUBE Kneipp wall elbow with hose holder with individual rosettes - Brushed Durabrass (23kt Gold) | 2022-04-01 |  |  |  | Brushed Durabrass (23kt Gold) | SERIES-VARIOUS | Showers > Spa Showers > Kneipp Treatments | EC010905 | Modern miscellaneous (979) | 1238 | 28285979-28,28285979-28,28285979-28,28286979-28,28286979-28,28286979-28 | 150 | 85 | 135 | 1.22 | 1.05 | 20 | * LAMINAR FLOW, max. flow rate 15 l/min (at 3 bar) * with volume control * **rosette Ø 60 mm** * holder for Kneipp hose * 1/2" wall elbow * **without hose** | **Intrinsic protection against back flow.** **Product change as of 1.4.2023: max. flow 15 l/min** | https://media.cdn.dornbracht.com/v/pGXxsgDn// | https://media.cdn.dornbracht.com/v/rrC9SjuY//
4099477108759 | 27823979-42 | WATER TUBE Kneipp wall elbow with hose holder with individual rosettes - Brushed Bronze | 2023-03-01 |  |  |  | Brushed Bronze | SERIES-VARIOUS | Showers > Spa Showers > Kneipp Treatments | EC010905 | Modern miscellaneous (979) | 943.3 | 28285979-42,28285979-42,28286979-42,28286979-42 | 150 | 85 | 135 | 1.22 | 1.05 | 30 | * LAMINAR FLOW, max. flow rate 15 l/min (at 3 bar) * with volume control * **rosette Ø 60 mm** * holder for Kneipp hose * 1/2" wall elbow * **without hose** | **Intrinsic protection against back flow.** **Product change as of 1.4.2023: max. flow 15 l/min** | https://media.cdn.dornbracht.com/v/kpGVuTV4// | https://media.cdn.dornbracht.com/v/rrC9SjuY//
4099477015903 | 27823979-19 | WATER TUBE Kneipp wall elbow with hose holder with individual rosettes - Dark Chrome | 2022-05-01 |  |  |  | Dark Chrome | SERIES-VARIOUS | Showers > Spa Showers > Kneipp Treatments | EC010905 | Modern miscellaneous (979) | 884 |  | 150 | 85 | 135 | 1.22 | 1.05 | 20 | * LAMINAR FLOW, max. flow rate 15 l/min (at 3 bar) * with volume control * **rosette Ø 60 mm** * holder for Kneipp hose * 1/2" wall elbow * **without hose** | **Intrinsic protection against back flow.** **Product change as of 1.4.2023: max. flow 15 l/min** | https://media.cdn.dornbracht.com/v/3gsXAa5H// | https://media.cdn.dornbracht.com/v/rrC9SjuY//
4099477015361 | 27823979-99 | WATER TUBE Kneipp wall elbow with hose holder with individual rosettes - Brushed Dark Platinum | 2022-04-01 |  |  |  | Brushed Dark Platinum | SERIES-VARIOUS | Showers > Spa Showers > Kneipp Treatments | EC010905 | Modern miscellaneous (979) | 1061 | 28285979-99,28286979-99,28285979-99,28286979-99,28285979-99,28286979-99 | 150 | 85 | 135 | 1.22 | 1.05 | 20 | * LAMINAR FLOW, max. flow rate 15 l/min (at 3 bar) * with volume control * **rosette Ø 60 mm** * holder for Kneipp hose * 1/2" wall elbow * **without hose** | **Intrinsic protection against back flow.** **Product change as of 1.4.2023: max. flow 15 l/min** | https://media.cdn.dornbracht.com/v/goRn9zC4// | https://media.cdn.dornbracht.com/v/rrC9SjuY//
4099477015347 | 27823979-33 | WATER TUBE Kneipp wall elbow with hose holder with individual rosettes - Matte Black | 2022-04-01 |  |  |  | Matte Black | SERIES-VARIOUS | Showers > Spa Showers > Kneipp Treatments | EC010905 | Modern miscellaneous (979) | 795.7 |  | 150 | 85 | 135 | 1.22 | 1.05 | 30 | * LAMINAR FLOW, max. flow rate 15 l/min (at 3 bar) * with volume control * **rosette Ø 60 mm** * holder for Kneipp hose * 1/2" wall elbow * **without hose** | **Intrinsic protection against back flow.** **Product change as of 1.4.2023: max. flow 15 l/min** | https://media.cdn.dornbracht.com/v/SQHJxxTr// | https://media.cdn.dornbracht.com/v/rrC9SjuY//
4029011928086 | 28404970-00 | Metal shower hose extending 1/2" x 3/8" x 1250 mm - Chrome | 2021-05-01 |  |  |  | Chrome | SERIES-VARIOUS | Showers > Spray hoses, holders and slide bars > Shower hoses | EC011535 | Fittings miscellaneous (970) | 133.3 |  | 150 | 85 | 135 | 0.45 | 0.38 | 10 | * 1/2" conical joint x 3/8" male thread |  | https://media.cdn.dornbracht.com/v/dRQlACwo//
4029011951886 | 28404970-93 | Metal shower hose extending 1/2" x 3/8" x 1250 mm - Brushed Chrome | 2021-05-01 |  |  |  | Brushed Chrome | SERIES-VARIOUS | Showers > Spray hoses, holders and slide bars > Shower hoses | EC011535 | Fittings miscellaneous (970) | 173.2 |  | 150 | 85 | 135 | 0.45 | 0.38 | 20 | * 1/2" conical joint x 3/8" male thread |  | https://media.cdn.dornbracht.com/v/DTu1ePfX//
4029011928109 | 28404970-08 | Metal shower hose extending 1/2" x 3/8" x 1250 mm - Platinum | 2021-05-01 |  |  |  | Platinum | SERIES-VARIOUS | Showers > Spray hoses, holders and slide bars > Shower hoses | EC011535 | Fittings miscellaneous (970) | 213.3 |  | 150 | 85 | 135 | 0.45 | 0.38 | 40 | * 1/2" conical joint x 3/8" male thread |  | https://media.cdn.dornbracht.com/v/7ULn1kVO//
4029011928093 | 28404970-06 | Metal shower hose extending 1/2" x 3/8" x 1250 mm - Brushed Platinum | 2021-05-01 |  |  |  | Brushed Platinum | SERIES-VARIOUS | Showers > Spray hoses, holders and slide bars > Shower hoses | EC011535 | Fittings miscellaneous (970) | 213.3 |  | 150 | 85 | 135 | 0.45 | 0.38 | 10 | * 1/2" conical joint x 3/8" male thread |  | https://media.cdn.dornbracht.com/v/BheXfEQe//
4029011928178 | 28404970-09 | Metal shower hose extending 1/2" x 3/8" x 1250 mm - Durabrass (23kt Gold) | 2021-05-01 |  |  |  | Durabrass (23kt Gold) | SERIES-VARIOUS | Showers > Spray hoses, holders and slide bars > Shower hoses | EC011535 | Fittings miscellaneous (970) | 279.9 |  | 150 | 85 | 135 | 0.45 | 0.38 | 40 | * 1/2" conical joint x 3/8" male thread |  | https://media.cdn.dornbracht.com/v/HXe5FGCH//
4029011928116 | 28404970-28 | Metal shower hose extending 1/2" x 3/8" x 1250 mm - Brushed Durabrass (23kt Gold) | 2021-05-01 |  |  |  | Brushed Durabrass (23kt Gold) | SERIES-VARIOUS | Showers > Spray hoses, holders and slide bars > Shower hoses | EC011535 | Fittings miscellaneous (970) | 279.9 |  | 150 | 85 | 135 | 0.45 | 0.38 | 20 | * 1/2" conical joint x 3/8" male thread |  | https://media.cdn.dornbracht.com/v/nwvwRnSY//
4029011997280 | 28404970-19 | Metal shower hose extending 1/2" x 3/8" x 1250 mm - Dark Chrome | 2022-05-01 |  |  |  | Dark Chrome | SERIES-VARIOUS | Showers > Spray hoses, holders and slide bars > Shower hoses | EC011535 | Fittings miscellaneous (970) | 200 |  | 150 | 85 | 135 | 0.45 | 0.38 | 20 | * 1/2" conical joint x 3/8" male thread |  | https://media.cdn.dornbracht.com/v/dHq3P2IW//
4029011928147 | 28404970-99 | Metal shower hose extending 1/2" x 3/8" x 1250 mm - Brushed Dark Platinum | 2021-05-01 |  |  |  | Brushed Dark Platinum | SERIES-VARIOUS | Showers > Spray hoses, holders and slide bars > Shower hoses | EC011535 | Fittings miscellaneous (970) | 239.7 |  | 150 | 85 | 135 | 0.45 | 0.38 | 20 | * 1/2" conical joint x 3/8" male thread |  | https://media.cdn.dornbracht.com/v/Bip9OGCZ//
4029011928161 | 28404970-33 | Metal shower hose extending 1/2" x 3/8" x 1250 mm - Matte Black | 2021-05-01 |  |  |  | Matte Black | SERIES-VARIOUS | Showers > Spray hoses, holders and slide bars > Shower hoses | EC011535 | Fittings miscellaneous (970) | 179.9 |  | 150 | 85 | 135 | 0.45 | 0.38 | 30 | * 1/2" conical joint x 3/8" male thread |  | https://media.cdn.dornbracht.com/v/0JbGGLqY//
4099477268293 | 3577097090 | SERENITY SKY Concealed ceiling installation box - | 2024-07-01 |  |  |  |  | SERIES-VARIOUS | Concealed bodies > Other concealed bodies > Spa showers |  | Concealed products | 2042.9 |  | 1070 | 715 | 210 | 20 | 20 | 2 | * concealed rough parts * flush-mounted reflection box, 662 x 482 mm, RAL 9003, Signal White * max. recess depth 590 mm * min. recess depth 150 mm * 2x female thread 1/2" connections * weight 15kg * Recommended control element: xTool * Not suitable for use in a steam room. |  | https://media.cdn.dornbracht.com/v/dZpHhhaU// | https://media.cdn.dornbracht.com/v/qddR3yPl//,https://media.cdn.dornbracht.com/v/gYIzIZIX//
4099477268316 | 3577197090 | SERENITY SKY Concealed ceiling installation box with light - | 2024-07-01 |  |  |  |  | SERIES-VARIOUS | Concealed bodies > Other concealed bodies > Spa showers |  | Concealed products | 2723.8 |  | 1070 | 715 | 210 | 20.2 | 20.2 | 2 | * concealed rough parts * flush-mounted reflection box, 662 x 482 mm, RAL 9003, Signal White * 2x female thread 1/2" connections * min. recess depth 150 mm * max. recess depth 590 mm * weight 15kg * # **Separate LED power supply** * # **Input LED power supply** * Electricity supply: 100-240 V AC, 50-60 Hz, 20 W * # **Output LED power supply** * 24V DC (CV) * # **Output specification LED power supply** * SELV (Safety Extra Low Voltage) * Class 2 * # **Ceiling module power supply** * 24V DC (CV) * Supply pipe 7 m * # **Activation** * ZigBee Light Link RGBW controller * Provided by customer: Zigbee gateway * # **Environment** * Not suitable for outdoor use. * Not suitable for use in a steam room. * Not suitable for use in chlorinated or salty environments. * Comply with the protection zone regulations as defined in DIN VDE 0100, Part 701 (IEC 60364-7-701). * Dornbracht recommends consulting a systems integrator. |  | https://media.cdn.dornbracht.com/v/5OhlZEtE// | https://media.cdn.dornbracht.com/v/qddR3yPl//,https://media.cdn.dornbracht.com/v/q3HkbhQs//,https://media.cdn.dornbracht.com/v/gYIzIZIX//
4099477268330 | 3578097090 | SERENITY SKY+ Concealed ceiling installation box - | 2024-07-01 |  |  |  |  | SERIES-VARIOUS | Concealed bodies > Other concealed bodies > Spa showers |  | Concealed products | 2723.8 |  | 1070 | 715 | 210 | 11.403 | 11.403 | 2 | * concealed rough parts * flush-mounted reflection box, 662 x 482 mm, RAL 9003, Signal White * max. recess depth 590 mm * min. recess depth 150 mm * 5x 1/2” female connector * weight 15kg * Recommended control element: xTool * Not suitable for use in a steam room. |  | https://media.cdn.dornbracht.com/v/R3hs6Lum// | https://media.cdn.dornbracht.com/v/UxDytaCn//,https://media.cdn.dornbracht.com/v/wBF3PAAB//
4099477268354 | 3578197090 | SERENITY SKY+ Concealed ceiling installation box with light - | 2024-07-01 |  |  |  |  | SERIES-VARIOUS | Concealed bodies > Other concealed bodies > Spa showers |  | Concealed products | 3401.2 |  | 1070 | 715 | 210 | 21 | 21 | 2 | * concealed rough parts * 5x 1/2” female connector * flush-mounted reflection box, 662 x 482 mm, RAL 9003, Signal White * min. recess depth 150 mm * max. recess depth 590 mm * weight 15kg * # **Separate LED power supply** * # **Input LED power supply** * Electricity supply: 100-240 V AC, 50-60 Hz, 20 W * # **Output LED power supply** * 24V DC (CV) * # **Output specification LED power supply** * SELV (Safety Extra Low Voltage) * Class 2 * # **Ceiling module power supply** * 24V DC (CV) * Supply pipe 7 m * # **Activation** * ZigBee Light Link RGBW controller * Provided by customer: Zigbee gateway * # **Environment** * Not suitable for outdoor use. * Not suitable for use in a steam room. * Not suitable for use in chlorinated or salty environments. * Comply with the protection zone regulations as defined in DIN VDE 0100, Part 701 (IEC 60364-7-701). * Dornbracht recommends consulting a systems integrator. |  | https://media.cdn.dornbracht.com/v/tuH8Gb5X// | https://media.cdn.dornbracht.com/v/UxDytaCn//,https://media.cdn.dornbracht.com/v/wBF3PAAB//
4099477273136 | 41770979-00 | SERENITY SKY Rain panel for recessed ceiling installation - Chrome | 2024-07-01 |  |  |  | Chrome | SERIES-VARIOUS | Showers > Spa Showers > Rain panels |  | Modern miscellaneous (979) | 2942.2 | 3577097090,3577097090,3577097090,3577097090 | 700 | 530 | 140 | 12.132 | 12.132 | 30 | * exposed trim parts * Rain panel with 2 different spray modes * PURIFY RAIN, 175 x 175 mm, max. flow rate 10 l/min (at 3 bar) * FULL RAIN, 455 x 315 mm, max. flow rate 14 l/min (at 3 bar) * Rain panel, 600 x 420 mm * min. recess depth 150 mm * weight 15kg * feed pipe (hot/cold): 2x DN 20 * with anti-scale system * Recommended control element: xTool * Not suitable for use in a steam room. |  | https://media.cdn.dornbracht.com/v/L9O11JBw// | https://media.cdn.dornbracht.com/v/poEtxQv5//,https://media.cdn.dornbracht.com/v/YlWVIUbp//
4099477274171 | 41770979-47 | SERENITY SKY Rain panel for recessed ceiling installation - Champagne (22kt Gold) | 2024-07-01 |  |  |  | Champagne (22kt Gold) | SERIES-VARIOUS | Showers > Spa Showers > Rain panels |  | Modern miscellaneous (979) | 6472.8 | 3577097090,3577097090,3577097090,3577097090 | 700 | 530 | 140 | 12.132 | 12.132 | 30 | * exposed trim parts * Rain panel with 2 different spray modes * PURIFY RAIN, 175 x 175 mm, max. flow rate 10 l/min (at 3 bar) * FULL RAIN, 455 x 315 mm, max. flow rate 14 l/min (at 3 bar) * Rain panel, 600 x 420 mm * min. recess depth 150 mm * weight 15kg * feed pipe (hot/cold): 2x DN 20 * with anti-scale system * Recommended control element: xTool * Not suitable for use in a steam room. |  | https://media.cdn.dornbracht.com/v/VsKDzSlP// | https://media.cdn.dornbracht.com/v/poEtxQv5//,https://media.cdn.dornbracht.com/v/YlWVIUbp//
4099477274157 | 41770979-46 | SERENITY SKY Rain panel for recessed ceiling installation - Brushed Champagne (22kt Gold) | 2024-07-01 |  |  |  | Brushed Champagne (22kt Gold) | SERIES-VARIOUS | Showers > Spa Showers > Rain panels |  | Modern miscellaneous (979) | 6472.8 | 3577097090,3577097090,3577097090,3577097090 | 700 | 530 | 140 | 12.132 | 12.132 | 30 | * exposed trim parts * Rain panel with 2 different spray modes * PURIFY RAIN, 175 x 175 mm, max. flow rate 10 l/min (at 3 bar) * FULL RAIN, 455 x 315 mm, max. flow rate 14 l/min (at 3 bar) * Rain panel, 600 x 420 mm * min. recess depth 150 mm * weight 15kg * feed pipe (hot/cold): 2x DN 20 * with anti-scale system * Recommended control element: xTool * Not suitable for use in a steam room. |  | https://media.cdn.dornbracht.com/v/4wBECO4c// | https://media.cdn.dornbracht.com/v/poEtxQv5//,https://media.cdn.dornbracht.com/v/YlWVIUbp//
4099477274140 | 41770979-42 | SERENITY SKY Rain panel for recessed ceiling installation - Brushed Bronze | 2024-07-01 |  |  |  | Brushed Bronze | SERIES-VARIOUS | Showers > Spa Showers > Rain panels |  | Modern miscellaneous (979) | 4707.5 | 3577097090,3577097090,3577097090,3577097090 | 700 | 530 | 140 | 12.132 | 12.132 | 30 | * exposed trim parts * Rain panel with 2 different spray modes * PURIFY RAIN, 175 x 175 mm, max. flow rate 10 l/min (at 3 bar) * FULL RAIN, 455 x 315 mm, max. flow rate 14 l/min (at 3 bar) * Rain panel, 600 x 420 mm * min. recess depth 150 mm * weight 15kg * feed pipe (hot/cold): 2x DN 20 * with anti-scale system * Recommended control element: xTool * Not suitable for use in a steam room. |  | https://media.cdn.dornbracht.com/v/fLGd9y4m// | https://media.cdn.dornbracht.com/v/poEtxQv5//,https://media.cdn.dornbracht.com/v/YlWVIUbp//
4099477274133 | 41770979-19 | SERENITY SKY Rain panel for recessed ceiling installation - Dark Chrome | 2024-07-01 |  |  |  | Dark Chrome | SERIES-VARIOUS | Showers > Spa Showers > Rain panels |  | Modern miscellaneous (979) | 4413.3 | 3577097090,3577097090,3577097090,3577097090 | 700 | 530 | 140 | 12.132 | 12.132 | 30 | * exposed trim parts * Rain panel with 2 different spray modes * PURIFY RAIN, 175 x 175 mm, max. flow rate 10 l/min (at 3 bar) * FULL RAIN, 455 x 315 mm, max. flow rate 14 l/min (at 3 bar) * Rain panel, 600 x 420 mm * min. recess depth 150 mm * weight 15kg * feed pipe (hot/cold): 2x DN 20 * with anti-scale system * Recommended control element: xTool * Not suitable for use in a steam room. |  | https://media.cdn.dornbracht.com/v/Mi2WS7j5// | https://media.cdn.dornbracht.com/v/poEtxQv5//,https://media.cdn.dornbracht.com/v/YlWVIUbp//
4099477274218 | 41770979-99 | SERENITY SKY Rain panel for recessed ceiling installation - Brushed Dark Platinum | 2024-07-01 |  |  |  | Brushed Dark Platinum | SERIES-VARIOUS | Showers > Spa Showers > Rain panels |  | Modern miscellaneous (979) | 5296 | 3577097090,3577097090,3577097090,3577097090 | 700 | 530 | 140 | 12.132 | 12.132 | 20 | * exposed trim parts * Rain panel with 2 different spray modes * PURIFY RAIN, 175 x 175 mm, max. flow rate 10 l/min (at 3 bar) * FULL RAIN, 455 x 315 mm, max. flow rate 14 l/min (at 3 bar) * Rain panel, 600 x 420 mm * min. recess depth 150 mm * weight 15kg * feed pipe (hot/cold): 2x DN 20 * with anti-scale system * Recommended control element: xTool * Not suitable for use in a steam room. |  | https://media.cdn.dornbracht.com/v/YGs6vIfs// | https://media.cdn.dornbracht.com/v/poEtxQv5//,https://media.cdn.dornbracht.com/v/YlWVIUbp//
4099477274201 | 41770979-86 | SERENITY SKY Rain panel for recessed ceiling installation - Brushed Stainless Steel | 2024-07-01 |  |  |  | Brushed Stainless Steel | SERIES-VARIOUS | Showers > Spa Showers > Rain panels |  | Modern miscellaneous (979) | 3824.9 | 3577097090,3577097090,3577097090,3577097090 | 700 | 530 | 140 | 12.132 | 12.132 | 30 | * exposed trim parts * Rain panel with 2 different spray modes * PURIFY RAIN, 175 x 175 mm, max. flow rate 10 l/min (at 3 bar) * FULL RAIN, 455 x 315 mm, max. flow rate 14 l/min (at 3 bar) * Rain panel, 600 x 420 mm * min. recess depth 150 mm * weight 15kg * feed pipe (hot/cold): 2x DN 20 * with anti-scale system * Recommended control element: xTool * Not suitable for use in a steam room. |  | https://media.cdn.dornbracht.com/v/yF6EbWGi// | https://media.cdn.dornbracht.com/v/poEtxQv5//,https://media.cdn.dornbracht.com/v/YlWVIUbp//
4099477274355 | 41771979-00 | SERENITY SKY Rain panel for recessed ceiling installation with light - Chrome | 2024-07-01 |  |  |  | Chrome | SERIES-VARIOUS | Showers > Spa Showers > Rain panels |  | Modern miscellaneous (979) | 3920.7 | 3577197090,3577197090,3577197090,3577197090 | 700 | 530 | 140 | 12.132 | 12.132 | 30 | * exposed trim parts * Rain panel with 2 different spray modes * PURIFY RAIN, 175 x 175 mm, max. flow rate 10 l/min (at 3 bar) * FULL RAIN, 455 x 315 mm, max. flow rate 14 l/min (at 3 bar) * Rain panel, 600 x 420 mm * min. recess depth 150 mm * weight 15kg * feed pipe (hot/cold): 2x DN 20 * with anti-scale system * Recommended control element: xTool * # **Ceiling module power supply** * 24V DC (CV) * # **Ambient lighting** * LED coloured light RGBW * Bulbs protected against splashing water * # **Activation** * ZigBee Light Link RGBW controller * Provided by customer: Zigbee gateway * # **Environment** * Not suitable for outdoor use. * Not suitable for use in a steam room. * Not suitable for use in chlorinated or salty environments. * Comply with the protection zone regulations as defined in DIN VDE 0100, Part 701 (IEC 60364-7-701). * Dornbracht recommends consulting a systems integrator. |  | https://media.cdn.dornbracht.com/v/MRuFSJAh// | https://media.cdn.dornbracht.com/v/4em7gzE5//,https://media.cdn.dornbracht.com/v/lHaqAD2v//
4099477274409 | 41771979-47 | SERENITY SKY Rain panel for recessed ceiling installation with light - Champagne (22kt Gold) | 2024-07-01 |  |  |  | Champagne (22kt Gold) | SERIES-VARIOUS | Showers > Spa Showers > Rain panels |  | Modern miscellaneous (979) | 8625.5 | 3577197090,3577197090,3577197090,3577197090 | 700 | 530 | 140 | 12.132 | 12.132 | 30 | * exposed trim parts * Rain panel with 2 different spray modes * PURIFY RAIN, 175 x 175 mm, max. flow rate 10 l/min (at 3 bar) * FULL RAIN, 455 x 315 mm, max. flow rate 14 l/min (at 3 bar) * Rain panel, 600 x 420 mm * min. recess depth 150 mm * weight 15kg * feed pipe (hot/cold): 2x DN 20 * with anti-scale system * Recommended control element: xTool * # **Ceiling module power supply** * 24V DC (CV) * # **Ambient lighting** * LED coloured light RGBW * Bulbs protected against splashing water * # **Activation** * ZigBee Light Link RGBW controller * Provided by customer: Zigbee gateway * # **Environment** * Not suitable for outdoor use. * Not suitable for use in a steam room. * Not suitable for use in chlorinated or salty environments. * Comply with the protection zone regulations as defined in DIN VDE 0100, Part 701 (IEC 60364-7-701). * Dornbracht recommends consulting a systems integrator. |  | https://media.cdn.dornbracht.com/v/cHgYo1eE// | https://media.cdn.dornbracht.com/v/4em7gzE5//,https://media.cdn.dornbracht.com/v/lHaqAD2v//
4099477274393 | 41771979-46 | SERENITY SKY Rain panel for recessed ceiling installation with light - Brushed Champagne (22kt Gold) | 2024-07-01 |  |  |  | Brushed Champagne (22kt Gold) | SERIES-VARIOUS | Showers > Spa Showers > Rain panels |  | Modern miscellaneous (979) | 8625.5 | 3577197090,3577197090,3577197090,3577197090 | 700 | 530 | 140 | 12.132 | 12.132 | 30 | * exposed trim parts * Rain panel with 2 different spray modes * PURIFY RAIN, 175 x 175 mm, max. flow rate 10 l/min (at 3 bar) * FULL RAIN, 455 x 315 mm, max. flow rate 14 l/min (at 3 bar) * Rain panel, 600 x 420 mm * min. recess depth 150 mm * weight 15kg * feed pipe (hot/cold): 2x DN 20 * with anti-scale system * Recommended control element: xTool * # **Ceiling module power supply** * 24V DC (CV) * # **Ambient lighting** * LED coloured light RGBW * Bulbs protected against splashing water * # **Activation** * ZigBee Light Link RGBW controller * Provided by customer: Zigbee gateway * # **Environment** * Not suitable for outdoor use. * Not suitable for use in a steam room. * Not suitable for use in chlorinated or salty environments. * Comply with the protection zone regulations as defined in DIN VDE 0100, Part 701 (IEC 60364-7-701). * Dornbracht recommends consulting a systems integrator. |  | https://media.cdn.dornbracht.com/v/TQDwHCE5// | https://media.cdn.dornbracht.com/v/4em7gzE5//,https://media.cdn.dornbracht.com/v/lHaqAD2v//
4099477274386 | 41771979-42 | SERENITY SKY Rain panel for recessed ceiling installation with light - Brushed Bronze | 2024-07-01 |  |  |  | Brushed Bronze | SERIES-VARIOUS | Showers > Spa Showers > Rain panels |  | Modern miscellaneous (979) | 6273.1 | 3577197090,3577197090,3577197090,3577197090 | 700 | 530 | 140 | 12.132 | 12.132 | 30 | * exposed trim parts * Rain panel with 2 different spray modes * PURIFY RAIN, 175 x 175 mm, max. flow rate 10 l/min (at 3 bar) * FULL RAIN, 455 x 315 mm, max. flow rate 14 l/min (at 3 bar) * Rain panel, 600 x 420 mm * min. recess depth 150 mm * weight 15kg * feed pipe (hot/cold): 2x DN 20 * with anti-scale system * Recommended control element: xTool * # **Ceiling module power supply** * 24V DC (CV) * # **Ambient lighting** * LED coloured light RGBW * Bulbs protected against splashing water * # **Activation** * ZigBee Light Link RGBW controller * Provided by customer: Zigbee gateway * # **Environment** * Not suitable for outdoor use. * Not suitable for use in a steam room. * Not suitable for use in chlorinated or salty environments. * Comply with the protection zone regulations as defined in DIN VDE 0100, Part 701 (IEC 60364-7-701). * Dornbracht recommends consulting a systems integrator. |  | https://media.cdn.dornbracht.com/v/eaVEQa2b// | https://media.cdn.dornbracht.com/v/4em7gzE5//,https://media.cdn.dornbracht.com/v/lHaqAD2v//
4099477274379 | 41771979-19 | SERENITY SKY Rain panel for recessed ceiling installation with light - Dark Chrome | 2024-07-01 |  |  |  | Dark Chrome | SERIES-VARIOUS | Showers > Spa Showers > Rain panels |  | Modern miscellaneous (979) | 5881.1 | 3577197090,3577197090,3577197090,3577197090 | 700 | 530 | 140 | 12.132 | 12.132 | 30 | * exposed trim parts * Rain panel with 2 different spray modes * PURIFY RAIN, 175 x 175 mm, max. flow rate 10 l/min (at 3 bar) * FULL RAIN, 455 x 315 mm, max. flow rate 14 l/min (at 3 bar) * Rain panel, 600 x 420 mm * min. recess depth 150 mm * weight 15kg * feed pipe (hot/cold): 2x DN 20 * with anti-scale system * Recommended control element: xTool * # **Ceiling module power supply** * 24V DC (CV) * # **Ambient lighting** * LED coloured light RGBW * Bulbs protected against splashing water * # **Activation** * ZigBee Light Link RGBW controller * Provided by customer: Zigbee gateway * # **Environment** * Not suitable for outdoor use. * Not suitable for use in a steam room. * Not suitable for use in chlorinated or salty environments. * Comply with the protection zone regulations as defined in DIN VDE 0100, Part 701 (IEC 60364-7-701). * Dornbracht recommends consulting a systems integrator. |  | https://media.cdn.dornbracht.com/v/PEn5g1Oy// | https://media.cdn.dornbracht.com/v/4em7gzE5//,https://media.cdn.dornbracht.com/v/lHaqAD2v//
4099477274423 | 41771979-99 | SERENITY SKY Rain panel for recessed ceiling installation with light - Brushed Dark Platinum | 2024-07-01 |  |  |  | Brushed Dark Platinum | SERIES-VARIOUS | Showers > Spa Showers > Rain panels |  | Modern miscellaneous (979) | 7057.3 | 3577197090,3577197090,3577197090,3577197090 | 700 | 530 | 140 | 12.132 | 12.132 | 20 | * exposed trim parts * Rain panel with 2 different spray modes * PURIFY RAIN, 175 x 175 mm, max. flow rate 10 l/min (at 3 bar) * FULL RAIN, 455 x 315 mm, max. flow rate 14 l/min (at 3 bar) * Rain panel, 600 x 420 mm * min. recess depth 150 mm * weight 15kg * feed pipe (hot/cold): 2x DN 20 * with anti-scale system * Recommended control element: xTool * # **Ceiling module power supply** * 24V DC (CV) * # **Ambient lighting** * LED coloured light RGBW * Bulbs protected against splashing water * # **Activation** * ZigBee Light Link RGBW controller * Provided by customer: Zigbee gateway * # **Environment** * Not suitable for outdoor use. * Not suitable for use in a steam room. * Not suitable for use in chlorinated or salty environments. * Comply with the protection zone regulations as defined in DIN VDE 0100, Part 701 (IEC 60364-7-701). * Dornbracht recommends consulting a systems integrator. |  | https://media.cdn.dornbracht.com/v/9UZJD6E4// | https://media.cdn.dornbracht.com/v/4em7gzE5//,https://media.cdn.dornbracht.com/v/lHaqAD2v//
4099477274416 | 41771979-86 | SERENITY SKY Rain panel for recessed ceiling installation with light - Brushed Stainless Steel | 2024-07-01 |  |  |  | Brushed Stainless Steel | SERIES-VARIOUS | Showers > Spa Showers > Rain panels |  | Modern miscellaneous (979) | 5097 | 3577197090,3577197090,3577197090,3577197090 | 700 | 530 | 140 | 12.132 | 12.132 | 30 | * exposed trim parts * Rain panel with 2 different spray modes * PURIFY RAIN, 175 x 175 mm, max. flow rate 10 l/min (at 3 bar) * FULL RAIN, 455 x 315 mm, max. flow rate 14 l/min (at 3 bar) * Rain panel, 600 x 420 mm * min. recess depth 150 mm * weight 15kg * feed pipe (hot/cold): 2x DN 20 * with anti-scale system * Recommended control element: xTool * # **Ceiling module power supply** * 24V DC (CV) * # **Ambient lighting** * LED coloured light RGBW * Bulbs protected against splashing water * # **Activation** * ZigBee Light Link RGBW controller * Provided by customer: Zigbee gateway * # **Environment** * Not suitable for outdoor use. * Not suitable for use in a steam room. * Not suitable for use in chlorinated or salty environments. * Comply with the protection zone regulations as defined in DIN VDE 0100, Part 701 (IEC 60364-7-701). * Dornbracht recommends consulting a systems integrator. |  | https://media.cdn.dornbracht.com/v/qwN7esRP// | https://media.cdn.dornbracht.com/v/4em7gzE5//,https://media.cdn.dornbracht.com/v/lHaqAD2v//
4099477274492 | 41772979-00 | SERENITY SKY Rain panel for recessed ceiling installation - Chrome | 2024-07-01 |  |  |  | Chrome | SERIES-VARIOUS | Showers > Spa Showers > Rain panels |  | Modern miscellaneous (979) | 2942.2 | 3577097090,3577097090,3577097090,3577097090 | 700 | 530 | 140 | 12.132 | 12.132 | 30 | * exposed trim parts * Rain panel, 600 x 420 mm * Recommended control element: xTool * FULL RAIN, 455 x 315 mm, max. flow rate 6.8 l/min (at 3 bar) * PURIFY RAIN, 175 x 175 mm, max. flow rate 6.8 l/min (at 3 bar) * Rain panel with 2 different spray modes * min. recess depth 150 mm * weight 15kg * feed pipe (hot/cold): 2x DN 20 * with anti-scale system * Not suitable for use in a steam room. |  | https://media.cdn.dornbracht.com/v/9Td9vCwj// | https://media.cdn.dornbracht.com/v/poEtxQv5//,https://media.cdn.dornbracht.com/v/YlWVIUbp//
4099477274522 | 41772979-47 | SERENITY SKY Rain panel for recessed ceiling installation - Champagne (22kt Gold) | 2024-07-01 |  |  |  | Champagne (22kt Gold) | SERIES-VARIOUS | Showers > Spa Showers > Rain panels |  | Modern miscellaneous (979) | 6472.8 | 3577097090,3577097090,3577097090,3577097090 | 700 | 530 | 140 | 12.132 | 12.132 | 30 | * exposed trim parts * Rain panel, 600 x 420 mm * Recommended control element: xTool * FULL RAIN, 455 x 315 mm, max. flow rate 6.8 l/min (at 3 bar) * PURIFY RAIN, 175 x 175 mm, max. flow rate 6.8 l/min (at 3 bar) * Rain panel with 2 different spray modes * min. recess depth 150 mm * weight 15kg * feed pipe (hot/cold): 2x DN 20 * with anti-scale system * Not suitable for use in a steam room. |  | https://media.cdn.dornbracht.com/v/ABOzXPA2// | https://media.cdn.dornbracht.com/v/poEtxQv5//,https://media.cdn.dornbracht.com/v/YlWVIUbp//
4099477274515 | 41772979-46 | SERENITY SKY Rain panel for recessed ceiling installation - Brushed Champagne (22kt Gold) | 2024-07-01 |  |  |  | Brushed Champagne (22kt Gold) | SERIES-VARIOUS | Showers > Spa Showers > Rain panels |  | Modern miscellaneous (979) | 6472.8 | 3577097090,3577097090,3577097090,3577097090 | 700 | 530 | 140 | 12.132 | 12.132 | 30 | * exposed trim parts * Rain panel, 600 x 420 mm * Recommended control element: xTool * FULL RAIN, 455 x 315 mm, max. flow rate 6.8 l/min (at 3 bar) * PURIFY RAIN, 175 x 175 mm, max. flow rate 6.8 l/min (at 3 bar) * Rain panel with 2 different spray modes * min. recess depth 150 mm * weight 15kg * feed pipe (hot/cold): 2x DN 20 * with anti-scale system * Not suitable for use in a steam room. |  | https://media.cdn.dornbracht.com/v/e4txpZJ2// | https://media.cdn.dornbracht.com/v/poEtxQv5//,https://media.cdn.dornbracht.com/v/YlWVIUbp//
4099477274850 | 41772979-42 | SERENITY SKY Rain panel for recessed ceiling installation - Brushed Bronze | 2024-07-01 |  |  |  | Brushed Bronze | SERIES-VARIOUS | Showers > Spa Showers > Rain panels |  | Modern miscellaneous (979) | 4707.5 | 3577097090,3577097090,3577097090,3577097090 | 700 | 530 | 140 | 12.132 | 12.132 | 30 | * exposed trim parts * Rain panel, 600 x 420 mm * Recommended control element: xTool * FULL RAIN, 455 x 315 mm, max. flow rate 6.8 l/min (at 3 bar) * PURIFY RAIN, 175 x 175 mm, max. flow rate 6.8 l/min (at 3 bar) * Rain panel with 2 different spray modes * min. recess depth 150 mm * weight 15kg * feed pipe (hot/cold): 2x DN 20 * with anti-scale system * Not suitable for use in a steam room. |  | https://media.cdn.dornbracht.com/v/LHZ8khn5// | https://media.cdn.dornbracht.com/v/poEtxQv5//,https://media.cdn.dornbracht.com/v/YlWVIUbp//
4099477274508 | 41772979-19 | SERENITY SKY Rain panel for recessed ceiling installation - Dark Chrome | 2024-07-01 |  |  |  | Dark Chrome | SERIES-VARIOUS | Showers > Spa Showers > Rain panels |  | Modern miscellaneous (979) | 4413.3 | 3577097090,3577097090,3577097090,3577097090 | 700 | 530 | 140 | 12.132 | 12.132 | 30 | * exposed trim parts * Rain panel, 600 x 420 mm * Recommended control element: xTool * FULL RAIN, 455 x 315 mm, max. flow rate 6.8 l/min (at 3 bar) * PURIFY RAIN, 175 x 175 mm, max. flow rate 6.8 l/min (at 3 bar) * Rain panel with 2 different spray modes * min. recess depth 150 mm * weight 15kg * feed pipe (hot/cold): 2x DN 20 * with anti-scale system * Not suitable for use in a steam room. |  | https://media.cdn.dornbracht.com/v/7vtU2sqQ// | https://media.cdn.dornbracht.com/v/poEtxQv5//,https://media.cdn.dornbracht.com/v/YlWVIUbp//
4099477274546 | 41772979-99 | SERENITY SKY Rain panel for recessed ceiling installation - Brushed Dark Platinum | 2024-07-01 |  |  |  | Brushed Dark Platinum | SERIES-VARIOUS | Showers > Spa Showers > Rain panels |  | Modern miscellaneous (979) | 5296 | 3577097090,3577097090,3577097090,3577097090 | 700 | 530 | 140 | 12.132 | 12.132 | 20 | * exposed trim parts * Rain panel, 600 x 420 mm * Recommended control element: xTool * FULL RAIN, 455 x 315 mm, max. flow rate 6.8 l/min (at 3 bar) * PURIFY RAIN, 175 x 175 mm, max. flow rate 6.8 l/min (at 3 bar) * Rain panel with 2 different spray modes * min. recess depth 150 mm * weight 15kg * feed pipe (hot/cold): 2x DN 20 * with anti-scale system * Not suitable for use in a steam room. |  | https://media.cdn.dornbracht.com/v/FCDLrUms// | https://media.cdn.dornbracht.com/v/poEtxQv5//,https://media.cdn.dornbracht.com/v/YlWVIUbp//
4099477274539 | 41772979-86 | SERENITY SKY Rain panel for recessed ceiling installation - Brushed Stainless Steel | 2024-07-01 |  |  |  | Brushed Stainless Steel | SERIES-VARIOUS | Showers > Spa Showers > Rain panels |  | Modern miscellaneous (979) | 3824.9 | 3577097090,3577097090,3577097090,3577097090 | 700 | 530 | 140 | 12.132 | 12.132 | 30 | * exposed trim parts * Rain panel, 600 x 420 mm * Recommended control element: xTool * FULL RAIN, 455 x 315 mm, max. flow rate 6.8 l/min (at 3 bar) * PURIFY RAIN, 175 x 175 mm, max. flow rate 6.8 l/min (at 3 bar) * Rain panel with 2 different spray modes * min. recess depth 150 mm * weight 15kg * feed pipe (hot/cold): 2x DN 20 * with anti-scale system * Not suitable for use in a steam room. |  | https://media.cdn.dornbracht.com/v/AqO8sGcg// | https://media.cdn.dornbracht.com/v/poEtxQv5//,https://media.cdn.dornbracht.com/v/YlWVIUbp//
4099477274553 | 41773979-00 | SERENITY SKY Rain panel for recessed ceiling installation with light FlowReduce - Chrome | 2024-07-01 |  |  |  | Chrome | SERIES-VARIOUS | Showers > Spa Showers > Rain panels |  | Modern miscellaneous (979) | 3920.7 | 3577197090,3577197090,3577197090,3577197090 | 700 | 530 | 140 | 12.132 | 12.132 | 30 | * exposed trim parts * Rain panel with 2 different spray modes * PURIFY RAIN, 175 x 175 mm, max. flow rate 6.8 l/min (at 3 bar) * FULL RAIN, 455 x 315 mm, max. flow rate 6.8 l/min (at 3 bar) * Rain panel, 600 x 420 mm * min. recess depth 150 mm * weight 15kg * feed pipe (hot/cold): 2x DN 20 * with anti-scale system * Recommended control element: xTool * # **Ceiling module power supply** * 24V DC (CV) * # **Ambient lighting** * LED coloured light RGBW * Bulbs protected against splashing water * # **Activation** * ZigBee Light Link RGBW controller * Provided by customer: Zigbee gateway * # **Environment** * Not suitable for outdoor use. * Not suitable for use in a steam room. * Not suitable for use in chlorinated or salty environments. * Comply with the protection zone regulations as defined in DIN VDE 0100, Part 701 (IEC 60364-7-701). * Dornbracht recommends consulting a systems integrator. | **includes light bulbs with a Class G energy efficiency** | https://media.cdn.dornbracht.com/v/FFNVwPuU// | https://media.cdn.dornbracht.com/v/4em7gzE5//,https://media.cdn.dornbracht.com/v/lHaqAD2v//
4099477274591 | 41773979-47 | SERENITY SKY Rain panel for recessed ceiling installation with light FlowReduce - Champagne (22kt Gold) | 2024-07-01 |  |  |  | Champagne (22kt Gold) | SERIES-VARIOUS | Showers > Spa Showers > Rain panels |  | Modern miscellaneous (979) | 8625.5 | 3577197090,3577197090,3577197090,3577197090 | 700 | 530 | 140 | 12.132 | 12.132 | 30 | * exposed trim parts * Rain panel with 2 different spray modes * PURIFY RAIN, 175 x 175 mm, max. flow rate 6.8 l/min (at 3 bar) * FULL RAIN, 455 x 315 mm, max. flow rate 6.8 l/min (at 3 bar) * Rain panel, 600 x 420 mm * min. recess depth 150 mm * weight 15kg * feed pipe (hot/cold): 2x DN 20 * with anti-scale system * Recommended control element: xTool * # **Ceiling module power supply** * 24V DC (CV) * # **Ambient lighting** * LED coloured light RGBW * Bulbs protected against splashing water * # **Activation** * ZigBee Light Link RGBW controller * Provided by customer: Zigbee gateway * # **Environment** * Not suitable for outdoor use. * Not suitable for use in a steam room. * Not suitable for use in chlorinated or salty environments. * Comply with the protection zone regulations as defined in DIN VDE 0100, Part 701 (IEC 60364-7-701). * Dornbracht recommends consulting a systems integrator. | **includes light bulbs with a Class G energy efficiency** | https://media.cdn.dornbracht.com/v/z6eVsDdL// | https://media.cdn.dornbracht.com/v/4em7gzE5//,https://media.cdn.dornbracht.com/v/lHaqAD2v//
4099477274584 | 41773979-46 | SERENITY SKY Rain panel for recessed ceiling installation with light FlowReduce - Brushed Champagne (22kt Gold) | 2024-07-01 |  |  |  | Brushed Champagne (22kt Gold) | SERIES-VARIOUS | Showers > Spa Showers > Rain panels |  | Modern miscellaneous (979) | 8625.5 | 3577197090,3577197090,3577197090,3577197090 | 700 | 530 | 140 | 12.132 | 12.132 | 30 | * exposed trim parts * Rain panel with 2 different spray modes * PURIFY RAIN, 175 x 175 mm, max. flow rate 6.8 l/min (at 3 bar) * FULL RAIN, 455 x 315 mm, max. flow rate 6.8 l/min (at 3 bar) * Rain panel, 600 x 420 mm * min. recess depth 150 mm * weight 15kg * feed pipe (hot/cold): 2x DN 20 * with anti-scale system * Recommended control element: xTool * # **Ceiling module power supply** * 24V DC (CV) * # **Ambient lighting** * LED coloured light RGBW * Bulbs protected against splashing water * # **Activation** * ZigBee Light Link RGBW controller * Provided by customer: Zigbee gateway * # **Environment** * Not suitable for outdoor use. * Not suitable for use in a steam room. * Not suitable for use in chlorinated or salty environments. * Comply with the protection zone regulations as defined in DIN VDE 0100, Part 701 (IEC 60364-7-701). * Dornbracht recommends consulting a systems integrator. | **includes light bulbs with a Class G energy efficiency** | https://media.cdn.dornbracht.com/v/ghkq4mTS// | https://media.cdn.dornbracht.com/v/4em7gzE5//,https://media.cdn.dornbracht.com/v/lHaqAD2v//
4099477274577 | 41773979-42 | SERENITY SKY Rain panel for recessed ceiling installation with light FlowReduce - Brushed Bronze | 2024-07-01 |  |  |  | Brushed Bronze | SERIES-VARIOUS | Showers > Spa Showers > Rain panels |  | Modern miscellaneous (979) | 6273.1 | 3577197090,3577197090,3577197090,3577197090 | 700 | 530 | 140 | 12.132 | 12.132 | 30 | * exposed trim parts * Rain panel with 2 different spray modes * PURIFY RAIN, 175 x 175 mm, max. flow rate 6.8 l/min (at 3 bar) * FULL RAIN, 455 x 315 mm, max. flow rate 6.8 l/min (at 3 bar) * Rain panel, 600 x 420 mm * min. recess depth 150 mm * weight 15kg * feed pipe (hot/cold): 2x DN 20 * with anti-scale system * Recommended control element: xTool * # **Ceiling module power supply** * 24V DC (CV) * # **Ambient lighting** * LED coloured light RGBW * Bulbs protected against splashing water * # **Activation** * ZigBee Light Link RGBW controller * Provided by customer: Zigbee gateway * # **Environment** * Not suitable for outdoor use. * Not suitable for use in a steam room. * Not suitable for use in chlorinated or salty environments. * Comply with the protection zone regulations as defined in DIN VDE 0100, Part 701 (IEC 60364-7-701). * Dornbracht recommends consulting a systems integrator. | **includes light bulbs with a Class G energy efficiency** | https://media.cdn.dornbracht.com/v/rqicjT7H// | https://media.cdn.dornbracht.com/v/4em7gzE5//,https://media.cdn.dornbracht.com/v/lHaqAD2v//
4099477274560 | 41773979-19 | SERENITY SKY Rain panel for recessed ceiling installation with light FlowReduce - Dark Chrome | 2024-07-01 |  |  |  | Dark Chrome | SERIES-VARIOUS | Showers > Spa Showers > Rain panels |  | Modern miscellaneous (979) | 5881.1 | 3577197090,3577197090,3577197090,3577197090 | 700 | 530 | 140 | 12.132 | 12.132 | 30 | * exposed trim parts * Rain panel with 2 different spray modes * PURIFY RAIN, 175 x 175 mm, max. flow rate 6.8 l/min (at 3 bar) * FULL RAIN, 455 x 315 mm, max. flow rate 6.8 l/min (at 3 bar) * Rain panel, 600 x 420 mm * min. recess depth 150 mm * weight 15kg * feed pipe (hot/cold): 2x DN 20 * with anti-scale system * Recommended control element: xTool * # **Ceiling module power supply** * 24V DC (CV) * # **Ambient lighting** * LED coloured light RGBW * Bulbs protected against splashing water * # **Activation** * ZigBee Light Link RGBW controller * Provided by customer: Zigbee gateway * # **Environment** * Not suitable for outdoor use. * Not suitable for use in a steam room. * Not suitable for use in chlorinated or salty environments. * Comply with the protection zone regulations as defined in DIN VDE 0100, Part 701 (IEC 60364-7-701). * Dornbracht recommends consulting a systems integrator. | **includes light bulbs with a Class G energy efficiency** | https://media.cdn.dornbracht.com/v/B4jQfMju// | https://media.cdn.dornbracht.com/v/4em7gzE5//,https://media.cdn.dornbracht.com/v/lHaqAD2v//
4099477274614 | 41773979-99 | SERENITY SKY Rain panel for recessed ceiling installation with light FlowReduce - Brushed Dark Platinum | 2024-07-01 |  |  |  | Brushed Dark Platinum | SERIES-VARIOUS | Showers > Spa Showers > Rain panels |  | Modern miscellaneous (979) | 7057.3 | 3577197090,3577197090,3577197090,3577197090 | 700 | 530 | 140 | 12.132 | 12.132 | 20 | * exposed trim parts * Rain panel with 2 different spray modes * PURIFY RAIN, 175 x 175 mm, max. flow rate 6.8 l/min (at 3 bar) * FULL RAIN, 455 x 315 mm, max. flow rate 6.8 l/min (at 3 bar) * Rain panel, 600 x 420 mm * min. recess depth 150 mm * weight 15kg * feed pipe (hot/cold): 2x DN 20 * with anti-scale system * Recommended control element: xTool * # **Ceiling module power supply** * 24V DC (CV) * # **Ambient lighting** * LED coloured light RGBW * Bulbs protected against splashing water * # **Activation** * ZigBee Light Link RGBW controller * Provided by customer: Zigbee gateway * # **Environment** * Not suitable for outdoor use. * Not suitable for use in a steam room. * Not suitable for use in chlorinated or salty environments. * Comply with the protection zone regulations as defined in DIN VDE 0100, Part 701 (IEC 60364-7-701). * Dornbracht recommends consulting a systems integrator. | **includes light bulbs with a Class G energy efficiency** | https://media.cdn.dornbracht.com/v/LC7fLGOU// | https://media.cdn.dornbracht.com/v/4em7gzE5//,https://media.cdn.dornbracht.com/v/lHaqAD2v//
4099477274607 | 41773979-86 | SERENITY SKY Rain panel for recessed ceiling installation with light FlowReduce - Brushed Stainless Steel | 2024-07-01 |  |  |  | Brushed Stainless Steel | SERIES-VARIOUS | Showers > Spa Showers > Rain panels |  | Modern miscellaneous (979) | 5097 | 3577197090,3577197090,3577197090,3577197090 | 700 | 530 | 140 | 12.132 | 12.132 | 30 | * exposed trim parts * Rain panel with 2 different spray modes * PURIFY RAIN, 175 x 175 mm, max. flow rate 6.8 l/min (at 3 bar) * FULL RAIN, 455 x 315 mm, max. flow rate 6.8 l/min (at 3 bar) * Rain panel, 600 x 420 mm * min. recess depth 150 mm * weight 15kg * feed pipe (hot/cold): 2x DN 20 * with anti-scale system * Recommended control element: xTool * # **Ceiling module power supply** * 24V DC (CV) * # **Ambient lighting** * LED coloured light RGBW * Bulbs protected against splashing water * # **Activation** * ZigBee Light Link RGBW controller * Provided by customer: Zigbee gateway * # **Environment** * Not suitable for outdoor use. * Not suitable for use in a steam room. * Not suitable for use in chlorinated or salty environments. * Comply with the protection zone regulations as defined in DIN VDE 0100, Part 701 (IEC 60364-7-701). * Dornbracht recommends consulting a systems integrator. | **includes light bulbs with a Class G energy efficiency** | https://media.cdn.dornbracht.com/v/dEMLDyLq// | https://media.cdn.dornbracht.com/v/4em7gzE5//,https://media.cdn.dornbracht.com/v/lHaqAD2v//
4099477274621 | 41780979-00 | SERENITY SKY+ Rain panel for recessed ceiling installation - Chrome | 2024-07-01 |  |  |  | Chrome | SERIES-VARIOUS | Showers > Spa Showers > Rain panels |  | Modern miscellaneous (979) | 3920.7 | 3578097090,3578097090,3578097090,3578097090 | 700 | 530 | 140 | 12.603 | 12.603 | 30 | * exposed trim parts * Rain panel with 5 different flow modes * Rain panel, 600 x 420 mm * PURIFY RAIN, 175 x 175 mm, max. flow rate 10 l/min (at 3 bar) * FULL RAIN, 455 x 315 mm, max. flow rate 14 l/min (at 3 bar) * LAMINAR FLOW, max. flow rate 10 l/min (at 3 bar) * AQUAPRESSURE FLOW, max. flow rate 9.4 l/min (at 3 bar) * COOL MIST, max. flow rate 1 l/min (at 3 bar) * min. recess depth 150 mm * weight 15kg * feed pipe (hot/cold): 2x DN 20 * with anti-scale system * Recommended control element: xTool * Not suitable for use in a steam room. |  | https://media.cdn.dornbracht.com/v/D2GjjXj9// | https://media.cdn.dornbracht.com/v/Gto2HO42//,https://media.cdn.dornbracht.com/v/6BsEwq5T//
4099477274676 | 41780979-47 | SERENITY SKY+ Rain panel for recessed ceiling installation - Champagne (22kt Gold) | 2024-07-01 |  |  |  | Champagne (22kt Gold) | SERIES-VARIOUS | Showers > Spa Showers > Rain panels |  | Modern miscellaneous (979) | 8625.5 | 3578097090,3578097090,3578097090,3578097090 | 600 | 130 | 530 | 12.603 | 12.603 | 30 | * exposed trim parts * Rain panel with 5 different flow modes * Rain panel, 600 x 420 mm * PURIFY RAIN, 175 x 175 mm, max. flow rate 10 l/min (at 3 bar) * FULL RAIN, 455 x 315 mm, max. flow rate 14 l/min (at 3 bar) * LAMINAR FLOW, max. flow rate 10 l/min (at 3 bar) * AQUAPRESSURE FLOW, max. flow rate 9.4 l/min (at 3 bar) * COOL MIST, max. flow rate 1 l/min (at 3 bar) * min. recess depth 150 mm * weight 15kg * feed pipe (hot/cold): 2x DN 20 * with anti-scale system * Recommended control element: xTool * Not suitable for use in a steam room. |  | https://media.cdn.dornbracht.com/v/LdKJMwEn// | https://media.cdn.dornbracht.com/v/Gto2HO42//,https://media.cdn.dornbracht.com/v/6BsEwq5T//
4099477274669 | 41780979-46 | SERENITY SKY+ Rain panel for recessed ceiling installation - Brushed Champagne (22kt Gold) | 2024-07-01 |  |  |  | Brushed Champagne (22kt Gold) | SERIES-VARIOUS | Showers > Spa Showers > Rain panels |  | Modern miscellaneous (979) | 8625.5 | 3578097090,3578097090,3578097090,3578097090 | 600 | 420 | 120 | 12.603 | 12.603 | 30 | * exposed trim parts * Rain panel with 5 different flow modes * Rain panel, 600 x 420 mm * PURIFY RAIN, 175 x 175 mm, max. flow rate 10 l/min (at 3 bar) * FULL RAIN, 455 x 315 mm, max. flow rate 14 l/min (at 3 bar) * LAMINAR FLOW, max. flow rate 10 l/min (at 3 bar) * AQUAPRESSURE FLOW, max. flow rate 9.4 l/min (at 3 bar) * COOL MIST, max. flow rate 1 l/min (at 3 bar) * min. recess depth 150 mm * weight 15kg * feed pipe (hot/cold): 2x DN 20 * with anti-scale system * Recommended control element: xTool * Not suitable for use in a steam room. |  | https://media.cdn.dornbracht.com/v/9WWhmAAE// | https://media.cdn.dornbracht.com/v/Gto2HO42//,https://media.cdn.dornbracht.com/v/6BsEwq5T//
4099477274652 | 41780979-42 | SERENITY SKY+ Rain panel for recessed ceiling installation - Brushed Bronze | 2024-07-01 |  |  |  | Brushed Bronze | SERIES-VARIOUS | Showers > Spa Showers > Rain panels |  | Modern miscellaneous (979) | 6273.1 | 3578097090,3578097090,3578097090,3578097090 | 600 | 420 | 120 | 12.603 | 12.603 | 30 | * exposed trim parts * Rain panel with 5 different flow modes * Rain panel, 600 x 420 mm * PURIFY RAIN, 175 x 175 mm, max. flow rate 10 l/min (at 3 bar) * FULL RAIN, 455 x 315 mm, max. flow rate 14 l/min (at 3 bar) * LAMINAR FLOW, max. flow rate 10 l/min (at 3 bar) * AQUAPRESSURE FLOW, max. flow rate 9.4 l/min (at 3 bar) * COOL MIST, max. flow rate 1 l/min (at 3 bar) * min. recess depth 150 mm * weight 15kg * feed pipe (hot/cold): 2x DN 20 * with anti-scale system * Recommended control element: xTool * Not suitable for use in a steam room. |  | https://media.cdn.dornbracht.com/v/L9gFplml// | https://media.cdn.dornbracht.com/v/Gto2HO42//,https://media.cdn.dornbracht.com/v/6BsEwq5T//
4099477274645 | 41780979-19 | SERENITY SKY+ Rain panel for recessed ceiling installation - Dark Chrome | 2024-07-01 |  |  |  | Dark Chrome | SERIES-VARIOUS | Showers > Spa Showers > Rain panels |  | Modern miscellaneous (979) | 5881.1 | 3578097090,3578097090,3578097090,3578097090 | 700 | 530 | 140 | 12.603 | 12.603 | 30 | * exposed trim parts * Rain panel with 5 different flow modes * Rain panel, 600 x 420 mm * PURIFY RAIN, 175 x 175 mm, max. flow rate 10 l/min (at 3 bar) * FULL RAIN, 455 x 315 mm, max. flow rate 14 l/min (at 3 bar) * LAMINAR FLOW, max. flow rate 10 l/min (at 3 bar) * AQUAPRESSURE FLOW, max. flow rate 9.4 l/min (at 3 bar) * COOL MIST, max. flow rate 1 l/min (at 3 bar) * min. recess depth 150 mm * weight 15kg * feed pipe (hot/cold): 2x DN 20 * with anti-scale system * Recommended control element: xTool * Not suitable for use in a steam room. |  | https://media.cdn.dornbracht.com/v/Kope0bTS// | https://media.cdn.dornbracht.com/v/Gto2HO42//,https://media.cdn.dornbracht.com/v/6BsEwq5T//
4099477274690 | 41780979-99 | SERENITY SKY+ Rain panel for recessed ceiling installation - Brushed Dark Platinum | 2024-07-01 |  |  |  | Brushed Dark Platinum | SERIES-VARIOUS | Showers > Spa Showers > Rain panels |  | Modern miscellaneous (979) | 7057.3 | 3578097090,3578097090,3578097090,3578097090 | 700 | 130 | 530 | 12.603 | 12.603 | 20 | * exposed trim parts * Rain panel with 5 different flow modes * Rain panel, 600 x 420 mm * PURIFY RAIN, 175 x 175 mm, max. flow rate 10 l/min (at 3 bar) * FULL RAIN, 455 x 315 mm, max. flow rate 14 l/min (at 3 bar) * LAMINAR FLOW, max. flow rate 10 l/min (at 3 bar) * AQUAPRESSURE FLOW, max. flow rate 9.4 l/min (at 3 bar) * COOL MIST, max. flow rate 1 l/min (at 3 bar) * min. recess depth 150 mm * weight 15kg * feed pipe (hot/cold): 2x DN 20 * with anti-scale system * Recommended control element: xTool * Not suitable for use in a steam room. |  | https://media.cdn.dornbracht.com/v/WfVrKhIl// | https://media.cdn.dornbracht.com/v/Gto2HO42//,https://media.cdn.dornbracht.com/v/6BsEwq5T//
4099477274683 | 41780979-86 | SERENITY SKY+ Rain panel for recessed ceiling installation - Brushed Stainless Steel | 2024-07-01 |  |  |  | Brushed Stainless Steel | SERIES-VARIOUS | Showers > Spa Showers > Rain panels |  | Modern miscellaneous (979) | 5097 | 3578097090,3578097090,3578097090,3578097090 | 700 | 130 | 530 | 12.603 | 12.603 | 30 | * exposed trim parts * Rain panel with 5 different flow modes * Rain panel, 600 x 420 mm * PURIFY RAIN, 175 x 175 mm, max. flow rate 10 l/min (at 3 bar) * FULL RAIN, 455 x 315 mm, max. flow rate 14 l/min (at 3 bar) * LAMINAR FLOW, max. flow rate 10 l/min (at 3 bar) * AQUAPRESSURE FLOW, max. flow rate 9.4 l/min (at 3 bar) * COOL MIST, max. flow rate 1 l/min (at 3 bar) * min. recess depth 150 mm * weight 15kg * feed pipe (hot/cold): 2x DN 20 * with anti-scale system * Recommended control element: xTool * Not suitable for use in a steam room. |  | https://media.cdn.dornbracht.com/v/p2jyisQk// | https://media.cdn.dornbracht.com/v/Gto2HO42//,https://media.cdn.dornbracht.com/v/6BsEwq5T//
4099477274775 | 41781979-00 | SERENITY SKY+ Rain panel for recessed ceiling installation with light - Chrome | 2024-07-01 |  |  |  | Chrome | SERIES-VARIOUS | Showers > Spa Showers > Rain panels |  | Modern miscellaneous (979) | 4900.5 | 3578197090,3578197090,3578197090,3578197090 | 530 | 130 | 700 | 16.72 | 16.72 | 30 | * exposed trim parts * Rain panel with 5 different flow modes * Rain panel, 600 x 420 mm * PURIFY RAIN, 175 x 175 mm, max. flow rate 10 l/min (at 3 bar) * FULL RAIN, 455 x 315 mm, max. flow rate 14 l/min (at 3 bar) * LAMINAR FLOW, max. flow rate 10 l/min (at 3 bar) * AQUAPRESSURE FLOW, max. flow rate 9.4 l/min (at 3 bar) * COOL MIST, max. flow rate 1 l/min (at 3 bar) * min. recess depth 150 mm * weight 15kg * feed pipe (hot/cold): 2x DN 20 * with anti-scale system * Recommended control element: xTool * # **Ceiling module power supply** * 24V DC (CV) * # **Ambient lighting** * LED coloured light RGBW * Bulbs protected against splashing water * # **Activation** * ZigBee Light Link RGBW controller * Provided by customer: Zigbee gateway * # **Environment** * Not suitable for outdoor use. * Not suitable for use in a steam room. * Not suitable for use in chlorinated or salty environments. * Comply with the protection zone regulations as defined in DIN VDE 0100, Part 701 (IEC 60364-7-701). * Dornbracht recommends consulting a systems integrator. | **includes light bulbs with a Class G energy efficiency** | https://media.cdn.dornbracht.com/v/E77qK2tm// | https://media.cdn.dornbracht.com/v/3F1qZxgo//,https://media.cdn.dornbracht.com/v/gno1qdLS//
4099477274812 | 41781979-47 | SERENITY SKY+ Rain panel for recessed ceiling installation with light - Champagne (22kt Gold) | 2024-07-01 |  |  |  | Champagne (22kt Gold) | SERIES-VARIOUS | Showers > Spa Showers > Rain panels |  | Modern miscellaneous (979) | 10781.1 | 3578197090,3578197090,3578197090,3578197090 | 530 | 130 | 700 | 16.72 | 16.72 | 30 | * exposed trim parts * Rain panel with 5 different flow modes * Rain panel, 600 x 420 mm * PURIFY RAIN, 175 x 175 mm, max. flow rate 10 l/min (at 3 bar) * FULL RAIN, 455 x 315 mm, max. flow rate 14 l/min (at 3 bar) * LAMINAR FLOW, max. flow rate 10 l/min (at 3 bar) * AQUAPRESSURE FLOW, max. flow rate 9.4 l/min (at 3 bar) * COOL MIST, max. flow rate 1 l/min (at 3 bar) * min. recess depth 150 mm * weight 15kg * feed pipe (hot/cold): 2x DN 20 * with anti-scale system * Recommended control element: xTool * # **Ceiling module power supply** * 24V DC (CV) * # **Ambient lighting** * LED coloured light RGBW * Bulbs protected against splashing water * # **Activation** * ZigBee Light Link RGBW controller * Provided by customer: Zigbee gateway * # **Environment** * Not suitable for outdoor use. * Not suitable for use in a steam room. * Not suitable for use in chlorinated or salty environments. * Comply with the protection zone regulations as defined in DIN VDE 0100, Part 701 (IEC 60364-7-701). * Dornbracht recommends consulting a systems integrator. | **includes light bulbs with a Class G energy efficiency** | https://media.cdn.dornbracht.com/v/IEFS4TYN// | https://media.cdn.dornbracht.com/v/3F1qZxgo//,https://media.cdn.dornbracht.com/v/gno1qdLS//
4099477274805 | 41781979-46 | SERENITY SKY+ Rain panel for recessed ceiling installation with light - Brushed Champagne (22kt Gold) | 2024-07-01 |  |  |  | Brushed Champagne (22kt Gold) | SERIES-VARIOUS | Showers > Spa Showers > Rain panels |  | Modern miscellaneous (979) | 10781.1 | 3578197090,3578197090,3578197090,3578197090 | 530 | 130 | 700 | 16.72 | 16.72 | 30 | * exposed trim parts * Rain panel with 5 different flow modes * Rain panel, 600 x 420 mm * PURIFY RAIN, 175 x 175 mm, max. flow rate 10 l/min (at 3 bar) * FULL RAIN, 455 x 315 mm, max. flow rate 14 l/min (at 3 bar) * LAMINAR FLOW, max. flow rate 10 l/min (at 3 bar) * AQUAPRESSURE FLOW, max. flow rate 9.4 l/min (at 3 bar) * COOL MIST, max. flow rate 1 l/min (at 3 bar) * min. recess depth 150 mm * weight 15kg * feed pipe (hot/cold): 2x DN 20 * with anti-scale system * Recommended control element: xTool * # **Ceiling module power supply** * 24V DC (CV) * # **Ambient lighting** * LED coloured light RGBW * Bulbs protected against splashing water * # **Activation** * ZigBee Light Link RGBW controller * Provided by customer: Zigbee gateway * # **Environment** * Not suitable for outdoor use. * Not suitable for use in a steam room. * Not suitable for use in chlorinated or salty environments. * Comply with the protection zone regulations as defined in DIN VDE 0100, Part 701 (IEC 60364-7-701). * Dornbracht recommends consulting a systems integrator. | **includes light bulbs with a Class G energy efficiency** | https://media.cdn.dornbracht.com/v/XVT3Rzez// | https://media.cdn.dornbracht.com/v/3F1qZxgo//,https://media.cdn.dornbracht.com/v/gno1qdLS//
4099477274799 | 41781979-42 | SERENITY SKY+ Rain panel for recessed ceiling installation with light - Brushed Bronze | 2024-07-01 |  |  |  | Brushed Bronze | SERIES-VARIOUS | Showers > Spa Showers > Rain panels |  | Modern miscellaneous (979) | 7840.9 | 3578197090,3578197090,3578197090,3578197090 | 530 | 130 | 700 | 16.72 | 16.72 | 30 | * exposed trim parts * Rain panel with 5 different flow modes * Rain panel, 600 x 420 mm * PURIFY RAIN, 175 x 175 mm, max. flow rate 10 l/min (at 3 bar) * FULL RAIN, 455 x 315 mm, max. flow rate 14 l/min (at 3 bar) * LAMINAR FLOW, max. flow rate 10 l/min (at 3 bar) * AQUAPRESSURE FLOW, max. flow rate 9.4 l/min (at 3 bar) * COOL MIST, max. flow rate 1 l/min (at 3 bar) * min. recess depth 150 mm * weight 15kg * feed pipe (hot/cold): 2x DN 20 * with anti-scale system * Recommended control element: xTool * # **Ceiling module power supply** * 24V DC (CV) * # **Ambient lighting** * LED coloured light RGBW * Bulbs protected against splashing water * # **Activation** * ZigBee Light Link RGBW controller * Provided by customer: Zigbee gateway * # **Environment** * Not suitable for outdoor use. * Not suitable for use in a steam room. * Not suitable for use in chlorinated or salty environments. * Comply with the protection zone regulations as defined in DIN VDE 0100, Part 701 (IEC 60364-7-701). * Dornbracht recommends consulting a systems integrator. | **includes light bulbs with a Class G energy efficiency** | https://media.cdn.dornbracht.com/v/HNU5lCEm// | https://media.cdn.dornbracht.com/v/3F1qZxgo//,https://media.cdn.dornbracht.com/v/gno1qdLS//
4099477274782 | 41781979-19 | SERENITY SKY+ Rain panel for recessed ceiling installation with light - Dark Chrome | 2024-07-01 |  |  |  | Dark Chrome | SERIES-VARIOUS | Showers > Spa Showers > Rain panels |  | Modern miscellaneous (979) | 7350.8 | 3578197090,3578197090,3578197090,3578197090 | 530 | 130 | 700 | 16.72 | 16.72 | 30 | * exposed trim parts * Rain panel with 5 different flow modes * Rain panel, 600 x 420 mm * PURIFY RAIN, 175 x 175 mm, max. flow rate 10 l/min (at 3 bar) * FULL RAIN, 455 x 315 mm, max. flow rate 14 l/min (at 3 bar) * LAMINAR FLOW, max. flow rate 10 l/min (at 3 bar) * AQUAPRESSURE FLOW, max. flow rate 9.4 l/min (at 3 bar) * COOL MIST, max. flow rate 1 l/min (at 3 bar) * min. recess depth 150 mm * weight 15kg * feed pipe (hot/cold): 2x DN 20 * with anti-scale system * Recommended control element: xTool * # **Ceiling module power supply** * 24V DC (CV) * # **Ambient lighting** * LED coloured light RGBW * Bulbs protected against splashing water * # **Activation** * ZigBee Light Link RGBW controller * Provided by customer: Zigbee gateway * # **Environment** * Not suitable for outdoor use. * Not suitable for use in a steam room. * Not suitable for use in chlorinated or salty environments. * Comply with the protection zone regulations as defined in DIN VDE 0100, Part 701 (IEC 60364-7-701). * Dornbracht recommends consulting a systems integrator. | **includes light bulbs with a Class G energy efficiency** | https://media.cdn.dornbracht.com/v/GWLCwB92// | https://media.cdn.dornbracht.com/v/3F1qZxgo//,https://media.cdn.dornbracht.com/v/gno1qdLS//
4099477274836 | 41781979-99 | SERENITY SKY+ Rain panel for recessed ceiling installation with light - Brushed Dark Platinum | 2024-07-01 |  |  |  | Brushed Dark Platinum | SERIES-VARIOUS | Showers > Spa Showers > Rain panels |  | Modern miscellaneous (979) | 8820.9 | 3578197090,3578197090,3578197090,3578197090 | 530 | 130 | 700 | 16.72 | 16.72 | 20 | * exposed trim parts * Rain panel with 5 different flow modes * Rain panel, 600 x 420 mm * PURIFY RAIN, 175 x 175 mm, max. flow rate 10 l/min (at 3 bar) * FULL RAIN, 455 x 315 mm, max. flow rate 14 l/min (at 3 bar) * LAMINAR FLOW, max. flow rate 10 l/min (at 3 bar) * AQUAPRESSURE FLOW, max. flow rate 9.4 l/min (at 3 bar) * COOL MIST, max. flow rate 1 l/min (at 3 bar) * min. recess depth 150 mm * weight 15kg * feed pipe (hot/cold): 2x DN 20 * with anti-scale system * Recommended control element: xTool * # **Ceiling module power supply** * 24V DC (CV) * # **Ambient lighting** * LED coloured light RGBW * Bulbs protected against splashing water * # **Activation** * ZigBee Light Link RGBW controller * Provided by customer: Zigbee gateway * # **Environment** * Not suitable for outdoor use. * Not suitable for use in a steam room. * Not suitable for use in chlorinated or salty environments. * Comply with the protection zone regulations as defined in DIN VDE 0100, Part 701 (IEC 60364-7-701). * Dornbracht recommends consulting a systems integrator. | **includes light bulbs with a Class G energy efficiency** | https://media.cdn.dornbracht.com/v/ACbrSClA// | https://media.cdn.dornbracht.com/v/3F1qZxgo//,https://media.cdn.dornbracht.com/v/gno1qdLS//
4099477274829 | 41781979-86 | SERENITY SKY+ Rain panel for recessed ceiling installation with light - Brushed Stainless Steel | 2024-07-01 |  |  |  | Brushed Stainless Steel | SERIES-VARIOUS | Showers > Spa Showers > Rain panels |  | Modern miscellaneous (979) | 6370.7 | 3578197090,3578197090,3578197090,3578197090 | 530 | 130 | 700 | 16.72 | 16.72 | 30 | * exposed trim parts * Rain panel with 5 different flow modes * Rain panel, 600 x 420 mm * PURIFY RAIN, 175 x 175 mm, max. flow rate 10 l/min (at 3 bar) * FULL RAIN, 455 x 315 mm, max. flow rate 14 l/min (at 3 bar) * LAMINAR FLOW, max. flow rate 10 l/min (at 3 bar) * AQUAPRESSURE FLOW, max. flow rate 9.4 l/min (at 3 bar) * COOL MIST, max. flow rate 1 l/min (at 3 bar) * min. recess depth 150 mm * weight 15kg * feed pipe (hot/cold): 2x DN 20 * with anti-scale system * Recommended control element: xTool * # **Ceiling module power supply** * 24V DC (CV) * # **Ambient lighting** * LED coloured light RGBW * Bulbs protected against splashing water * # **Activation** * ZigBee Light Link RGBW controller * Provided by customer: Zigbee gateway * # **Environment** * Not suitable for outdoor use. * Not suitable for use in a steam room. * Not suitable for use in chlorinated or salty environments. * Comply with the protection zone regulations as defined in DIN VDE 0100, Part 701 (IEC 60364-7-701). * Dornbracht recommends consulting a systems integrator. | **includes light bulbs with a Class G energy efficiency** | https://media.cdn.dornbracht.com/v/DMqz6OZV// | https://media.cdn.dornbracht.com/v/3F1qZxgo//,https://media.cdn.dornbracht.com/v/gno1qdLS//
| XS-083952 | Drybox Concealed thermostat - | 2022-11-14 |  |  |  |  | SERIES-VARIOUS | Miscellaneous installation items > Drybox | EC010089 | Concealed products | 666.1 |  | 315 | 340 | 87 | 4 | 3.7 | 2 | * brushed stainless steel cover * Overflow is part of the scope of delivery. * stainless steel casing |  | https://media.cdn.dornbracht.com/v/BctDYkZQ//
| XS-083953 | Drybox Concealed thermostat - | 2022-11-14 |  |  |  |  | SERIES-VARIOUS | Miscellaneous installation items > Drybox | EC010089 | Concealed products | 1910.5 |  | 515 | 440 | 114 | 9 | 8.6 | 2 | * brushed stainless steel cover * Overflow is part of the scope of delivery. * stainless steel casing |  | https://media.cdn.dornbracht.com/v/WxMQQqJv//
| XS-083954 | Drybox Concealed thermostat - | 2022-11-14 |  |  |  |  | SERIES-VARIOUS | Miscellaneous installation items > Drybox | EC010089 | Concealed products | 1910.5 |  | 415 | 540 | 114 | 9 | 8.6 | 2 | * brushed stainless steel cover * Overflow is part of the scope of delivery. * stainless steel casing |  | https://media.cdn.dornbracht.com/v/ooIUGmfb//
| XS-083955 | Drybox Concealed thermostat - | 2022-11-14 |  |  |  |  | SERIES-VARIOUS | Miscellaneous installation items > Drybox | EC010089 | Concealed products | 894.6 |  | 415 | 340 | 87 | 5 | 4.7 | 2 | * brushed stainless steel cover * Overflow is part of the scope of delivery. * stainless steel casing |  | https://media.cdn.dornbracht.com/v/xVwDxAoX//
| XS-087690 | Drybox Concealed thermostat - | 2022-11-14 |  |  |  |  | SERIES-VARIOUS | Miscellaneous installation items > Drybox | EC010089 | Concealed products | 960.5 |  | 315 | 340 | 114 | 6 | 5.6 | 2 | * brushed stainless steel cover * Overflow is part of the scope of delivery. * stainless steel casing |  | https://media.cdn.dornbracht.com/v/nNCIJYoX//
| XS-087789 | Drybox Concealed thermostat - | 2022-11-14 |  |  |  |  | SERIES-VARIOUS | Miscellaneous installation items > Drybox | EC010089 | Concealed products | 701.5 |  | 415 | 340 | 87 | 5 | 4.7 | 2 | * brushed stainless steel cover * Overflow is part of the scope of delivery. * stainless steel casing |  | https://media.cdn.dornbracht.com/v/w3Lrls1e//
| XS-090728 | Drybox Concealed thermostat - | 2022-11-14 |  |  |  |  | SERIES-VARIOUS | Miscellaneous installation items > Drybox | EC010089 | Concealed products | 585.9 |  | 114 | 340 | 87 | 4 | 3.7 | 2 | * brushed stainless steel cover * Overflow is part of the scope of delivery. * stainless steel casing |  | https://media.cdn.dornbracht.com/v/wBCeIRNJ//
| XS-090730 | Drybox Concealed thermostat - | 2022-11-14 |  |  |  |  | SERIES-VARIOUS | Miscellaneous installation items > Drybox | EC010089 | Concealed products | 1185.5 |  | 415 | 340 | 114 | 8 | 7.6 | 2 | * brushed stainless steel cover * Overflow is part of the scope of delivery. * stainless steel casing |  | https://media.cdn.dornbracht.com/v/RqVaBA10//
| XS-090731 | Drybox Concealed thermostat - | 2022-11-14 |  |  |  |  | SERIES-VARIOUS | Miscellaneous installation items > Drybox | EC010089 | Concealed products | 1359.8 |  |  | 440 | 114 | 8 | 7.6 | 2 | * brushed stainless steel cover * Overflow is part of the scope of delivery. * stainless steel casing |  | https://media.cdn.dornbracht.com/v/NOZsyHQK//
4099477115092 | 27843979-00 | WATER TUBE Kneipp wall elbow with hose holder with individual rosettes FlowReduce - Chrome | 2023-04-03 |  |  |  | Chrome | SERIES SPECIFIC | Showers > Spa Showers > Kneipp Treatments | EC010905 | Modern miscellaneous (979) | 589.5 |  | 150 | 85 | 135 | 0.29 | 0.29 | 60 | * LAMINAR FLOW, max. flow rate 9 l/min (at 3 bar) * with volume control * **rosette Ø 70 mm** * holder for Kneipp hose * 1/2" wall elbow * **without hose** * This product can help a building meet the requirements of Green Building Rating Systems, e.g. LEED®, BREEAM®, DGNB | **Intrinsic protection against back flow.** | https://media.cdn.dornbracht.com/v/2eF0N4mF// | https://media.cdn.dornbracht.com/v/rrC9SjuY//
4099477115184 | 27843979-93 | WATER TUBE Kneipp wall elbow with hose holder with individual rosettes FlowReduce - Brushed Chrome | 2023-04-03 |  |  |  | Brushed Chrome | SERIES SPECIFIC | Showers > Spa Showers > Kneipp Treatments | EC010905 | Modern miscellaneous (979) | 766.3 |  | 150 | 85 | 135 | 0.29 | 0.29 | 60 | * LAMINAR FLOW, max. flow rate 9 l/min (at 3 bar) * with volume control * **rosette Ø 70 mm** * holder for Kneipp hose * 1/2" wall elbow * **without hose** * This product can help a building meet the requirements of Green Building Rating Systems, e.g. LEED®, BREEAM®, DGNB | **Intrinsic protection against back flow.** | https://media.cdn.dornbracht.com/v/jB5ge625// | https://media.cdn.dornbracht.com/v/rrC9SjuY//
4099477115115 | 27843979-08 | WATER TUBE Kneipp wall elbow with hose holder with individual rosettes FlowReduce - Platinum | 2023-04-03 |  |  |  | Platinum | SERIES SPECIFIC | Showers > Spa Showers > Kneipp Treatments | EC010905 | Modern miscellaneous (979) | 943.3 |  | 150 | 85 | 135 | 0.29 | 0.29 | 40 | * LAMINAR FLOW, max. flow rate 9 l/min (at 3 bar) * with volume control * **rosette Ø 70 mm** * holder for Kneipp hose * 1/2" wall elbow * **without hose** * This product can help a building meet the requirements of Green Building Rating Systems, e.g. LEED®, BREEAM®, DGNB | **Intrinsic protection against back flow.** | https://media.cdn.dornbracht.com/v/otATbzlx// | https://media.cdn.dornbracht.com/v/rrC9SjuY//
4099477114958 | 27843979-06 | WATER TUBE Kneipp wall elbow with hose holder with individual rosettes FlowReduce - Brushed Platinum | 2023-04-03 |  |  |  | Brushed Platinum | SERIES SPECIFIC | Showers > Spa Showers > Kneipp Treatments | EC010905 | Modern miscellaneous (979) | 943.3 |  | 150 | 85 | 135 | 0.29 | 0.29 | 60 | * LAMINAR FLOW, max. flow rate 9 l/min (at 3 bar) * with volume control * **rosette Ø 70 mm** * holder for Kneipp hose * 1/2" wall elbow * **without hose** * This product can help a building meet the requirements of Green Building Rating Systems, e.g. LEED®, BREEAM®, DGNB | **Intrinsic protection against back flow.** | https://media.cdn.dornbracht.com/v/OzYpjubA// | https://media.cdn.dornbracht.com/v/rrC9SjuY//
4099477187068 | 27843979-26 | WATER TUBE Kneipp wall elbow with hose holder with individual rosettes FlowReduce - Light Gold | 2024-08-01 |  |  |  | Light Gold | SERIES SPECIFIC | Showers > Spa Showers > Kneipp Treatments | EC010905 | Modern miscellaneous (979) | 884.3 |  | 150 | 85 | 135 | 0.29 | 0.29 | 30 | * LAMINAR FLOW, max. flow rate 9 l/min (at 3 bar) * with volume control * **rosette Ø 70 mm** * holder for Kneipp hose * 1/2" wall elbow * **without hose** * This product can help a building meet the requirements of Green Building Rating Systems, e.g. LEED®, BREEAM®, DGNB | **Intrinsic protection against back flow.** | https://media.cdn.dornbracht.com/v/b6nEhGQn// | https://media.cdn.dornbracht.com/v/rrC9SjuY//
4099477187075 | 27843979-27 | WATER TUBE Kneipp wall elbow with hose holder with individual rosettes FlowReduce - Brushed Light Gold | 2023-10-01 |  |  |  | Brushed Light Gold | SERIES SPECIFIC | Showers > Spa Showers > Kneipp Treatments | EC010905 | Modern miscellaneous (979) | 884.3 |  | 150 | 85 | 135 | 0.29 | 0.29 | 30 | * LAMINAR FLOW, max. flow rate 9 l/min (at 3 bar) * with volume control * **rosette Ø 70 mm** * holder for Kneipp hose * 1/2" wall elbow * **without hose** * This product can help a building meet the requirements of Green Building Rating Systems, e.g. LEED®, BREEAM®, DGNB | **Intrinsic protection against back flow.** | https://media.cdn.dornbracht.com/v/rA2070Si// | https://media.cdn.dornbracht.com/v/rrC9SjuY//
4099477115177 | 27843979-47 | WATER TUBE Kneipp wall elbow with hose holder with individual rosettes FlowReduce - Champagne (22kt Gold) | 2023-04-03 |  |  |  | Champagne (22kt Gold) | SERIES SPECIFIC | Showers > Spa Showers > Kneipp Treatments | EC010905 | Modern miscellaneous (979) | 1296.9 |  | 150 | 85 | 135 | 0.29 | 0.29 | 60 | * LAMINAR FLOW, max. flow rate 9 l/min (at 3 bar) * with volume control * **rosette Ø 70 mm** * holder for Kneipp hose * 1/2" wall elbow * **without hose** * This product can help a building meet the requirements of Green Building Rating Systems, e.g. LEED®, BREEAM®, DGNB | **Intrinsic protection against back flow.** | https://media.cdn.dornbracht.com/v/jJBe2eE8// | https://media.cdn.dornbracht.com/v/rrC9SjuY//
4099477115160 | 27843979-46 | WATER TUBE Kneipp wall elbow with hose holder with individual rosettes FlowReduce - Brushed Champagne (22kt Gold) | 2023-04-03 |  |  |  | Brushed Champagne (22kt Gold) | SERIES SPECIFIC | Showers > Spa Showers > Kneipp Treatments | EC010905 | Modern miscellaneous (979) | 1296.9 |  | 150 | 85 | 135 | 0.29 | 0.29 | 60 | * LAMINAR FLOW, max. flow rate 9 l/min (at 3 bar) * with volume control * **rosette Ø 70 mm** * holder for Kneipp hose * 1/2" wall elbow * **without hose** * This product can help a building meet the requirements of Green Building Rating Systems, e.g. LEED®, BREEAM®, DGNB | **Intrinsic protection against back flow.** | https://media.cdn.dornbracht.com/v/qUtw49bk// | https://media.cdn.dornbracht.com/v/rrC9SjuY//
4099477115146 | 27843979-28 | WATER TUBE Kneipp wall elbow with hose holder with individual rosettes FlowReduce - Brushed Durabrass (23kt Gold) | 2023-04-03 |  |  |  | Brushed Durabrass (23kt Gold) | SERIES SPECIFIC | Showers > Spa Showers > Kneipp Treatments | EC010905 | Modern miscellaneous (979) | 1238 |  | 150 | 85 | 135 | 0.29 | 0.29 | 60 | * LAMINAR FLOW, max. flow rate 9 l/min (at 3 bar) * with volume control * **rosette Ø 70 mm** * holder for Kneipp hose * 1/2" wall elbow * **without hose** * This product can help a building meet the requirements of Green Building Rating Systems, e.g. LEED®, BREEAM®, DGNB | **Intrinsic protection against back flow.** | https://media.cdn.dornbracht.com/v/nVp1voZ4// | https://media.cdn.dornbracht.com/v/rrC9SjuY//
4099477153124 | 27843979-42 | WATER TUBE Kneipp wall elbow with hose holder with individual rosettes FlowReduce - Brushed Bronze | 2023-03-01 |  |  |  | Brushed Bronze | SERIES SPECIFIC | Showers > Spa Showers > Kneipp Treatments | EC010905 | Modern miscellaneous (979) | 943.3 |  | 150 | 85 | 135 | 0.29 | 0.29 | 30 | * LAMINAR FLOW, max. flow rate 9 l/min (at 3 bar) * with volume control * **rosette Ø 70 mm** * holder for Kneipp hose * 1/2" wall elbow * **without hose** * This product can help a building meet the requirements of Green Building Rating Systems, e.g. LEED®, BREEAM®, DGNB | **Intrinsic protection against back flow.** | https://media.cdn.dornbracht.com/v/7TOZzlED// | https://media.cdn.dornbracht.com/v/rrC9SjuY//
4099477115139 | 27843979-19 | WATER TUBE Kneipp wall elbow with hose holder with individual rosettes FlowReduce - Dark Chrome | 2023-04-03 |  |  |  | Dark Chrome | SERIES SPECIFIC | Showers > Spa Showers > Kneipp Treatments | EC010905 | Modern miscellaneous (979) | 884.3 |  | 150 | 85 | 135 | 0.29 | 0.29 | 20 | * LAMINAR FLOW, max. flow rate 9 l/min (at 3 bar) * with volume control * **rosette Ø 70 mm** * holder for Kneipp hose * 1/2" wall elbow * **without hose** * This product can help a building meet the requirements of Green Building Rating Systems, e.g. LEED®, BREEAM®, DGNB | **Intrinsic protection against back flow.** | https://media.cdn.dornbracht.com/v/H9LWfbax// | https://media.cdn.dornbracht.com/v/rrC9SjuY//
4099477115191 | 27843979-99 | WATER TUBE Kneipp wall elbow with hose holder with individual rosettes FlowReduce - Brushed Dark Platinum | 2023-04-03 |  |  |  | Brushed Dark Platinum | SERIES SPECIFIC | Showers > Spa Showers > Kneipp Treatments | EC010905 | Modern miscellaneous (979) | 1061.1 |  | 150 | 85 | 135 | 0.29 | 0.29 | 20 | * LAMINAR FLOW, max. flow rate 9 l/min (at 3 bar) * with volume control * **rosette Ø 70 mm** * holder for Kneipp hose * 1/2" wall elbow * **without hose** * This product can help a building meet the requirements of Green Building Rating Systems, e.g. LEED®, BREEAM®, DGNB | **Intrinsic protection against back flow.** | https://media.cdn.dornbracht.com/v/ApGePcAr// | https://media.cdn.dornbracht.com/v/rrC9SjuY//
4099477115153 | 27843979-33 | WATER TUBE Kneipp wall elbow with hose holder with individual rosettes FlowReduce - Matte Black | 2023-04-03 |  |  |  | Matte Black | SERIES SPECIFIC | Showers > Spa Showers > Kneipp Treatments | EC010905 | Modern miscellaneous (979) | 795.9 |  | 150 | 85 | 135 | 0.29 | 0.29 | 60 | * LAMINAR FLOW, max. flow rate 9 l/min (at 3 bar) * with volume control * **rosette Ø 70 mm** * holder for Kneipp hose * 1/2" wall elbow * **without hose** * This product can help a building meet the requirements of Green Building Rating Systems, e.g. LEED®, BREEAM®, DGNB | **Intrinsic protection against back flow.** | https://media.cdn.dornbracht.com/v/WIvR2ulU// | https://media.cdn.dornbracht.com/v/rrC9SjuY//