## products
GTIN | Artikelnummer | Name_en | Aktiv ab | Aktiv bis | Nachfolgeartikel | Ersatzartikel | Oberfläche_en | Serie_en | Produkttyp_en | ETIM Klasse | Positionsrabattgruppe_en | Preis exkl. Ust. | Benötigtes Zubehör | Bruttobreite | Bruttohöhe | Bruttotiefe | Bruttogewicht | Nettogewicht | Lieferkategorie Werktage | Bulletpoints_en | Hinweise_en | Produktbild A (PA) Web | Maßzeichnung mm + inch (MZ)
4029011762468 | 33525660-00 | META Single-lever basin mixer without pop-up waste - Chrome | 2018-12-03 |  |  |  | Chrome | META | Washstand faucets > Floor mounting > Single-lever mixer | EC011328 | Meta | 343.6 |  | 395 | 80 | 220 | 1.67 | 1.37 | 10 | * **105mm projection** * fixed spout * circular, air-enriched flow * height of mixer 138 mm * height up to aerator 57 mm * hole diameter 35 mm * rosette Ø 50 mm optional * 2x screw-in M 8 x 1 pressure hose, leak-tested * max. flow 5.7 l/min * lead-free * This product can help a building meet the requirements of Green Building Rating Systems, e.g. LEED®, BREEAM®, DGNB * WRAS |  | https://media.cdn.dornbracht.com/v/93P47onw// | https://media.cdn.dornbracht.com/v/0Z6Mjjnl//
4029011946349 | 33525660-93 | META Single-lever basin mixer without pop-up waste - Brushed Chrome | 2021-06-01 |  |  |  | Brushed Chrome | META | Washstand faucets > Floor mounting > Single-lever mixer | EC011328 | Meta | 446.8 |  | 395 | 80 | 220 | 1.67 | 1.37 | 20 | * **105mm projection** * fixed spout * circular, air-enriched flow * height of mixer 138 mm * height up to aerator 57 mm * hole diameter 35 mm * rosette Ø 50 mm optional * 2x screw-in M 8 x 1 pressure hose, leak-tested * max. flow 5.7 l/min * lead-free * This product can help a building meet the requirements of Green Building Rating Systems, e.g. LEED®, BREEAM®, DGNB * WRAS |  | https://media.cdn.dornbracht.com/v/gBOgYPor// | https://media.cdn.dornbracht.com/v/0Z6Mjjnl//
4029011894169 | 33525660-08 | META Single-lever basin mixer without pop-up waste - Platinum | 2020-04-01 |  |  |  | Platinum | META | Washstand faucets > Floor mounting > Single-lever mixer | EC011328 | Meta | 549.8 |  | 395 | 80 | 220 | 1.67 | 1.37 | 40 | * **105mm projection** * fixed spout * circular, air-enriched flow * height of mixer 138 mm * height up to aerator 57 mm * hole diameter 35 mm * rosette Ø 50 mm optional * 2x screw-in M 8 x 1 pressure hose, leak-tested * max. flow 5.7 l/min * lead-free * This product can help a building meet the requirements of Green Building Rating Systems, e.g. LEED®, BREEAM®, DGNB * WRAS |  | https://media.cdn.dornbracht.com/v/y6JvfMns// | https://media.cdn.dornbracht.com/v/0Z6Mjjnl//
4029011762482 | 33525660-06 | META Single-lever basin mixer without pop-up waste - Brushed Platinum | 2018-12-03 |  |  |  | Brushed Platinum | META | Washstand faucets > Floor mounting > Single-lever mixer | EC011328 | Meta | 549.7 |  | 395 | 80 | 220 | 1.67 | 1.37 | 10 | * **105mm projection** * fixed spout * circular, air-enriched flow * height of mixer 138 mm * height up to aerator 57 mm * hole diameter 35 mm * rosette Ø 50 mm optional * 2x screw-in M 8 x 1 pressure hose, leak-tested * max. flow 5.7 l/min * lead-free * This product can help a building meet the requirements of Green Building Rating Systems, e.g. LEED®, BREEAM®, DGNB * WRAS |  | https://media.cdn.dornbracht.com/v/ToTpTleQ// | https://media.cdn.dornbracht.com/v/0Z6Mjjnl//
4099477188409 | 33525660-26 | META Single-lever basin mixer without pop-up waste - Light Gold | 2024-08-01 |  |  |  | Light Gold | META | Washstand faucets > Floor mounting > Single-lever mixer | EC011328 | Meta | 515.5 |  | 395 | 80 | 220 | 1.67 | 1.37 | 30 | * **105mm projection** * fixed spout * circular, air-enriched flow * height of mixer 138 mm * height up to aerator 57 mm * hole diameter 35 mm * rosette Ø 50 mm optional * 2x screw-in M 8 x 1 pressure hose, leak-tested * max. flow 5.7 l/min * lead-free * This product can help a building meet the requirements of Green Building Rating Systems, e.g. LEED®, BREEAM®, DGNB * WRAS |  | https://media.cdn.dornbracht.com/v/ppYCsBi1// | https://media.cdn.dornbracht.com/v/0Z6Mjjnl//
4099477188423 | 33525660-27 | META Single-lever basin mixer without pop-up waste - Brushed Light Gold | 2023-10-01 |  |  |  | Brushed Light Gold | META | Washstand faucets > Floor mounting > Single-lever mixer | EC011328 | Meta | 515.5 |  | 395 | 80 | 220 | 1.67 | 1.37 | 30 | * **105mm projection** * fixed spout * circular, air-enriched flow * height of mixer 138 mm * height up to aerator 57 mm * hole diameter 35 mm * rosette Ø 50 mm optional * 2x screw-in M 8 x 1 pressure hose, leak-tested * max. flow 5.7 l/min * lead-free * This product can help a building meet the requirements of Green Building Rating Systems, e.g. LEED®, BREEAM®, DGNB * WRAS |  | https://media.cdn.dornbracht.com/v/gUtGBBRh// | https://media.cdn.dornbracht.com/v/0Z6Mjjnl//
4099477209227 | 33525660-42 | META Single-lever basin mixer without pop-up waste - Brushed Bronze | 2024-03-01 |  |  |  | Brushed Bronze | META | Washstand faucets > Floor mounting > Single-lever mixer | EC011328 | Meta | 549.8 |  | 395 | 80 | 220 | 1.67 | 1.37 | 30 | * **105mm projection** * fixed spout * circular, air-enriched flow * height of mixer 138 mm * height up to aerator 57 mm * hole diameter 35 mm * rosette Ø 50 mm optional * 2x screw-in M 8 x 1 pressure hose, leak-tested * max. flow 5.7 l/min * lead-free * This product can help a building meet the requirements of Green Building Rating Systems, e.g. LEED®, BREEAM®, DGNB * WRAS |  | https://media.cdn.dornbracht.com/v/Ely3D1LG// | https://media.cdn.dornbracht.com/v/0Z6Mjjnl//
4029011997884 | 33525660-19 | META Single-lever basin mixer without pop-up waste - Dark Chrome | 2022-05-01 |  |  |  | Dark Chrome | META | Washstand faucets > Floor mounting > Single-lever mixer | EC011328 | Meta | 515.4 |  | 395 | 80 | 220 | 1.67 | 1.37 | 20 | * **105mm projection** * fixed spout * circular, air-enriched flow * height of mixer 138 mm * height up to aerator 57 mm * hole diameter 35 mm * rosette Ø 50 mm optional * 2x screw-in M 8 x 1 pressure hose, leak-tested * max. flow 5.7 l/min * lead-free * This product can help a building meet the requirements of Green Building Rating Systems, e.g. LEED®, BREEAM®, DGNB * WRAS |  | https://media.cdn.dornbracht.com/v/OBcUL9tH// | https://media.cdn.dornbracht.com/v/0Z6Mjjnl//
4029011822117 | 33525660-99 | META Single-lever basin mixer without pop-up waste - Brushed Dark Platinum | 2018-12-03 |  |  |  | Brushed Dark Platinum | META | Washstand faucets > Floor mounting > Single-lever mixer | EC011328 | Meta | 618.5 |  | 395 | 80 | 220 | 1.67 | 1.37 | 20 | * **105mm projection** * fixed spout * circular, air-enriched flow * height of mixer 138 mm * height up to aerator 57 mm * hole diameter 35 mm * rosette Ø 50 mm optional * 2x screw-in M 8 x 1 pressure hose, leak-tested * max. flow 5.7 l/min * lead-free * This product can help a building meet the requirements of Green Building Rating Systems, e.g. LEED®, BREEAM®, DGNB * WRAS |  | https://media.cdn.dornbracht.com/v/A3s6xVN0// | https://media.cdn.dornbracht.com/v/0Z6Mjjnl//
4029011762505 | 33525660-33 | META Single-lever basin mixer without pop-up waste - Matte Black | 2018-12-03 |  |  |  | Matte Black | META | Washstand faucets > Floor mounting > Single-lever mixer | EC011328 | Meta | 463.8 |  | 395 | 80 | 220 | 1.67 | 1.37 | 10 | * **105mm projection** * fixed spout * circular, air-enriched flow * height of mixer 138 mm * height up to aerator 57 mm * hole diameter 35 mm * rosette Ø 50 mm optional * 2x screw-in M 8 x 1 pressure hose, leak-tested * max. flow 5.7 l/min * lead-free * This product can help a building meet the requirements of Green Building Rating Systems, e.g. LEED®, BREEAM®, DGNB * WRAS |  | https://media.cdn.dornbracht.com/v/KUiNm2aM// | https://media.cdn.dornbracht.com/v/0Z6Mjjnl//
4029011986574 | 33525660-29 | META Single-lever basin mixer without pop-up waste - Red | 2022-05-01 |  |  |  | Red | META | Washstand faucets > Floor mounting > Single-lever mixer | EC011328 | Meta | 463.9 |  | 395 | 80 | 220 | 1.67 | 1.37 | 40 | * **105mm projection** * fixed spout * circular, air-enriched flow * height of mixer 138 mm * height up to aerator 57 mm * hole diameter 35 mm * rosette Ø 50 mm optional * 2x screw-in M 8 x 1 pressure hose, leak-tested * max. flow 5.7 l/min * lead-free * This product can help a building meet the requirements of Green Building Rating Systems, e.g. LEED®, BREEAM®, DGNB * WRAS |  | https://media.cdn.dornbracht.com/v/dT5mIFVX// | https://media.cdn.dornbracht.com/v/0Z6Mjjnl//
4029011986598 | 33525660-30 | META Single-lever basin mixer without pop-up waste - Orange | 2022-05-01 |  |  |  | Orange | META | Washstand faucets > Floor mounting > Single-lever mixer | EC011328 | Meta | 463.9 |  | 395 | 80 | 220 | 1.67 | 1.37 | 40 | * **105mm projection** * fixed spout * circular, air-enriched flow * height of mixer 138 mm * height up to aerator 57 mm * hole diameter 35 mm * rosette Ø 50 mm optional * 2x screw-in M 8 x 1 pressure hose, leak-tested * max. flow 5.7 l/min * lead-free * This product can help a building meet the requirements of Green Building Rating Systems, e.g. LEED®, BREEAM®, DGNB * WRAS |  | https://media.cdn.dornbracht.com/v/uT1debFe// | https://media.cdn.dornbracht.com/v/0Z6Mjjnl//
4029011986611 | 33525660-31 | META Single-lever basin mixer without pop-up waste - Dark Green | 2022-05-01 |  |  |  | Dark Green | META | Washstand faucets > Floor mounting > Single-lever mixer | EC011328 | Meta | 463.9 |  | 395 | 80 | 220 | 1.67 | 1.37 | 40 | * **105mm projection** * fixed spout * circular, air-enriched flow * height of mixer 138 mm * height up to aerator 57 mm * hole diameter 35 mm * rosette Ø 50 mm optional * 2x screw-in M 8 x 1 pressure hose, leak-tested * max. flow 5.7 l/min * lead-free * This product can help a building meet the requirements of Green Building Rating Systems, e.g. LEED®, BREEAM®, DGNB * WRAS |  | https://media.cdn.dornbracht.com/v/8ty1H5OA// | https://media.cdn.dornbracht.com/v/0Z6Mjjnl//
4029011762406 | 33501660-00 | META Single-lever basin mixer with pop-up waste - Chrome | 2018-12-03 |  |  |  | Chrome | META | Washstand faucets > Floor mounting > Single-lever mixer | EC011328 | Meta | 417.5 |  | 395 | 80 | 220 | 1.68 | 1.34 | 10 | * **125mm projection** * fixed spout * circular, air-enriched flow * height of mixer 133 mm * height up to aerator 52 mm * hole diameter 35 mm * 2x screw-in M 8 x 1 pressure hose, leak-tested * max. flow 5.7 l/min * lead-free * This product can help a building meet the requirements of Green Building Rating Systems, e.g. LEED®, BREEAM®, DGNB * WRAS | **Only suitable for basins with an overflow.** | https://media.cdn.dornbracht.com/v/T3Qxoy30// | https://media.cdn.dornbracht.com/v/DUpUE48X//
4029011946035 | 33501660-93 | META Single-lever basin mixer with pop-up waste - Brushed Chrome | 2021-06-01 |  |  |  | Brushed Chrome | META | Washstand faucets > Floor mounting > Single-lever mixer | EC011328 | Meta | 542.7 |  | 395 | 80 | 220 | 1.68 | 1.34 | 20 | * **125mm projection** * fixed spout * circular, air-enriched flow * height of mixer 133 mm * height up to aerator 52 mm * hole diameter 35 mm * 2x screw-in M 8 x 1 pressure hose, leak-tested * max. flow 5.7 l/min * lead-free * This product can help a building meet the requirements of Green Building Rating Systems, e.g. LEED®, BREEAM®, DGNB * WRAS | **Only suitable for basins with an overflow.** | https://media.cdn.dornbracht.com/v/HN6ZDlad// | https://media.cdn.dornbracht.com/v/DUpUE48X//
4029011762420 | 33501660-06 | META Single-lever basin mixer with pop-up waste - Brushed Platinum | 2018-12-03 |  |  |  | Brushed Platinum | META | Washstand faucets > Floor mounting > Single-lever mixer | EC011328 | Meta | 668.1 |  | 395 | 80 | 220 | 1.68 | 1.34 | 10 | * **125mm projection** * fixed spout * circular, air-enriched flow * height of mixer 133 mm * height up to aerator 52 mm * hole diameter 35 mm * 2x screw-in M 8 x 1 pressure hose, leak-tested * max. flow 5.7 l/min * lead-free * This product can help a building meet the requirements of Green Building Rating Systems, e.g. LEED®, BREEAM®, DGNB * WRAS | **Only suitable for basins with an overflow.** | https://media.cdn.dornbracht.com/v/42tStl2s// | https://media.cdn.dornbracht.com/v/DUpUE48X//
4099477188089 | 33501660-26 | META Single-lever basin mixer with pop-up waste - Light Gold | 2024-08-01 |  |  |  | Light Gold | META | Washstand faucets > Floor mounting > Single-lever mixer | EC011328 | Meta | 626.3 |  | 395 | 80 | 220 | 1.68 | 1.34 | 30 | * **125mm projection** * fixed spout * circular, air-enriched flow * height of mixer 133 mm * height up to aerator 52 mm * hole diameter 35 mm * 2x screw-in M 8 x 1 pressure hose, leak-tested * max. flow 5.7 l/min * lead-free * This product can help a building meet the requirements of Green Building Rating Systems, e.g. LEED®, BREEAM®, DGNB * WRAS | **Only suitable for basins with an overflow.** | https://media.cdn.dornbracht.com/v/Gz5BVwrT// | https://media.cdn.dornbracht.com/v/DUpUE48X//
4099477188102 | 33501660-27 | META Single-lever basin mixer with pop-up waste - Brushed Light Gold | 2024-08-01 |  |  |  | Brushed Light Gold | META | Washstand faucets > Floor mounting > Single-lever mixer | EC011328 | Meta | 626.3 |  | 395 | 80 | 220 | 1.68 | 1.34 | 30 | * **125mm projection** * fixed spout * circular, air-enriched flow * height of mixer 133 mm * height up to aerator 52 mm * hole diameter 35 mm * 2x screw-in M 8 x 1 pressure hose, leak-tested * max. flow 5.7 l/min * lead-free * This product can help a building meet the requirements of Green Building Rating Systems, e.g. LEED®, BREEAM®, DGNB * WRAS | **Only suitable for basins with an overflow.** | https://media.cdn.dornbracht.com/v/buHFSdmH// | https://media.cdn.dornbracht.com/v/DUpUE48X//
4099477209050 | 33501660-42 | META Single-lever basin mixer with pop-up waste - Brushed Bronze | 2024-03-01 |  |  |  | Brushed Bronze | META | Washstand faucets > Floor mounting > Single-lever mixer | EC011328 | Meta | 668 |  | 395 | 80 | 220 | 1.68 | 1.34 | 30 | * **125mm projection** * fixed spout * circular, air-enriched flow * height of mixer 133 mm * height up to aerator 52 mm * hole diameter 35 mm * 2x screw-in M 8 x 1 pressure hose, leak-tested * max. flow 5.7 l/min * lead-free * This product can help a building meet the requirements of Green Building Rating Systems, e.g. LEED®, BREEAM®, DGNB * WRAS | **Only suitable for basins with an overflow.** | https://media.cdn.dornbracht.com/v/PwnIC8ZS// | https://media.cdn.dornbracht.com/v/DUpUE48X//
4029011997716 | 33501660-19 | META Single-lever basin mixer with pop-up waste - Dark Chrome | 2022-05-01 |  |  |  | Dark Chrome | META | Washstand faucets > Floor mounting > Single-lever mixer | EC011328 | Meta | 626.3 |  | 395 | 80 | 220 | 1.68 | 1.34 | 20 | * **125mm projection** * fixed spout * circular, air-enriched flow * height of mixer 133 mm * height up to aerator 52 mm * hole diameter 35 mm * 2x screw-in M 8 x 1 pressure hose, leak-tested * max. flow 5.7 l/min * lead-free * This product can help a building meet the requirements of Green Building Rating Systems, e.g. LEED®, BREEAM®, DGNB * WRAS | **Only suitable for basins with an overflow.** | https://media.cdn.dornbracht.com/v/YDyEG78O// | https://media.cdn.dornbracht.com/v/DUpUE48X//
4099477238401 | 33501660-99 | META Single-lever basin mixer with pop-up waste - Brushed Dark Platinum | 2024-03-01 |  |  |  | Brushed Dark Platinum | META | Washstand faucets > Floor mounting > Single-lever mixer | EC011328 | Meta | 751.4 |  | 395 | 80 | 220 | 1.68 | 1.34 | 20 | * **125mm projection** * fixed spout * circular, air-enriched flow * height of mixer 133 mm * height up to aerator 52 mm * hole diameter 35 mm * 2x screw-in M 8 x 1 pressure hose, leak-tested * max. flow 5.7 l/min * lead-free * This product can help a building meet the requirements of Green Building Rating Systems, e.g. LEED®, BREEAM®, DGNB * WRAS | **Only suitable for basins with an overflow.** | https://media.cdn.dornbracht.com/v/s4kwi1YZ// | https://media.cdn.dornbracht.com/v/DUpUE48X//
4029011762444 | 33501660-33 | META Single-lever basin mixer with pop-up waste - Matte Black | 2018-12-03 |  |  |  | Matte Black | META | Washstand faucets > Floor mounting > Single-lever mixer | EC011328 | Meta | 563.3 |  | 395 | 80 | 220 | 1.68 | 1.34 | 10 | * **125mm projection** * fixed spout * circular, air-enriched flow * height of mixer 133 mm * height up to aerator 52 mm * hole diameter 35 mm * 2x screw-in M 8 x 1 pressure hose, leak-tested * max. flow 5.7 l/min * lead-free * This product can help a building meet the requirements of Green Building Rating Systems, e.g. LEED®, BREEAM®, DGNB * WRAS | **Only suitable for basins with an overflow.** | https://media.cdn.dornbracht.com/v/gu9Qjr5n// | https://media.cdn.dornbracht.com/v/DUpUE48X//
4029011762529 | 33526660-00 | META Single-lever basin mixer without pop-up waste - Chrome | 2018-12-03 |  |  |  | Chrome | META | Washstand faucets > Floor mounting > Single-lever mixer | EC011328 | Meta | 388.3 |  | 550 | 95 | 220 | 1.92 | 1.58 | 10 | * **125mm projection** * fixed spout * circular, air-enriched flow * height of mixer 133 mm * height up to aerator 52 mm * hole diameter 35 mm * 2x screw-in M 8 x 1 pressure hose, leak-tested * max. flow 5.7 l/min * lead-free * This product can help a building meet the requirements of Green Building Rating Systems, e.g. LEED®, BREEAM®, DGNB * WRAS |  | https://media.cdn.dornbracht.com/v/iHxFid7q// | https://media.cdn.dornbracht.com/v/FKuAXce0//
4029011946271 | 33526660-93 | META Single-lever basin mixer without pop-up waste - Brushed Chrome | 2021-06-01 |  |  |  | Brushed Chrome | META | Washstand faucets > Floor mounting > Single-lever mixer | EC011328 | Meta | 504.8 |  | 550 | 95 | 220 | 1.92 | 1.58 | 20 | * **125mm projection** * fixed spout * circular, air-enriched flow * height of mixer 133 mm * height up to aerator 52 mm * hole diameter 35 mm * 2x screw-in M 8 x 1 pressure hose, leak-tested * max. flow 5.7 l/min * lead-free * This product can help a building meet the requirements of Green Building Rating Systems, e.g. LEED®, BREEAM®, DGNB * WRAS |  | https://media.cdn.dornbracht.com/v/8bTNjTPQ// | https://media.cdn.dornbracht.com/v/FKuAXce0//
4029011762543 | 33526660-06 | META Single-lever basin mixer without pop-up waste - Brushed Platinum | 2018-12-03 |  |  |  | Brushed Platinum | META | Washstand faucets > Floor mounting > Single-lever mixer | EC011328 | Meta | 621.3 |  | 550 | 95 | 220 | 1.92 | 1.58 | 10 | * **125mm projection** * fixed spout * circular, air-enriched flow * height of mixer 133 mm * height up to aerator 52 mm * hole diameter 35 mm * 2x screw-in M 8 x 1 pressure hose, leak-tested * max. flow 5.7 l/min * lead-free * This product can help a building meet the requirements of Green Building Rating Systems, e.g. LEED®, BREEAM®, DGNB * WRAS |  | https://media.cdn.dornbracht.com/v/6zRD5WZw// | https://media.cdn.dornbracht.com/v/FKuAXce0//
4099477188485 | 33526660-26 | META Single-lever basin mixer without pop-up waste - Light Gold | 2024-03-01 |  |  |  | Light Gold | META | Washstand faucets > Floor mounting > Single-lever mixer | EC011328 | Meta | 582.5 |  | 550 | 95 | 220 | 1.92 | 1.58 | 30 | * **125mm projection** * fixed spout * circular, air-enriched flow * height of mixer 133 mm * height up to aerator 52 mm * hole diameter 35 mm * 2x screw-in M 8 x 1 pressure hose, leak-tested * max. flow 5.7 l/min * lead-free * This product can help a building meet the requirements of Green Building Rating Systems, e.g. LEED®, BREEAM®, DGNB * WRAS |  | https://media.cdn.dornbracht.com/v/E7vTrklw// | https://media.cdn.dornbracht.com/v/FKuAXce0//
4099477188508 | 33526660-27 | META Single-lever basin mixer without pop-up waste - Brushed Light Gold | 2023-10-01 |  |  |  | Brushed Light Gold | META | Washstand faucets > Floor mounting > Single-lever mixer | EC011328 | Meta | 582.5 |  | 550 | 95 | 220 | 1.92 | 1.58 | 30 | * **125mm projection** * fixed spout * circular, air-enriched flow * height of mixer 133 mm * height up to aerator 52 mm * hole diameter 35 mm * 2x screw-in M 8 x 1 pressure hose, leak-tested * max. flow 5.7 l/min * lead-free * This product can help a building meet the requirements of Green Building Rating Systems, e.g. LEED®, BREEAM®, DGNB * WRAS |  | https://media.cdn.dornbracht.com/v/2auVOeLl// | https://media.cdn.dornbracht.com/v/FKuAXce0//
4099477209326 | 33526660-42 | META Single-lever basin mixer without pop-up waste - Brushed Bronze | 2024-03-01 |  |  |  | Brushed Bronze | META | Washstand faucets > Floor mounting > Single-lever mixer | EC011328 | Meta | 621.3 |  | 550 | 95 | 220 | 1.92 | 1.58 | 30 | * **125mm projection** * fixed spout * circular, air-enriched flow * height of mixer 133 mm * height up to aerator 52 mm * hole diameter 35 mm * 2x screw-in M 8 x 1 pressure hose, leak-tested * max. flow 5.7 l/min * lead-free * This product can help a building meet the requirements of Green Building Rating Systems, e.g. LEED®, BREEAM®, DGNB * WRAS |  | https://media.cdn.dornbracht.com/v/GdS33ylT// | https://media.cdn.dornbracht.com/v/FKuAXce0//
4029011997921 | 33526660-19 | META Single-lever basin mixer without pop-up waste - Dark Chrome | 2022-05-01 |  |  |  | Dark Chrome | META | Washstand faucets > Floor mounting > Single-lever mixer | EC011328 | Meta | 582.6 |  | 550 | 95 | 220 | 1.92 | 1.58 | 20 | * **125mm projection** * fixed spout * circular, air-enriched flow * height of mixer 133 mm * height up to aerator 52 mm * hole diameter 35 mm * 2x screw-in M 8 x 1 pressure hose, leak-tested * max. flow 5.7 l/min * lead-free * This product can help a building meet the requirements of Green Building Rating Systems, e.g. LEED®, BREEAM®, DGNB * WRAS |  | https://media.cdn.dornbracht.com/v/mKLEdwKR// | https://media.cdn.dornbracht.com/v/FKuAXce0//
4099477238609 | 33526660-99 | META Single-lever basin mixer without pop-up waste - Brushed Dark Platinum | 2024-03-01 |  |  |  | Brushed Dark Platinum | META | Washstand faucets > Floor mounting > Single-lever mixer | EC011328 | Meta | 699 |  | 550 | 95 | 220 | 1.92 | 1.58 | 20 | * **125mm projection** * fixed spout * circular, air-enriched flow * height of mixer 133 mm * height up to aerator 52 mm * hole diameter 35 mm * 2x screw-in M 8 x 1 pressure hose, leak-tested * max. flow 5.7 l/min * lead-free * This product can help a building meet the requirements of Green Building Rating Systems, e.g. LEED®, BREEAM®, DGNB * WRAS |  | https://media.cdn.dornbracht.com/v/uKTS0tCm// | https://media.cdn.dornbracht.com/v/FKuAXce0//
4029011762567 | 33526660-33 | META Single-lever basin mixer without pop-up waste - Matte Black | 2018-12-03 |  |  |  | Matte Black | META | Washstand faucets > Floor mounting > Single-lever mixer | EC011328 | Meta | 524 |  | 550 | 95 | 220 | 1.92 | 1.58 | 10 | * **125mm projection** * fixed spout * circular, air-enriched flow * height of mixer 133 mm * height up to aerator 52 mm * hole diameter 35 mm * 2x screw-in M 8 x 1 pressure hose, leak-tested * max. flow 5.7 l/min * lead-free * This product can help a building meet the requirements of Green Building Rating Systems, e.g. LEED®, BREEAM®, DGNB * WRAS |  | https://media.cdn.dornbracht.com/v/s972TqFr// | https://media.cdn.dornbracht.com/v/FKuAXce0//
4029011711107 | 33500845-00 | LISSÉ Single-lever basin mixer with pop-up waste - Chrome | 2016-05-01 |  |  |  | Chrome | LISSÉ | Washstand faucets > Floor mounting > Single-lever mixer | EC011328 | Lissé | 548.3 |  | 395 | 80 | 220 | 2.22 | 1.89 | 10 | * **130mm projection** * 1 1/4" pop-up waste * fixed spout * circular, air-enriched flow * height of mixer 127 mm * height up to aerator 75 mm * hole diameter 35 mm * 2x screw-in M 8 x 1 pressure hose, leak-tested * max. flow 5.7 l/min * lead-free * This product can help a building meet the requirements of Green Building Rating Systems, e.g. LEED®, BREEAM®, DGNB * WRAS | **Only suitable for basins with an overflow.** | https://media.cdn.dornbracht.com/v/aJLJHCRY// | https://media.cdn.dornbracht.com/v/wmZT1txq//
4029011946004 | 33500845-93 | LISSÉ Single-lever basin mixer with pop-up waste - Brushed Chrome | 2021-06-01 |  |  |  | Brushed Chrome | LISSÉ | Washstand faucets > Floor mounting > Single-lever mixer | EC011328 | Lissé | 712.9 |  | 395 | 80 | 220 | 2.22 | 1.89 | 20 | * **130mm projection** * 1 1/4" pop-up waste * fixed spout * circular, air-enriched flow * height of mixer 127 mm * height up to aerator 75 mm * hole diameter 35 mm * 2x screw-in M 8 x 1 pressure hose, leak-tested * max. flow 5.7 l/min * lead-free * This product can help a building meet the requirements of Green Building Rating Systems, e.g. LEED®, BREEAM®, DGNB * WRAS | **Only suitable for basins with an overflow.** | https://media.cdn.dornbracht.com/v/FyAgIY3G// | https://media.cdn.dornbracht.com/v/wmZT1txq//
4029011712821 | 33500845-06 | LISSÉ Single-lever basin mixer with pop-up waste - Brushed Platinum | 2016-05-01 |  |  |  | Brushed Platinum | LISSÉ | Washstand faucets > Floor mounting > Single-lever mixer | EC011328 | Lissé | 877 |  | 395 | 80 | 220 | 2.22 | 1.89 | 10 | * **130mm projection** * 1 1/4" pop-up waste * fixed spout * circular, air-enriched flow * height of mixer 127 mm * height up to aerator 75 mm * hole diameter 35 mm * 2x screw-in M 8 x 1 pressure hose, leak-tested * max. flow 5.7 l/min * lead-free * This product can help a building meet the requirements of Green Building Rating Systems, e.g. LEED®, BREEAM®, DGNB * WRAS | **Only suitable for basins with an overflow.** | https://media.cdn.dornbracht.com/v/31j1U2iu// | https://media.cdn.dornbracht.com/v/wmZT1txq//
4099477248417 | 33500845-27 | LISSÉ Single-lever basin mixer with pop-up waste - Brushed Light Gold | 2024-07-01 |  |  |  | Brushed Light Gold | LISSÉ | Washstand faucets > Floor mounting > Single-lever mixer | EC011328 | Lissé | 822.6 |  | 395 | 80 | 220 | 2.22 | 1.89 | 30 | * **130mm projection** * 1 1/4" pop-up waste * fixed spout * circular, air-enriched flow * height of mixer 127 mm * height up to aerator 75 mm * hole diameter 35 mm * 2x screw-in M 8 x 1 pressure hose, leak-tested * max. flow 5.7 l/min * lead-free * This product can help a building meet the requirements of Green Building Rating Systems, e.g. LEED®, BREEAM®, DGNB * WRAS | **Only suitable for basins with an overflow.** | https://media.cdn.dornbracht.com/v/Bp5kOxcp// | https://media.cdn.dornbracht.com/v/wmZT1txq//
4099477128931 | 33500845-19 | LISSÉ Single-lever basin mixer with pop-up waste - Dark Chrome | 2023-04-01 |  |  |  | Dark Chrome | LISSÉ | Washstand faucets > Floor mounting > Single-lever mixer | EC011328 | Lissé | 822.6 |  | 395 | 80 | 220 | 2.22 | 1.89 | 20 | * **130mm projection** * 1 1/4" pop-up waste * fixed spout * circular, air-enriched flow * height of mixer 127 mm * height up to aerator 75 mm * hole diameter 35 mm * 2x screw-in M 8 x 1 pressure hose, leak-tested * max. flow 5.7 l/min * lead-free * This product can help a building meet the requirements of Green Building Rating Systems, e.g. LEED®, BREEAM®, DGNB * WRAS | **Only suitable for basins with an overflow.** | https://media.cdn.dornbracht.com/v/iHpLQvX3// | https://media.cdn.dornbracht.com/v/wmZT1txq//
4099477238388 | 33500845-99 | LISSÉ Single-lever basin mixer with pop-up waste - Brushed Dark Platinum | 2024-03-01 |  |  |  | Brushed Dark Platinum | LISSÉ | Washstand faucets > Floor mounting > Single-lever mixer | EC011328 | Lissé | 986.9 |  | 395 | 80 | 220 | 2.22 | 1.89 | 20 | * **130mm projection** * 1 1/4" pop-up waste * fixed spout * circular, air-enriched flow * height of mixer 127 mm * height up to aerator 75 mm * hole diameter 35 mm * 2x screw-in M 8 x 1 pressure hose, leak-tested * max. flow 5.7 l/min * lead-free * This product can help a building meet the requirements of Green Building Rating Systems, e.g. LEED®, BREEAM®, DGNB * WRAS | **Only suitable for basins with an overflow.** | https://media.cdn.dornbracht.com/v/9lVD6qq2// | https://media.cdn.dornbracht.com/v/wmZT1txq//
4029011983993 | 33500845-33 | LISSÉ Single-lever basin mixer with pop-up waste - Matte Black | 2022-04-01 |  |  |  | Matte Black | LISSÉ | Washstand faucets > Floor mounting > Single-lever mixer | EC011328 | Lissé | 740.2 |  | 395 | 80 | 220 | 2.22 | 1.89 | 30 | * **130mm projection** * 1 1/4" pop-up waste * fixed spout * circular, air-enriched flow * height of mixer 127 mm * height up to aerator 75 mm * hole diameter 35 mm * 2x screw-in M 8 x 1 pressure hose, leak-tested * max. flow 5.7 l/min * lead-free * This product can help a building meet the requirements of Green Building Rating Systems, e.g. LEED®, BREEAM®, DGNB * WRAS | **Only suitable for basins with an overflow.** | https://media.cdn.dornbracht.com/v/hrUJiLF1// | https://media.cdn.dornbracht.com/v/wmZT1txq//
4029011958694 | 33500882-00 | TARA Single-lever basin mixer with pop-up waste - Chrome | 2022-05-01 |  |  |  | Chrome | TARA | Washstand faucets > Floor mounting > Single-lever mixer | EC011328 | Tara. (new) | 787.4 |  | 550 | 95 | 220 | 2.34 | 2.34 | 10 | * **137mm projection** * pivotable spout 360° * circular, air-enriched flow * height of mixer 295 mm * height up to aerator 187 mm * hole diameter 35 mm * 2x screw-in M 8 x 1 pressure hose, leak-tested * max. flow 5.7 l/min * lead-free * This product can help a building meet the requirements of Green Building Rating Systems, e.g. LEED®, BREEAM®, DGNB * WRAS | **Only suitable for basins with an overflow.** | https://media.cdn.dornbracht.com/v/BhBC0kj7// | https://media.cdn.dornbracht.com/v/E16r8Vc4//
4029011973024 | 33500882-93 | TARA Single-lever basin mixer with pop-up waste - Brushed Chrome | 2022-05-01 |  |  |  | Brushed Chrome | TARA | Washstand faucets > Floor mounting > Single-lever mixer | EC011328 | Tara. (new) | 1023.7 |  | 550 | 95 | 220 | 2.34 | 2.34 | 20 | * **137mm projection** * pivotable spout 360° * circular, air-enriched flow * height of mixer 295 mm * height up to aerator 187 mm * hole diameter 35 mm * 2x screw-in M 8 x 1 pressure hose, leak-tested * max. flow 5.7 l/min * lead-free * This product can help a building meet the requirements of Green Building Rating Systems, e.g. LEED®, BREEAM®, DGNB * WRAS | **Only suitable for basins with an overflow.** | https://media.cdn.dornbracht.com/v/QLrXwUMv// | https://media.cdn.dornbracht.com/v/E16r8Vc4//
4029011972904 | 33500882-08 | TARA Single-lever basin mixer with pop-up waste - Platinum | 2022-05-01 |  |  |  | Platinum | TARA | Washstand faucets > Floor mounting > Single-lever mixer | EC011328 | Tara. (new) | 1259.9 |  | 550 | 95 | 220 | 2.34 | 2.34 | 40 | * **137mm projection** * pivotable spout 360° * circular, air-enriched flow * height of mixer 295 mm * height up to aerator 187 mm * hole diameter 35 mm * 2x screw-in M 8 x 1 pressure hose, leak-tested * max. flow 5.7 l/min * lead-free * This product can help a building meet the requirements of Green Building Rating Systems, e.g. LEED®, BREEAM®, DGNB * WRAS | **Only suitable for basins with an overflow.** | https://media.cdn.dornbracht.com/v/GgQHPBFf// | https://media.cdn.dornbracht.com/v/E16r8Vc4//
4029011958717 | 33500882-06 | TARA Single-lever basin mixer with pop-up waste - Brushed Platinum | 2022-05-01 |  |  |  | Brushed Platinum | TARA | Washstand faucets > Floor mounting > Single-lever mixer | EC011328 | Tara. (new) | 1259.9 |  | 550 | 95 | 220 | 2.34 | 2.34 | 10 | * **137mm projection** * pivotable spout 360° * circular, air-enriched flow * height of mixer 295 mm * height up to aerator 187 mm * hole diameter 35 mm * 2x screw-in M 8 x 1 pressure hose, leak-tested * max. flow 5.7 l/min * lead-free * This product can help a building meet the requirements of Green Building Rating Systems, e.g. LEED®, BREEAM®, DGNB * WRAS | **Only suitable for basins with an overflow.** | https://media.cdn.dornbracht.com/v/NVtB70K3// | https://media.cdn.dornbracht.com/v/E16r8Vc4//
4099477004013 | 33500882-47 | TARA Single-lever basin mixer with pop-up waste - Champagne (22kt Gold) | 2022-05-01 |  |  |  | Champagne (22kt Gold) | TARA | Washstand faucets > Floor mounting > Single-lever mixer | EC011328 | Tara. (new) | 1732.3 |  | 550 | 95 | 220 | 2.34 | 2.34 | 30 | * **137mm projection** * pivotable spout 360° * circular, air-enriched flow * height of mixer 295 mm * height up to aerator 187 mm * hole diameter 35 mm * 2x screw-in M 8 x 1 pressure hose, leak-tested * max. flow 5.7 l/min * lead-free * This product can help a building meet the requirements of Green Building Rating Systems, e.g. LEED®, BREEAM®, DGNB * WRAS | **Only suitable for basins with an overflow.** | https://media.cdn.dornbracht.com/v/jAoRVmuZ// | https://media.cdn.dornbracht.com/v/E16r8Vc4//
4099477004006 | 33500882-46 | TARA Single-lever basin mixer with pop-up waste - Brushed Champagne (22kt Gold) | 2022-05-01 |  |  |  | Brushed Champagne (22kt Gold) | TARA | Washstand faucets > Floor mounting > Single-lever mixer | EC011328 | Tara. (new) | 1732.3 |  | 550 | 95 | 220 | 2.34 | 2.34 | 30 | * **137mm projection** * pivotable spout 360° * circular, air-enriched flow * height of mixer 295 mm * height up to aerator 187 mm * hole diameter 35 mm * 2x screw-in M 8 x 1 pressure hose, leak-tested * max. flow 5.7 l/min * lead-free * This product can help a building meet the requirements of Green Building Rating Systems, e.g. LEED®, BREEAM®, DGNB * WRAS | **Only suitable for basins with an overflow.** | https://media.cdn.dornbracht.com/v/W1SzJrb8// | https://media.cdn.dornbracht.com/v/E16r8Vc4//
4029011972959 | 33500882-28 | TARA Single-lever basin mixer with pop-up waste - Brushed Durabrass (23kt Gold) | 2022-05-01 |  |  |  | Brushed Durabrass (23kt Gold) | TARA | Washstand faucets > Floor mounting > Single-lever mixer | EC011328 | Tara. (new) | 1653.5 |  | 550 | 95 | 220 | 2.34 | 2.34 | 20 | * **137mm projection** * pivotable spout 360° * circular, air-enriched flow * height of mixer 295 mm * height up to aerator 187 mm * hole diameter 35 mm * 2x screw-in M 8 x 1 pressure hose, leak-tested * max. flow 5.7 l/min * lead-free * This product can help a building meet the requirements of Green Building Rating Systems, e.g. LEED®, BREEAM®, DGNB * WRAS | **Only suitable for basins with an overflow.** | https://media.cdn.dornbracht.com/v/YS075Dze// | https://media.cdn.dornbracht.com/v/E16r8Vc4//
4099477248431 | 33500882-42 | TARA Single-lever basin mixer with pop-up waste - Brushed Bronze | 2024-06-01 |  |  |  | Brushed Bronze | TARA | Washstand faucets > Floor mounting > Single-lever mixer | EC011328 | Tara. (new) | 1259.9 |  | 550 | 95 | 220 | 2.34 | 2.34 | 30 | * **137mm projection** * pivotable spout 360° * circular, air-enriched flow * height of mixer 295 mm * height up to aerator 187 mm * hole diameter 35 mm * 2x screw-in M 8 x 1 pressure hose, leak-tested * max. flow 5.7 l/min * lead-free * This product can help a building meet the requirements of Green Building Rating Systems, e.g. LEED®, BREEAM®, DGNB * WRAS | **Only suitable for basins with an overflow.** | https://media.cdn.dornbracht.com/v/b4T7SKo5// | https://media.cdn.dornbracht.com/v/E16r8Vc4//
4099477003993 | 33500882-19 | TARA Single-lever basin mixer with pop-up waste - Dark Chrome | 2022-05-01 |  |  |  | Dark Chrome | TARA | Washstand faucets > Floor mounting > Single-lever mixer | EC011328 | Tara. (new) | 1181.2 |  | 550 | 95 | 220 | 2.34 | 2.34 | 20 | * **137mm projection** * pivotable spout 360° * circular, air-enriched flow * height of mixer 295 mm * height up to aerator 187 mm * hole diameter 35 mm * 2x screw-in M 8 x 1 pressure hose, leak-tested * max. flow 5.7 l/min * lead-free * This product can help a building meet the requirements of Green Building Rating Systems, e.g. LEED®, BREEAM®, DGNB * WRAS | **Only suitable for basins with an overflow.** | https://media.cdn.dornbracht.com/v/cNeSruW2// | https://media.cdn.dornbracht.com/v/E16r8Vc4//
4029011972997 | 33500882-99 | TARA Single-lever basin mixer with pop-up waste - Brushed Dark Platinum | 2022-05-01 |  |  |  | Brushed Dark Platinum | TARA | Washstand faucets > Floor mounting > Single-lever mixer | EC011328 | Tara. (new) | 1417.4 |  | 550 | 95 | 220 | 2.34 | 2.34 | 20 | * **137mm projection** * pivotable spout 360° * circular, air-enriched flow * height of mixer 295 mm * height up to aerator 187 mm * hole diameter 35 mm * 2x screw-in M 8 x 1 pressure hose, leak-tested * max. flow 5.7 l/min * lead-free * This product can help a building meet the requirements of Green Building Rating Systems, e.g. LEED®, BREEAM®, DGNB * WRAS | **Only suitable for basins with an overflow.** | https://media.cdn.dornbracht.com/v/8a6kO29Z// | https://media.cdn.dornbracht.com/v/E16r8Vc4//
4029011972973 | 33500882-33 | TARA Single-lever basin mixer with pop-up waste - Matte Black | 2022-05-01 |  |  |  | Matte Black | TARA | Washstand faucets > Floor mounting > Single-lever mixer | EC011328 | Tara. (new) | 1063.1 |  | 550 | 95 | 220 | 2.34 | 2.34 | 30 | * **137mm projection** * pivotable spout 360° * circular, air-enriched flow * height of mixer 295 mm * height up to aerator 187 mm * hole diameter 35 mm * 2x screw-in M 8 x 1 pressure hose, leak-tested * max. flow 5.7 l/min * lead-free * This product can help a building meet the requirements of Green Building Rating Systems, e.g. LEED®, BREEAM®, DGNB * WRAS | **Only suitable for basins with an overflow.** | https://media.cdn.dornbracht.com/v/2cNWJZaq// | https://media.cdn.dornbracht.com/v/E16r8Vc4//
4029011711145 | 33521845-00 | LISSÉ Single-lever basin mixer without pop-up waste - Chrome | 2016-05-01 |  |  |  | Chrome | LISSÉ | Washstand faucets > Floor mounting > Single-lever mixer | EC011328 | Lissé | 475.6 |  | 395 | 80 | 220 | 1.77 | 1.45 | 10 | * **130mm projection** * fixed spout * circular, air-enriched flow * height of mixer 127 mm * height up to aerator 75 mm * hole diameter 35 mm * 2x screw-in M 8 x 1 pressure hose, leak-tested * **max. flow 5.7 l/min** * lead-free * This product can help a building meet the requirements of Green Building Rating Systems, e.g. LEED®, BREEAM®, DGNB * WRAS |  | https://media.cdn.dornbracht.com/v/iikH8Bc2// | https://media.cdn.dornbracht.com/v/SwZTyWLw//
4029011946301 | 33521845-93 | LISSÉ Single-lever basin mixer without pop-up waste - Brushed Chrome | 2021-06-01 |  |  |  | Brushed Chrome | LISSÉ | Washstand faucets > Floor mounting > Single-lever mixer | EC011328 | Lissé | 618.2 |  | 395 | 80 | 220 | 1.77 | 1.45 | 20 | * **130mm projection** * fixed spout * circular, air-enriched flow * height of mixer 127 mm * height up to aerator 75 mm * hole diameter 35 mm * 2x screw-in M 8 x 1 pressure hose, leak-tested * **max. flow 5.7 l/min** * lead-free * This product can help a building meet the requirements of Green Building Rating Systems, e.g. LEED®, BREEAM®, DGNB * WRAS |  | https://media.cdn.dornbracht.com/v/1ZUAu87c// | https://media.cdn.dornbracht.com/v/SwZTyWLw//
4029011712845 | 33521845-06 | LISSÉ Single-lever basin mixer without pop-up waste - Brushed Platinum | 2016-05-01 |  |  |  | Brushed Platinum | LISSÉ | Washstand faucets > Floor mounting > Single-lever mixer | EC011328 | Lissé | 760.9 |  | 395 | 80 | 220 | 1.77 | 1.45 | 10 | * **130mm projection** * fixed spout * circular, air-enriched flow * height of mixer 127 mm * height up to aerator 75 mm * hole diameter 35 mm * 2x screw-in M 8 x 1 pressure hose, leak-tested * **max. flow 5.7 l/min** * lead-free * This product can help a building meet the requirements of Green Building Rating Systems, e.g. LEED®, BREEAM®, DGNB * WRAS |  | https://media.cdn.dornbracht.com/v/kYuveIKV// | https://media.cdn.dornbracht.com/v/SwZTyWLw//
4099477248493 | 33521845-27 | LISSÉ Single-lever basin mixer without pop-up waste - Brushed Light Gold | 2024-07-01 |  |  |  | Brushed Light Gold | LISSÉ | Washstand faucets > Floor mounting > Single-lever mixer | EC011328 | Lissé | 713.3 |  | 395 | 80 | 220 | 1.78 | 1.45 | 30 | * **130mm projection** * fixed spout * circular, air-enriched flow * height of mixer 127 mm * height up to aerator 75 mm * hole diameter 35 mm * 2x screw-in M 8 x 1 pressure hose, leak-tested * **max. flow 5.7 l/min** * lead-free * This product can help a building meet the requirements of Green Building Rating Systems, e.g. LEED®, BREEAM®, DGNB * WRAS |  | https://media.cdn.dornbracht.com/v/gc1mE2qc// | https://media.cdn.dornbracht.com/v/SwZTyWLw//
4099477129037 | 33521845-19 | LISSÉ Single-lever basin mixer without pop-up waste - Dark Chrome | 2023-04-01 |  |  |  | Dark Chrome | LISSÉ | Washstand faucets > Floor mounting > Single-lever mixer | EC011328 | Lissé | 713.3 |  | 395 | 80 | 220 | 1.77 | 1.45 | 20 | * **130mm projection** * fixed spout * circular, air-enriched flow * height of mixer 127 mm * height up to aerator 75 mm * hole diameter 35 mm * 2x screw-in M 8 x 1 pressure hose, leak-tested * **max. flow 5.7 l/min** * lead-free * This product can help a building meet the requirements of Green Building Rating Systems, e.g. LEED®, BREEAM®, DGNB * WRAS |  | https://media.cdn.dornbracht.com/v/pvio5AXD// | https://media.cdn.dornbracht.com/v/SwZTyWLw//
4099477238548 | 33521845-99 | LISSÉ Single-lever basin mixer without pop-up waste - Brushed Dark Platinum | 2024-03-01 |  |  |  | Brushed Dark Platinum | LISSÉ | Washstand faucets > Floor mounting > Single-lever mixer | EC011328 | Lissé | 855.9 |  | 395 | 80 | 220 | 1.77 | 1.45 | 20 | * **130mm projection** * fixed spout * circular, air-enriched flow * height of mixer 127 mm * height up to aerator 75 mm * hole diameter 35 mm * 2x screw-in M 8 x 1 pressure hose, leak-tested * **max. flow 5.7 l/min** * lead-free * This product can help a building meet the requirements of Green Building Rating Systems, e.g. LEED®, BREEAM®, DGNB * WRAS |  | https://media.cdn.dornbracht.com/v/iPQJ8XHP// | https://media.cdn.dornbracht.com/v/SwZTyWLw//
4029011984037 | 33521845-33 | LISSÉ Single-lever basin mixer without pop-up waste - Matte Black | 2022-04-01 |  |  |  | Matte Black | LISSÉ | Washstand faucets > Floor mounting > Single-lever mixer | EC011328 | Lissé | 642 |  | 395 | 80 | 220 | 1.77 | 1.45 | 30 | * **130mm projection** * fixed spout * circular, air-enriched flow * height of mixer 127 mm * height up to aerator 75 mm * hole diameter 35 mm * 2x screw-in M 8 x 1 pressure hose, leak-tested * **max. flow 5.7 l/min** * lead-free * This product can help a building meet the requirements of Green Building Rating Systems, e.g. LEED®, BREEAM®, DGNB * WRAS |  | https://media.cdn.dornbracht.com/v/WoFPU8Qa// | https://media.cdn.dornbracht.com/v/SwZTyWLw//
4029011762703 | 33502660-00 | META Single-lever basin mixer with pop-up waste - Chrome | 2018-12-03 |  |  |  | Chrome | META | Washstand faucets > Floor mounting > Single-lever mixer | EC011328 | Meta | 456.2 |  | 395 | 80 | 220 | 2.01 | 1.66 | 10 | * **135mm projection** * fixed spout * circular, air-enriched flow * height of mixer 158 mm * height up to aerator 77 mm * hole diameter 35 mm * 2x screw-in M 8 x 1 pressure hose, leak-tested * max. flow 5.7 l/min * lead-free * This product can help a building meet the requirements of Green Building Rating Systems, e.g. LEED®, BREEAM®, DGNB * WRAS | **Only suitable for basins with an overflow.** | https://media.cdn.dornbracht.com/v/JwwWOHx0// | https://media.cdn.dornbracht.com/v/HuDRO8FI//
4029011946103 | 33502660-93 | META Single-lever basin mixer with pop-up waste - Brushed Chrome | 2021-06-01 |  |  |  | Brushed Chrome | META | Washstand faucets > Floor mounting > Single-lever mixer | EC011328 | Meta | 593.1 |  | 395 | 80 | 220 | 2.01 | 1.66 | 20 | * **135mm projection** * fixed spout * circular, air-enriched flow * height of mixer 158 mm * height up to aerator 77 mm * hole diameter 35 mm * 2x screw-in M 8 x 1 pressure hose, leak-tested * max. flow 5.7 l/min * lead-free * This product can help a building meet the requirements of Green Building Rating Systems, e.g. LEED®, BREEAM®, DGNB * WRAS | **Only suitable for basins with an overflow.** | https://media.cdn.dornbracht.com/v/T8ePUu08// | https://media.cdn.dornbracht.com/v/HuDRO8FI//
4029011762727 | 33502660-06 | META Single-lever basin mixer with pop-up waste - Brushed Platinum | 2018-12-03 |  |  |  | Brushed Platinum | META | Washstand faucets > Floor mounting > Single-lever mixer | EC011328 | Meta | 729.8 |  | 395 | 80 | 220 | 2.01 | 1.66 | 10 | * **135mm projection** * fixed spout * circular, air-enriched flow * height of mixer 158 mm * height up to aerator 77 mm * hole diameter 35 mm * 2x screw-in M 8 x 1 pressure hose, leak-tested * max. flow 5.7 l/min * lead-free * This product can help a building meet the requirements of Green Building Rating Systems, e.g. LEED®, BREEAM®, DGNB * WRAS | **Only suitable for basins with an overflow.** | https://media.cdn.dornbracht.com/v/mpt922d8// | https://media.cdn.dornbracht.com/v/HuDRO8FI//
4099477188164 | 33502660-26 | META Single-lever basin mixer with pop-up waste - Light Gold | 2024-08-01 |  |  |  | Light Gold | META | Washstand faucets > Floor mounting > Single-lever mixer | EC011328 | Meta | 684.4 |  | 395 | 80 | 220 | 2.01 | 1.66 | 30 | * **135mm projection** * fixed spout * circular, air-enriched flow * height of mixer 158 mm * height up to aerator 77 mm * hole diameter 35 mm * 2x screw-in M 8 x 1 pressure hose, leak-tested * max. flow 5.7 l/min * lead-free * This product can help a building meet the requirements of Green Building Rating Systems, e.g. LEED®, BREEAM®, DGNB * WRAS | **Only suitable for basins with an overflow.** | https://media.cdn.dornbracht.com/v/TLxvpcop// | https://media.cdn.dornbracht.com/v/HuDRO8FI//
4099477188188 | 33502660-27 | META Single-lever basin mixer with pop-up waste - Brushed Light Gold | 2024-08-01 |  |  |  | Brushed Light Gold | META | Washstand faucets > Floor mounting > Single-lever mixer | EC011328 | Meta | 684.4 |  | 395 | 80 | 220 | 2.01 | 1.66 | 30 | * **135mm projection** * fixed spout * circular, air-enriched flow * height of mixer 158 mm * height up to aerator 77 mm * hole diameter 35 mm * 2x screw-in M 8 x 1 pressure hose, leak-tested * max. flow 5.7 l/min * lead-free * This product can help a building meet the requirements of Green Building Rating Systems, e.g. LEED®, BREEAM®, DGNB * WRAS | **Only suitable for basins with an overflow.** | https://media.cdn.dornbracht.com/v/C4rzTcVN// | https://media.cdn.dornbracht.com/v/HuDRO8FI//
4099477209098 | 33502660-42 | META Single-lever basin mixer with pop-up waste - Brushed Bronze | 2024-03-01 |  |  |  | Brushed Bronze | META | Washstand faucets > Floor mounting > Single-lever mixer | EC011328 | Meta | 730 |  | 395 | 80 | 220 | 2.01 | 1.66 | 30 | * **135mm projection** * fixed spout * circular, air-enriched flow * height of mixer 158 mm * height up to aerator 77 mm * hole diameter 35 mm * 2x screw-in M 8 x 1 pressure hose, leak-tested * max. flow 5.7 l/min * lead-free * This product can help a building meet the requirements of Green Building Rating Systems, e.g. LEED®, BREEAM®, DGNB * WRAS | **Only suitable for basins with an overflow.** | https://media.cdn.dornbracht.com/v/dWT24Iyx// | https://media.cdn.dornbracht.com/v/HuDRO8FI//
4029011997761 | 33502660-19 | META Single-lever basin mixer with pop-up waste - Dark Chrome | 2022-05-01 |  |  |  | Dark Chrome | META | Washstand faucets > Floor mounting > Single-lever mixer | EC011328 | Meta | 684.4 |  | 395 | 80 | 220 | 2.01 | 1.66 | 20 | * **135mm projection** * fixed spout * circular, air-enriched flow * height of mixer 158 mm * height up to aerator 77 mm * hole diameter 35 mm * 2x screw-in M 8 x 1 pressure hose, leak-tested * max. flow 5.7 l/min * lead-free * This product can help a building meet the requirements of Green Building Rating Systems, e.g. LEED®, BREEAM®, DGNB * WRAS | **Only suitable for basins with an overflow.** | https://media.cdn.dornbracht.com/v/wxCbILoy// | https://media.cdn.dornbracht.com/v/HuDRO8FI//
4099477238425 | 33502660-99 | META Single-lever basin mixer with pop-up waste - Brushed Dark Platinum | 2024-03-01 |  |  |  | Brushed Dark Platinum | META | Washstand faucets > Floor mounting > Single-lever mixer | EC011328 | Meta | 821.2 |  | 395 | 80 | 220 | 2.01 | 1.66 | 20 | * **135mm projection** * fixed spout * circular, air-enriched flow * height of mixer 158 mm * height up to aerator 77 mm * hole diameter 35 mm * 2x screw-in M 8 x 1 pressure hose, leak-tested * max. flow 5.7 l/min * lead-free * This product can help a building meet the requirements of Green Building Rating Systems, e.g. LEED®, BREEAM®, DGNB * WRAS | **Only suitable for basins with an overflow.** | https://media.cdn.dornbracht.com/v/AHDkD9Qv// | https://media.cdn.dornbracht.com/v/HuDRO8FI//
4029011762741 | 33502660-33 | META Single-lever basin mixer with pop-up waste - Matte Black | 2018-12-03 |  |  |  | Matte Black | META | Washstand faucets > Floor mounting > Single-lever mixer | EC011328 | Meta | 615.4 |  | 395 | 80 | 220 | 2.01 | 1.66 | 10 | * **135mm projection** * fixed spout * circular, air-enriched flow * height of mixer 158 mm * height up to aerator 77 mm * hole diameter 35 mm * 2x screw-in M 8 x 1 pressure hose, leak-tested * max. flow 5.7 l/min * lead-free * This product can help a building meet the requirements of Green Building Rating Systems, e.g. LEED®, BREEAM®, DGNB * WRAS | **Only suitable for basins with an overflow.** | https://media.cdn.dornbracht.com/v/rWQsRzlQ// | https://media.cdn.dornbracht.com/v/HuDRO8FI//
4029011762765 | 33522660-00 | META Single-lever basin mixer without pop-up waste - Chrome | 2018-12-03 |  |  |  | Chrome | META | Washstand faucets > Floor mounting > Single-lever mixer | EC011328 | Meta | 424.3 |  | 395 | 80 | 220 | 1.96 | 1.62 | 10 | * **135mm projection** * fixed spout * circular, air-enriched flow * height of mixer 158 mm * height up to aerator 77 mm * hole diameter 35 mm * 2x screw-in M 8 x 1 pressure hose, leak-tested * max. flow 5.7 l/min * lead-free * This product can help a building meet the requirements of Green Building Rating Systems, e.g. LEED®, BREEAM®, DGNB * WRAS |  | https://media.cdn.dornbracht.com/v/MuO1eCFp// | https://media.cdn.dornbracht.com/v/u09RxRht//
4029011946325 | 33522660-93 | META Single-lever basin mixer without pop-up waste - Brushed Chrome | 2021-06-01 |  |  |  | Brushed Chrome | META | Washstand faucets > Floor mounting > Single-lever mixer | EC011328 | Meta | 551.6 |  | 395 | 80 | 220 | 1.96 | 1.62 | 20 | * **135mm projection** * fixed spout * circular, air-enriched flow * height of mixer 158 mm * height up to aerator 77 mm * hole diameter 35 mm * 2x screw-in M 8 x 1 pressure hose, leak-tested * max. flow 5.7 l/min * lead-free * This product can help a building meet the requirements of Green Building Rating Systems, e.g. LEED®, BREEAM®, DGNB * WRAS |  | https://media.cdn.dornbracht.com/v/b3eyXEtA// | https://media.cdn.dornbracht.com/v/u09RxRht//
4029011762789 | 33522660-06 | META Single-lever basin mixer without pop-up waste - Brushed Platinum | 2018-12-03 |  |  |  | Brushed Platinum | META | Washstand faucets > Floor mounting > Single-lever mixer | EC011328 | Meta | 678.7 |  | 395 | 80 | 220 | 1.96 | 1.62 | 10 | * **135mm projection** * fixed spout * circular, air-enriched flow * height of mixer 158 mm * height up to aerator 77 mm * hole diameter 35 mm * 2x screw-in M 8 x 1 pressure hose, leak-tested * max. flow 5.7 l/min * lead-free * This product can help a building meet the requirements of Green Building Rating Systems, e.g. LEED®, BREEAM®, DGNB * WRAS |  | https://media.cdn.dornbracht.com/v/cdKYiQPw// | https://media.cdn.dornbracht.com/v/u09RxRht//
4099477188362 | 33522660-26 | META Single-lever basin mixer without pop-up waste - Light Gold | 2024-08-01 |  |  |  | Light Gold | META | Washstand faucets > Floor mounting > Single-lever mixer | EC011328 | Meta | 636.5 |  | 395 | 80 | 220 | 1.96 | 1.62 | 30 | * **135mm projection** * fixed spout * circular, air-enriched flow * height of mixer 158 mm * height up to aerator 77 mm * hole diameter 35 mm * 2x screw-in M 8 x 1 pressure hose, leak-tested * max. flow 5.7 l/min * lead-free * This product can help a building meet the requirements of Green Building Rating Systems, e.g. LEED®, BREEAM®, DGNB * WRAS |  | https://media.cdn.dornbracht.com/v/UMZWnIal// | https://media.cdn.dornbracht.com/v/u09RxRht//
4099477188386 | 33522660-27 | META Single-lever basin mixer without pop-up waste - Brushed Light Gold | 2023-10-01 |  |  |  | Brushed Light Gold | META | Washstand faucets > Floor mounting > Single-lever mixer | EC011328 | Meta | 636.5 |  | 395 | 80 | 220 | 1.96 | 1.62 | 30 | * **135mm projection** * fixed spout * circular, air-enriched flow * height of mixer 158 mm * height up to aerator 77 mm * hole diameter 35 mm * 2x screw-in M 8 x 1 pressure hose, leak-tested * max. flow 5.7 l/min * lead-free * This product can help a building meet the requirements of Green Building Rating Systems, e.g. LEED®, BREEAM®, DGNB * WRAS |  | https://media.cdn.dornbracht.com/v/ivA0dc5o// | https://media.cdn.dornbracht.com/v/u09RxRht//
4099477209203 | 33522660-42 | META Single-lever basin mixer without pop-up waste - Brushed Bronze | 2024-03-01 |  |  |  | Brushed Bronze | META | Washstand faucets > Floor mounting > Single-lever mixer | EC011328 | Meta | 678.9 |  | 395 | 80 | 220 | 1.96 | 1.62 | 30 | * **135mm projection** * fixed spout * circular, air-enriched flow * height of mixer 158 mm * height up to aerator 77 mm * hole diameter 35 mm * 2x screw-in M 8 x 1 pressure hose, leak-tested * max. flow 5.7 l/min * lead-free * This product can help a building meet the requirements of Green Building Rating Systems, e.g. LEED®, BREEAM®, DGNB * WRAS |  | https://media.cdn.dornbracht.com/v/iRUZWkVi// | https://media.cdn.dornbracht.com/v/u09RxRht//
4029011997877 | 33522660-19 | META Single-lever basin mixer without pop-up waste - Dark Chrome | 2022-05-01 |  |  |  | Dark Chrome | META | Washstand faucets > Floor mounting > Single-lever mixer | EC011328 | Meta | 636.5 |  | 395 | 80 | 220 | 1.96 | 1.62 | 20 | * **135mm projection** * fixed spout * circular, air-enriched flow * height of mixer 158 mm * height up to aerator 77 mm * hole diameter 35 mm * 2x screw-in M 8 x 1 pressure hose, leak-tested * max. flow 5.7 l/min * lead-free * This product can help a building meet the requirements of Green Building Rating Systems, e.g. LEED®, BREEAM®, DGNB * WRAS |  | https://media.cdn.dornbracht.com/v/CBx6aSFp// | https://media.cdn.dornbracht.com/v/u09RxRht//
4099477238562 | 33522660-99 | META Single-lever basin mixer without pop-up waste - Brushed Dark Platinum | 2024-03-01 |  |  |  | Brushed Dark Platinum | META | Washstand faucets > Floor mounting > Single-lever mixer | EC011328 | Meta | 763.8 |  | 395 | 80 | 220 | 1.96 | 1.62 | 20 | * **135mm projection** * fixed spout * circular, air-enriched flow * height of mixer 158 mm * height up to aerator 77 mm * hole diameter 35 mm * 2x screw-in M 8 x 1 pressure hose, leak-tested * max. flow 5.7 l/min * lead-free * This product can help a building meet the requirements of Green Building Rating Systems, e.g. LEED®, BREEAM®, DGNB * WRAS |  | https://media.cdn.dornbracht.com/v/ugqSygda// | https://media.cdn.dornbracht.com/v/u09RxRht//
4029011762802 | 33522660-33 | META Single-lever basin mixer without pop-up waste - Matte Black | 2018-12-03 |  |  |  | Matte Black | META | Washstand faucets > Floor mounting > Single-lever mixer | EC011328 | Meta | 572.6 |  | 395 | 80 | 220 | 1.96 | 1.62 | 10 | * **135mm projection** * fixed spout * circular, air-enriched flow * height of mixer 158 mm * height up to aerator 77 mm * hole diameter 35 mm * 2x screw-in M 8 x 1 pressure hose, leak-tested * max. flow 5.7 l/min * lead-free * This product can help a building meet the requirements of Green Building Rating Systems, e.g. LEED®, BREEAM®, DGNB * WRAS |  | https://media.cdn.dornbracht.com/v/9hpHb9Wp// | https://media.cdn.dornbracht.com/v/u09RxRht//
4029011847127 | 33500811-00 | CYO Single-lever basin mixer with pop-up waste - Chrome | 2021-04-01 |  |  |  | Chrome | CYO | Washstand faucets > Floor mounting > Single-lever mixer | EC011328 | CYO | 1240.9 |  | 545 | 185 | 210 | 3.31 | 2.74 | 10 | * **143mm projection** * fixed spout * rectangular, air-enriched flow * height of mixer 180 mm * height up to aerator 128 mm * hole diameter 35 mm * 2x screw-in M 8 x 1 pressure hose, leak-tested * max. flow 4.5 l/min * lead-free * This product can help a building meet the requirements of Green Building Rating Systems, e.g. LEED®, BREEAM®, DGNB * WRAS | **Only suitable for basins with an overflow.** **Must not be combined with continuous-flow heaters heaters.** **Distance from centre of tap hole to wall min. 55 mm or to front edge of basin min. 40 mm.** | https://media.cdn.dornbracht.com/v/SHkU7d9x// | https://media.cdn.dornbracht.com/v/oRcm3HZM//
4029011847141 | 33500811-06 | CYO Single-lever basin mixer with pop-up waste - Brushed Platinum | 2021-04-01 |  |  |  | Brushed Platinum | CYO | Washstand faucets > Floor mounting > Single-lever mixer | EC011328 | CYO | 1985.7 |  | 545 | 185 | 210 | 3.31 | 2.74 | 10 | * **143mm projection** * fixed spout * rectangular, air-enriched flow * height of mixer 180 mm * height up to aerator 128 mm * hole diameter 35 mm * 2x screw-in M 8 x 1 pressure hose, leak-tested * max. flow 4.5 l/min * lead-free * This product can help a building meet the requirements of Green Building Rating Systems, e.g. LEED®, BREEAM®, DGNB * WRAS | **Only suitable for basins with an overflow.** **Must not be combined with continuous-flow heaters heaters.** **Distance from centre of tap hole to wall min. 55 mm or to front edge of basin min. 40 mm.** | https://media.cdn.dornbracht.com/v/sDMmrYFB// | https://media.cdn.dornbracht.com/v/oRcm3HZM//
4029011930560 | 33500811-28 | CYO Single-lever basin mixer with pop-up waste - Brushed Durabrass (23kt Gold) | 2021-04-01 |  |  |  | Brushed Durabrass (23kt Gold) | CYO | Washstand faucets > Floor mounting > Single-lever mixer | EC011328 | CYO | 2605.9 |  | 545 | 185 | 210 | 3.31 | 2.74 | 20 | * **143mm projection** * fixed spout * rectangular, air-enriched flow * height of mixer 180 mm * height up to aerator 128 mm * hole diameter 35 mm * 2x screw-in M 8 x 1 pressure hose, leak-tested * max. flow 4.5 l/min * lead-free * This product can help a building meet the requirements of Green Building Rating Systems, e.g. LEED®, BREEAM®, DGNB * WRAS | **Only suitable for basins with an overflow.** **Must not be combined with continuous-flow heaters heaters.** **Distance from centre of tap hole to wall min. 55 mm or to front edge of basin min. 40 mm.** | https://media.cdn.dornbracht.com/v/ySgePIlr// | https://media.cdn.dornbracht.com/v/oRcm3HZM//
4099477128917 | 33500811-19 | CYO Single-lever basin mixer with pop-up waste - Dark Chrome | 2023-04-01 |  |  |  | Dark Chrome | CYO | Washstand faucets > Floor mounting > Single-lever mixer | EC011328 | CYO | 1861.4 |  | 545 | 185 | 210 | 3.308 | 2.744 | 20 | * **143mm projection** * fixed spout * rectangular, air-enriched flow * height of mixer 180 mm * height up to aerator 128 mm * hole diameter 35 mm * 2x screw-in M 8 x 1 pressure hose, leak-tested * max. flow 4.5 l/min * lead-free * This product can help a building meet the requirements of Green Building Rating Systems, e.g. LEED®, BREEAM®, DGNB * WRAS | **Only suitable for basins with an overflow.** **Must not be combined with continuous-flow heaters heaters.** **Distance from centre of tap hole to wall min. 55 mm or to front edge of basin min. 40 mm.** | https://media.cdn.dornbracht.com/v/6C71UeSO// | https://media.cdn.dornbracht.com/v/oRcm3HZM//
4029011847165 | 33500811-99 | CYO Single-lever basin mixer with pop-up waste - Brushed Dark Platinum | 2021-04-01 |  |  |  | Brushed Dark Platinum | CYO | Washstand faucets > Floor mounting > Single-lever mixer | EC011328 | CYO | 2233.9 |  | 545 | 185 | 210 | 3.31 | 2.74 | 20 | * **143mm projection** * fixed spout * rectangular, air-enriched flow * height of mixer 180 mm * height up to aerator 128 mm * hole diameter 35 mm * 2x screw-in M 8 x 1 pressure hose, leak-tested * max. flow 4.5 l/min * lead-free * This product can help a building meet the requirements of Green Building Rating Systems, e.g. LEED®, BREEAM®, DGNB * WRAS | **Only suitable for basins with an overflow.** **Must not be combined with continuous-flow heaters heaters.** **Distance from centre of tap hole to wall min. 55 mm or to front edge of basin min. 40 mm.** | https://media.cdn.dornbracht.com/v/yyFKlv0Y// | https://media.cdn.dornbracht.com/v/oRcm3HZM//
4029011847066 | 33521811-00 | CYO Single-lever basin mixer without pop-up waste - Chrome | 2021-04-01 |  |  |  | Chrome | CYO | Washstand faucets > Floor mounting > Single-lever mixer | EC011328 | CYO | 1187.6 |  | 545 | 185 | 210 | 2.94 | 2.42 | 10 | * **143mm projection** * fixed spout * rectangular, air-enriched flow * height of mixer 180 mm * height up to aerator 128 mm * hole diameter 35 mm * 2x screw-in M 8 x 1 pressure hose, leak-tested * max. flow 4.5 l/min * lead-free * This product can help a building meet the requirements of Green Building Rating Systems, e.g. LEED®, BREEAM®, DGNB * WRAS | **Must not be combined with continuous-flow heaters heaters.** **Distance from centre of tap hole to wall min. 55 mm or to front edge of basin min. 40 mm.** | https://media.cdn.dornbracht.com/v/yu4bQ8FN// | https://media.cdn.dornbracht.com/v/eZSBwmVF//
4029011847080 | 33521811-06 | CYO Single-lever basin mixer without pop-up waste - Brushed Platinum | 2021-04-01 |  |  |  | Brushed Platinum | CYO | Washstand faucets > Floor mounting > Single-lever mixer | EC011328 | CYO | 1900.4 |  | 545 | 185 | 210 | 2.94 | 2.42 | 10 | * **143mm projection** * fixed spout * rectangular, air-enriched flow * height of mixer 180 mm * height up to aerator 128 mm * hole diameter 35 mm * 2x screw-in M 8 x 1 pressure hose, leak-tested * max. flow 4.5 l/min * lead-free * This product can help a building meet the requirements of Green Building Rating Systems, e.g. LEED®, BREEAM®, DGNB * WRAS | **Must not be combined with continuous-flow heaters heaters.** **Distance from centre of tap hole to wall min. 55 mm or to front edge of basin min. 40 mm.** | https://media.cdn.dornbracht.com/v/hXTjwJOA// | https://media.cdn.dornbracht.com/v/eZSBwmVF//
4029011930607 | 33521811-28 | CYO Single-lever basin mixer without pop-up waste - Brushed Durabrass (23kt Gold) | 2021-04-01 |  |  |  | Brushed Durabrass (23kt Gold) | CYO | Washstand faucets > Floor mounting > Single-lever mixer | EC011328 | CYO | 2494 |  | 545 | 185 | 210 | 2.94 | 2.42 | 20 | * **143mm projection** * fixed spout * rectangular, air-enriched flow * height of mixer 180 mm * height up to aerator 128 mm * hole diameter 35 mm * 2x screw-in M 8 x 1 pressure hose, leak-tested * max. flow 4.5 l/min * lead-free * This product can help a building meet the requirements of Green Building Rating Systems, e.g. LEED®, BREEAM®, DGNB * WRAS | **Must not be combined with continuous-flow heaters heaters.** **Distance from centre of tap hole to wall min. 55 mm or to front edge of basin min. 40 mm.** | https://media.cdn.dornbracht.com/v/mORIGR3I// | https://media.cdn.dornbracht.com/v/eZSBwmVF//
4099477129013 | 33521811-19 | CYO Single-lever basin mixer without pop-up waste - Dark Chrome | 2023-04-01 |  |  |  | Dark Chrome | CYO | Washstand faucets > Floor mounting > Single-lever mixer | EC011328 | CYO | 1781.4 |  | 545 | 185 | 210 | 2.94 | 2.42 | 20 | * **143mm projection** * fixed spout * rectangular, air-enriched flow * height of mixer 180 mm * height up to aerator 128 mm * hole diameter 35 mm * 2x screw-in M 8 x 1 pressure hose, leak-tested * max. flow 4.5 l/min * lead-free * This product can help a building meet the requirements of Green Building Rating Systems, e.g. LEED®, BREEAM®, DGNB * WRAS | **Must not be combined with continuous-flow heaters heaters.** **Distance from centre of tap hole to wall min. 55 mm or to front edge of basin min. 40 mm.** | https://media.cdn.dornbracht.com/v/6EamAnAp// | https://media.cdn.dornbracht.com/v/eZSBwmVF//
4029011847103 | 33521811-99 | CYO Single-lever basin mixer without pop-up waste - Brushed Dark Platinum | 2021-04-01 |  |  |  | Brushed Dark Platinum | CYO | Washstand faucets > Floor mounting > Single-lever mixer | EC011328 | CYO | 2137.8 |  | 545 | 185 | 210 | 2.94 | 2.42 | 20 | * **143mm projection** * fixed spout * rectangular, air-enriched flow * height of mixer 180 mm * height up to aerator 128 mm * hole diameter 35 mm * 2x screw-in M 8 x 1 pressure hose, leak-tested * max. flow 4.5 l/min * lead-free * This product can help a building meet the requirements of Green Building Rating Systems, e.g. LEED®, BREEAM®, DGNB * WRAS | **Must not be combined with continuous-flow heaters heaters.** **Distance from centre of tap hole to wall min. 55 mm or to front edge of basin min. 40 mm.** | https://media.cdn.dornbracht.com/v/VabCK5U0// | https://media.cdn.dornbracht.com/v/eZSBwmVF//
4029011437458 | 33500710-00 | LULU Single-lever basin mixer with pop-up waste - Chrome | 2004-12-17 |  |  |  | Chrome | LULU | Washstand faucets > Floor mounting > Single-lever mixer | EC011328 | LULU | 982.5 |  | 510 | 110 | 300 | 2.98 | 2.07 | 10 | * **155mm projection** * fixed spout * circular, air-enriched flow * height of mixer 113 mm * height up to aerator 90 mm * hole diameter 35 mm * 2x screw-in M 8 x 1 pressure hose, leak-tested * max. flow 7 l/min * lead-free * WRAS * This product can help a building meet the requirements of Green Building Rating Systems, e.g. LEED®, BREEAM®, DGNB | **Only suitable for basins with an overflow.** | https://media.cdn.dornbracht.com/v/LBNGKtMt// | https://media.cdn.dornbracht.com/v/fS7iy9IH//
4029011437465 | 33500710-06 | LULU Single-lever basin mixer with pop-up waste - Brushed Platinum | 2004-12-17 |  |  |  | Brushed Platinum | LULU | Washstand faucets > Floor mounting > Single-lever mixer | EC011328 | LULU | 1572 |  | 510 | 110 | 300 | 2.98 | 2.07 | 10 | * **155mm projection** * fixed spout * circular, air-enriched flow * height of mixer 113 mm * height up to aerator 90 mm * hole diameter 35 mm * 2x screw-in M 8 x 1 pressure hose, leak-tested * max. flow 7 l/min * lead-free * WRAS * This product can help a building meet the requirements of Green Building Rating Systems, e.g. LEED®, BREEAM®, DGNB | **Only suitable for basins with an overflow.** | https://media.cdn.dornbracht.com/v/JFGt9fJa// | https://media.cdn.dornbracht.com/v/fS7iy9IH//
4029011483240 | 33521710-00 | LULU Single-lever basin mixer without pop-up waste - Chrome | 2006-11-21 |  |  |  | Chrome | LULU | Washstand faucets > Floor mounting > Single-lever mixer | EC011328 | LULU | 933.3 |  | 545 | 185 | 210 | 2.7 | 1.79 | 10 | * **155mm projection** * fixed spout * circular, air-enriched flow * height of mixer 113 mm * height up to aerator 90 mm * hole diameter 35 mm * 2x screw-in M 8 x 1 pressure hose, leak-tested * max. flow 7 l/min * lead-free * WRAS * This product can help a building meet the requirements of Green Building Rating Systems, e.g. LEED®, BREEAM®, DGNB |  | https://media.cdn.dornbracht.com/v/wprqIrBg// | https://media.cdn.dornbracht.com/v/GqLiQnZR//
4029011483257 | 33521710-06 | LULU Single-lever basin mixer without pop-up waste - Brushed Platinum | 2006-11-21 |  |  |  | Brushed Platinum | LULU | Washstand faucets > Floor mounting > Single-lever mixer | EC011328 | LULU | 1493.5 |  | 545 | 185 | 210 | 2.7 | 1.79 | 10 | * **155mm projection** * fixed spout * circular, air-enriched flow * height of mixer 113 mm * height up to aerator 90 mm * hole diameter 35 mm * 2x screw-in M 8 x 1 pressure hose, leak-tested * max. flow 7 l/min * lead-free * WRAS * This product can help a building meet the requirements of Green Building Rating Systems, e.g. LEED®, BREEAM®, DGNB |  | https://media.cdn.dornbracht.com/v/3GNYWDID// | https://media.cdn.dornbracht.com/v/GqLiQnZR//
4029011828812 | 33501662-00 | META META SLIM Single-lever basin mixer with pop-up waste - Chrome | 2018-12-03 |  |  |  | Chrome | META | Washstand faucets > Floor mounting > Single-lever mixer | EC011328 | Meta | 510.1 |  | 395 | 80 | 220 | 2.29 | 1.72 | 10 | * **125mm projection** * fixed spout * circular, air-enriched flow * height of mixer 134 mm * height up to aerator 52 mm * hole diameter 35 mm * 2x screw-in M 8 x 1 pressure hose, leak-tested * max. flow 5.7 l/min * lead-free * This product can help a building meet the requirements of Green Building Rating Systems, e.g. LEED®, BREEAM®, DGNB * WRAS | **Only suitable for basins with an overflow.** | https://media.cdn.dornbracht.com/v/XHGWW4Vh// | https://media.cdn.dornbracht.com/v/1ERmllRq//
4029011946059 | 33501662-93 | META META SLIM Single-lever basin mixer with pop-up waste - Brushed Chrome | 2021-06-01 |  |  |  | Brushed Chrome | META | Washstand faucets > Floor mounting > Single-lever mixer | EC011328 | Meta | 663.1 |  | 395 | 80 | 220 | 2.29 | 1.72 | 20 | * **125mm projection** * fixed spout * circular, air-enriched flow * height of mixer 134 mm * height up to aerator 52 mm * hole diameter 35 mm * 2x screw-in M 8 x 1 pressure hose, leak-tested * max. flow 5.7 l/min * lead-free * This product can help a building meet the requirements of Green Building Rating Systems, e.g. LEED®, BREEAM®, DGNB * WRAS | **Only suitable for basins with an overflow.** | https://media.cdn.dornbracht.com/v/MGesBn21// | https://media.cdn.dornbracht.com/v/1ERmllRq//
4029011894268 | 33501662-08 | META META SLIM Single-lever basin mixer with pop-up waste - Platinum | 2020-04-01 |  |  |  | Platinum | META | Washstand faucets > Floor mounting > Single-lever mixer | EC011328 | Meta | 816.2 |  | 395 | 80 | 220 | 2.29 | 1.72 | 40 | * **125mm projection** * fixed spout * circular, air-enriched flow * height of mixer 134 mm * height up to aerator 52 mm * hole diameter 35 mm * 2x screw-in M 8 x 1 pressure hose, leak-tested * max. flow 5.7 l/min * lead-free * This product can help a building meet the requirements of Green Building Rating Systems, e.g. LEED®, BREEAM®, DGNB * WRAS | **Only suitable for basins with an overflow.** | https://media.cdn.dornbracht.com/v/MoqZNvrT// | https://media.cdn.dornbracht.com/v/1ERmllRq//
4029011828836 | 33501662-06 | META META SLIM Single-lever basin mixer with pop-up waste - Brushed Platinum | 2018-12-03 |  |  |  | Brushed Platinum | META | Washstand faucets > Floor mounting > Single-lever mixer | EC011328 | Meta | 816.2 |  | 395 | 80 | 220 | 2.29 | 1.72 | 10 | * **125mm projection** * fixed spout * circular, air-enriched flow * height of mixer 134 mm * height up to aerator 52 mm * hole diameter 35 mm * 2x screw-in M 8 x 1 pressure hose, leak-tested * max. flow 5.7 l/min * lead-free * This product can help a building meet the requirements of Green Building Rating Systems, e.g. LEED®, BREEAM®, DGNB * WRAS | **Only suitable for basins with an overflow.** | https://media.cdn.dornbracht.com/v/YBUdK2wr// | https://media.cdn.dornbracht.com/v/1ERmllRq//
4099477188126 | 33501662-26 | META META SLIM Single-lever basin mixer with pop-up waste - Light Gold | 2024-08-01 |  |  |  | Light Gold | META | Washstand faucets > Floor mounting > Single-lever mixer | EC011328 | Meta | 765.2 |  | 395 | 80 | 220 | 2.29 | 1.72 | 30 | * **125mm projection** * fixed spout * circular, air-enriched flow * height of mixer 134 mm * height up to aerator 52 mm * hole diameter 35 mm * 2x screw-in M 8 x 1 pressure hose, leak-tested * max. flow 5.7 l/min * lead-free * This product can help a building meet the requirements of Green Building Rating Systems, e.g. LEED®, BREEAM®, DGNB * WRAS | **Only suitable for basins with an overflow.** | https://media.cdn.dornbracht.com/v/CtnMtJnw// | https://media.cdn.dornbracht.com/v/1ERmllRq//
4099477188140 | 33501662-27 | META META SLIM Single-lever basin mixer with pop-up waste - Brushed Light Gold | 2023-10-01 |  |  |  | Brushed Light Gold | META | Washstand faucets > Floor mounting > Single-lever mixer | EC011328 | Meta | 765.2 |  | 395 | 80 | 220 | 2.29 | 1.72 | 30 | * **125mm projection** * fixed spout * circular, air-enriched flow * height of mixer 134 mm * height up to aerator 52 mm * hole diameter 35 mm * 2x screw-in M 8 x 1 pressure hose, leak-tested * max. flow 5.7 l/min * lead-free * This product can help a building meet the requirements of Green Building Rating Systems, e.g. LEED®, BREEAM®, DGNB * WRAS | **Only suitable for basins with an overflow.** | https://media.cdn.dornbracht.com/v/n9W3HSE4// | https://media.cdn.dornbracht.com/v/1ERmllRq//
4099477209074 | 33501662-42 | META META SLIM Single-lever basin mixer with pop-up waste - Brushed Bronze | 2024-03-01 |  |  |  | Brushed Bronze | META | Washstand faucets > Floor mounting > Single-lever mixer | EC011328 | Meta | 816.2 |  | 395 | 80 | 220 | 2.29 | 1.72 | 30 | * **125mm projection** * fixed spout * circular, air-enriched flow * height of mixer 134 mm * height up to aerator 52 mm * hole diameter 35 mm * 2x screw-in M 8 x 1 pressure hose, leak-tested * max. flow 5.7 l/min * lead-free * This product can help a building meet the requirements of Green Building Rating Systems, e.g. LEED®, BREEAM®, DGNB * WRAS | **Only suitable for basins with an overflow.** | https://media.cdn.dornbracht.com/v/O9BZpVao// | https://media.cdn.dornbracht.com/v/1ERmllRq//
4029011997723 | 33501662-19 | META META SLIM Single-lever basin mixer with pop-up waste - Dark Chrome | 2022-05-01 |  |  |  | Dark Chrome | META | Washstand faucets > Floor mounting > Single-lever mixer | EC011328 | Meta | 765.3 |  | 395 | 80 | 220 | 2.29 | 1.72 | 20 | * **125mm projection** * fixed spout * circular, air-enriched flow * height of mixer 134 mm * height up to aerator 52 mm * hole diameter 35 mm * 2x screw-in M 8 x 1 pressure hose, leak-tested * max. flow 5.7 l/min * lead-free * This product can help a building meet the requirements of Green Building Rating Systems, e.g. LEED®, BREEAM®, DGNB * WRAS | **Only suitable for basins with an overflow.** | https://media.cdn.dornbracht.com/v/soSmVrh3// | https://media.cdn.dornbracht.com/v/1ERmllRq//
4029011829031 | 33501662-99 | META META SLIM Single-lever basin mixer with pop-up waste - Brushed Dark Platinum | 2018-12-03 |  |  |  | Brushed Dark Platinum | META | Washstand faucets > Floor mounting > Single-lever mixer | EC011328 | Meta | 918.2 |  | 395 | 80 | 220 | 2.29 | 1.72 | 20 | * **125mm projection** * fixed spout * circular, air-enriched flow * height of mixer 134 mm * height up to aerator 52 mm * hole diameter 35 mm * 2x screw-in M 8 x 1 pressure hose, leak-tested * max. flow 5.7 l/min * lead-free * This product can help a building meet the requirements of Green Building Rating Systems, e.g. LEED®, BREEAM®, DGNB * WRAS | **Only suitable for basins with an overflow.** | https://media.cdn.dornbracht.com/v/FICAH9HF// | https://media.cdn.dornbracht.com/v/1ERmllRq//
4029011828898 | 33501662-33 | META META SLIM Single-lever basin mixer with pop-up waste - Matte Black | 2018-12-03 |  |  |  | Matte Black | META | Washstand faucets > Floor mounting > Single-lever mixer | EC011328 | Meta | 688.6 |  | 395 | 80 | 220 | 2.29 | 1.72 | 10 | * **125mm projection** * fixed spout * circular, air-enriched flow * height of mixer 134 mm * height up to aerator 52 mm * hole diameter 35 mm * 2x screw-in M 8 x 1 pressure hose, leak-tested * max. flow 5.7 l/min * lead-free * This product can help a building meet the requirements of Green Building Rating Systems, e.g. LEED®, BREEAM®, DGNB * WRAS | **Only suitable for basins with an overflow.** | https://media.cdn.dornbracht.com/v/vNTKnEWL// | https://media.cdn.dornbracht.com/v/1ERmllRq//
4029011987205 | 33501662-29 | META META SLIM Single-lever basin mixer with pop-up waste - Red | 2022-05-01 |  |  |  | Red | META | Washstand faucets > Floor mounting > Single-lever mixer | EC011328 | Meta | 688.7 |  | 395 | 80 | 220 | 2.29 | 1.72 | 40 | * **125mm projection** * fixed spout * circular, air-enriched flow * height of mixer 134 mm * height up to aerator 52 mm * hole diameter 35 mm * 2x screw-in M 8 x 1 pressure hose, leak-tested * max. flow 5.7 l/min * lead-free * This product can help a building meet the requirements of Green Building Rating Systems, e.g. LEED®, BREEAM®, DGNB * WRAS | **Only suitable for basins with an overflow.** | https://media.cdn.dornbracht.com/v/SQO1GSXN// | https://media.cdn.dornbracht.com/v/1ERmllRq//
4029011987229 | 33501662-30 | META META SLIM Single-lever basin mixer with pop-up waste - Orange | 2022-05-01 |  |  |  | Orange | META | Washstand faucets > Floor mounting > Single-lever mixer | EC011328 | Meta | 688.7 |  | 395 | 80 | 220 | 2.29 | 1.72 | 40 | * **125mm projection** * fixed spout * circular, air-enriched flow * height of mixer 134 mm * height up to aerator 52 mm * hole diameter 35 mm * 2x screw-in M 8 x 1 pressure hose, leak-tested * max. flow 5.7 l/min * lead-free * This product can help a building meet the requirements of Green Building Rating Systems, e.g. LEED®, BREEAM®, DGNB * WRAS | **Only suitable for basins with an overflow.** | https://media.cdn.dornbracht.com/v/NV3PLBE1// | https://media.cdn.dornbracht.com/v/1ERmllRq//
4029011987243 | 33501662-31 | META META SLIM Single-lever basin mixer with pop-up waste - Dark Green | 2022-05-01 |  |  |  | Dark Green | META | Washstand faucets > Floor mounting > Single-lever mixer | EC011328 | Meta | 688.7 |  | 395 | 80 | 220 | 2.29 | 1.72 | 40 | * **125mm projection** * fixed spout * circular, air-enriched flow * height of mixer 134 mm * height up to aerator 52 mm * hole diameter 35 mm * 2x screw-in M 8 x 1 pressure hose, leak-tested * max. flow 5.7 l/min * lead-free * This product can help a building meet the requirements of Green Building Rating Systems, e.g. LEED®, BREEAM®, DGNB * WRAS | **Only suitable for basins with an overflow.** | https://media.cdn.dornbracht.com/v/vAcFHQFQ// | https://media.cdn.dornbracht.com/v/1ERmllRq//
4029011829055 | 33526662-00 | META META SLIM Single-lever basin mixer without pop-up waste - Chrome | 2018-12-03 |  |  |  | Chrome | META | Washstand faucets > Floor mounting > Single-lever mixer | EC011328 | Meta | 474.5 |  | 550 | 95 | 220 | 1.91 | 1.3 | 10 | * **125mm projection** * fixed spout * circular, air-enriched flow * height of mixer 134 mm * height up to aerator 52 mm * hole diameter 35 mm * 2x screw-in M 8 x 1 pressure hose, leak-tested * max. flow 5.7 l/min * lead-free * This product can help a building meet the requirements of Green Building Rating Systems, e.g. LEED®, BREEAM®, DGNB * WRAS |  | https://media.cdn.dornbracht.com/v/ydgpMHEZ// | https://media.cdn.dornbracht.com/v/BEQtlBpB//
4029011946608 | 33526662-93 | META META SLIM Single-lever basin mixer without pop-up waste - Brushed Chrome | 2021-06-01 |  |  |  | Brushed Chrome | META | Washstand faucets > Floor mounting > Single-lever mixer | EC011328 | Meta | 616.9 |  | 550 | 95 | 220 | 1.91 | 1.3 | 20 | * **125mm projection** * fixed spout * circular, air-enriched flow * height of mixer 134 mm * height up to aerator 52 mm * hole diameter 35 mm * 2x screw-in M 8 x 1 pressure hose, leak-tested * max. flow 5.7 l/min * lead-free * This product can help a building meet the requirements of Green Building Rating Systems, e.g. LEED®, BREEAM®, DGNB * WRAS |  | https://media.cdn.dornbracht.com/v/Alv4wkdw// | https://media.cdn.dornbracht.com/v/BEQtlBpB//
4029011829079 | 33526662-06 | META META SLIM Single-lever basin mixer without pop-up waste - Brushed Platinum | 2018-12-03 |  |  |  | Brushed Platinum | META | Washstand faucets > Floor mounting > Single-lever mixer | EC011328 | Meta | 759.2 |  | 550 | 95 | 220 | 1.91 | 1.3 | 10 | * **125mm projection** * fixed spout * circular, air-enriched flow * height of mixer 134 mm * height up to aerator 52 mm * hole diameter 35 mm * 2x screw-in M 8 x 1 pressure hose, leak-tested * max. flow 5.7 l/min * lead-free * This product can help a building meet the requirements of Green Building Rating Systems, e.g. LEED®, BREEAM®, DGNB * WRAS |  | https://media.cdn.dornbracht.com/v/XkiACB0p// | https://media.cdn.dornbracht.com/v/BEQtlBpB//
4099477188522 | 33526662-26 | META META SLIM Single-lever basin mixer without pop-up waste - Light Gold | 2024-03-01 |  |  |  | Light Gold | META | Washstand faucets > Floor mounting > Single-lever mixer | EC011328 | Meta | 711.8 |  | 550 | 95 | 220 | 1.91 | 1.3 | 30 | * **125mm projection** * fixed spout * circular, air-enriched flow * height of mixer 134 mm * height up to aerator 52 mm * hole diameter 35 mm * 2x screw-in M 8 x 1 pressure hose, leak-tested * max. flow 5.7 l/min * lead-free * This product can help a building meet the requirements of Green Building Rating Systems, e.g. LEED®, BREEAM®, DGNB * WRAS |  | https://media.cdn.dornbracht.com/v/Zf40tCyE// | https://media.cdn.dornbracht.com/v/BEQtlBpB//
4099477188546 | 33526662-27 | META META SLIM Single-lever basin mixer without pop-up waste - Brushed Light Gold | 2023-10-01 |  |  |  | Brushed Light Gold | META | Washstand faucets > Floor mounting > Single-lever mixer | EC011328 | Meta | 711.8 |  | 550 | 95 | 220 | 1.91 | 1.3 | 30 | * **125mm projection** * fixed spout * circular, air-enriched flow * height of mixer 134 mm * height up to aerator 52 mm * hole diameter 35 mm * 2x screw-in M 8 x 1 pressure hose, leak-tested * max. flow 5.7 l/min * lead-free * This product can help a building meet the requirements of Green Building Rating Systems, e.g. LEED®, BREEAM®, DGNB * WRAS |  | https://media.cdn.dornbracht.com/v/lDjmUkCZ// | https://media.cdn.dornbracht.com/v/BEQtlBpB//
4099477209340 | 33526662-42 | META META SLIM Single-lever basin mixer without pop-up waste - Brushed Bronze | 2024-03-01 |  |  |  | Brushed Bronze | META | Washstand faucets > Floor mounting > Single-lever mixer | EC011328 | Meta | 759.2 |  | 550 | 95 | 220 | 1.91 | 1.3 | 30 | * **125mm projection** * fixed spout * circular, air-enriched flow * height of mixer 134 mm * height up to aerator 52 mm * hole diameter 35 mm * 2x screw-in M 8 x 1 pressure hose, leak-tested * max. flow 5.7 l/min * lead-free * This product can help a building meet the requirements of Green Building Rating Systems, e.g. LEED®, BREEAM®, DGNB * WRAS |  | https://media.cdn.dornbracht.com/v/aOAfQBVi// | https://media.cdn.dornbracht.com/v/BEQtlBpB//
4029011998003 | 33526662-19 | META META SLIM Single-lever basin mixer without pop-up waste - Dark Chrome | 2022-05-01 |  |  |  | Dark Chrome | META | Washstand faucets > Floor mounting > Single-lever mixer | EC011328 | Meta | 711.8 |  | 550 | 95 | 220 | 1.91 | 1.3 | 20 | * **125mm projection** * fixed spout * circular, air-enriched flow * height of mixer 134 mm * height up to aerator 52 mm * hole diameter 35 mm * 2x screw-in M 8 x 1 pressure hose, leak-tested * max. flow 5.7 l/min * lead-free * This product can help a building meet the requirements of Green Building Rating Systems, e.g. LEED®, BREEAM®, DGNB * WRAS |  | https://media.cdn.dornbracht.com/v/lqo2OwrW// | https://media.cdn.dornbracht.com/v/BEQtlBpB//
4099477238623 | 33526662-99 | META META SLIM Single-lever basin mixer without pop-up waste - Brushed Dark Platinum | 2024-03-01 |  |  |  | Brushed Dark Platinum | META | Washstand faucets > Floor mounting > Single-lever mixer | EC011328 | Meta | 854.1 |  | 550 | 95 | 220 | 1.91 | 1.3 | 20 | * **125mm projection** * fixed spout * circular, air-enriched flow * height of mixer 134 mm * height up to aerator 52 mm * hole diameter 35 mm * 2x screw-in M 8 x 1 pressure hose, leak-tested * max. flow 5.7 l/min * lead-free * This product can help a building meet the requirements of Green Building Rating Systems, e.g. LEED®, BREEAM®, DGNB * WRAS |  | https://media.cdn.dornbracht.com/v/2hVwhkaS// | https://media.cdn.dornbracht.com/v/BEQtlBpB//
4029011829093 | 33526662-33 | META META SLIM Single-lever basin mixer without pop-up waste - Matte Black | 2018-12-03 |  |  |  | Matte Black | META | Washstand faucets > Floor mounting > Single-lever mixer | EC011328 | Meta | 640.5 |  | 550 | 95 | 220 | 1.91 | 1.3 | 10 | * **125mm projection** * fixed spout * circular, air-enriched flow * height of mixer 134 mm * height up to aerator 52 mm * hole diameter 35 mm * 2x screw-in M 8 x 1 pressure hose, leak-tested * max. flow 5.7 l/min * lead-free * This product can help a building meet the requirements of Green Building Rating Systems, e.g. LEED®, BREEAM®, DGNB * WRAS |  | https://media.cdn.dornbracht.com/v/nc8h3Njn// | https://media.cdn.dornbracht.com/v/BEQtlBpB//
4099477011400 | 33504660-00 | META Single-lever basin mixer with pop-up waste - Chrome | 2022-05-01 |  |  |  | Chrome | META | Washstand faucets > Floor mounting > Single-lever mixer | EC011328 | Meta | 542 |  | 395 | 80 | 220 | 2.37 | 1.63 | 10 | * **125mm projection** * With linear texture * fixed spout * circular, air-enriched flow * height of mixer 135 mm * height up to aerator 52 mm * hole diameter 35 mm * 2x screw-in M 8 x 1 pressure hose, leak-tested * max. flow 5.7 l/min * lead-free * This product can help a building meet the requirements of Green Building Rating Systems, e.g. LEED®, BREEAM®, DGNB * WRAS | **Only suitable for basins with an overflow.** | https://media.cdn.dornbracht.com/v/sSVRBBLV// | https://media.cdn.dornbracht.com/v/GpKJCN27//
4099477011448 | 33504660-93 | META Single-lever basin mixer with pop-up waste - Brushed Chrome | 2022-05-01 |  |  |  | Brushed Chrome | META | Washstand faucets > Floor mounting > Single-lever mixer | EC011328 | Meta | 704.6 |  | 395 | 80 | 220 | 2.37 | 1.63 | 20 | * **125mm projection** * With linear texture * fixed spout * circular, air-enriched flow * height of mixer 135 mm * height up to aerator 52 mm * hole diameter 35 mm * 2x screw-in M 8 x 1 pressure hose, leak-tested * max. flow 5.7 l/min * lead-free * This product can help a building meet the requirements of Green Building Rating Systems, e.g. LEED®, BREEAM®, DGNB * WRAS | **Only suitable for basins with an overflow.** | https://media.cdn.dornbracht.com/v/5NgDjSdr// | https://media.cdn.dornbracht.com/v/GpKJCN27//
4099477011417 | 33504660-06 | META Single-lever basin mixer with pop-up waste - Brushed Platinum | 2022-05-01 |  |  |  | Brushed Platinum | META | Washstand faucets > Floor mounting > Single-lever mixer | EC011328 | Meta | 867.2 |  | 395 | 80 | 220 | 2.37 | 1.63 | 10 | * **125mm projection** * With linear texture * fixed spout * circular, air-enriched flow * height of mixer 135 mm * height up to aerator 52 mm * hole diameter 35 mm * 2x screw-in M 8 x 1 pressure hose, leak-tested * max. flow 5.7 l/min * lead-free * This product can help a building meet the requirements of Green Building Rating Systems, e.g. LEED®, BREEAM®, DGNB * WRAS | **Only suitable for basins with an overflow.** | https://media.cdn.dornbracht.com/v/dVnDtKY6// | https://media.cdn.dornbracht.com/v/GpKJCN27//
4099477188201 | 33504660-26 | META Single-lever basin mixer with pop-up waste - Light Gold | 2024-08-01 |  |  |  | Light Gold | META | Washstand faucets > Floor mounting > Single-lever mixer | EC011328 | Meta | 813 |  | 395 | 80 | 220 | 2.37 | 1.63 | 30 | * **125mm projection** * With linear texture * fixed spout * circular, air-enriched flow * height of mixer 135 mm * height up to aerator 52 mm * hole diameter 35 mm * 2x screw-in M 8 x 1 pressure hose, leak-tested * max. flow 5.7 l/min * lead-free * This product can help a building meet the requirements of Green Building Rating Systems, e.g. LEED®, BREEAM®, DGNB * WRAS | **Only suitable for basins with an overflow.** | https://media.cdn.dornbracht.com/v/zc7PPEuQ// | https://media.cdn.dornbracht.com/v/GpKJCN27//
4099477188225 | 33504660-27 | META Single-lever basin mixer with pop-up waste - Brushed Light Gold | 2024-08-01 |  |  |  | Brushed Light Gold | META | Washstand faucets > Floor mounting > Single-lever mixer | EC011328 | Meta | 813 |  | 395 | 80 | 220 | 2.37 | 1.63 | 30 | * **125mm projection** * With linear texture * fixed spout * circular, air-enriched flow * height of mixer 135 mm * height up to aerator 52 mm * hole diameter 35 mm * 2x screw-in M 8 x 1 pressure hose, leak-tested * max. flow 5.7 l/min * lead-free * This product can help a building meet the requirements of Green Building Rating Systems, e.g. LEED®, BREEAM®, DGNB * WRAS | **Only suitable for basins with an overflow.** | https://media.cdn.dornbracht.com/v/fa3JjnwI// | https://media.cdn.dornbracht.com/v/GpKJCN27//
4099477209296 | 33504660-42 | META Single-lever basin mixer with pop-up waste - Brushed Bronze | 2024-03-01 |  |  |  | Brushed Bronze | META | Washstand faucets > Floor mounting > Single-lever mixer | EC011328 | Meta | 867.2 |  | 395 | 80 | 220 | 2.37 | 1.63 | 30 | * **125mm projection** * With linear texture * fixed spout * circular, air-enriched flow * height of mixer 135 mm * height up to aerator 52 mm * hole diameter 35 mm * 2x screw-in M 8 x 1 pressure hose, leak-tested * max. flow 5.7 l/min * lead-free * This product can help a building meet the requirements of Green Building Rating Systems, e.g. LEED®, BREEAM®, DGNB * WRAS | **Only suitable for basins with an overflow.** | https://media.cdn.dornbracht.com/v/xWy5WedA// | https://media.cdn.dornbracht.com/v/GpKJCN27//
4099477011424 | 33504660-19 | META Single-lever basin mixer with pop-up waste - Dark Chrome | 2022-05-01 |  |  |  | Dark Chrome | META | Washstand faucets > Floor mounting > Single-lever mixer | EC011328 | Meta | 812.9 |  | 395 | 80 | 220 | 2.37 | 1.63 | 20 | * **125mm projection** * With linear texture * fixed spout * circular, air-enriched flow * height of mixer 135 mm * height up to aerator 52 mm * hole diameter 35 mm * 2x screw-in M 8 x 1 pressure hose, leak-tested * max. flow 5.7 l/min * lead-free * This product can help a building meet the requirements of Green Building Rating Systems, e.g. LEED®, BREEAM®, DGNB * WRAS | **Only suitable for basins with an overflow.** | https://media.cdn.dornbracht.com/v/FdDThMSA// | https://media.cdn.dornbracht.com/v/GpKJCN27//
4099477238449 | 33504660-99 | META Single-lever basin mixer with pop-up waste - Brushed Dark Platinum | 2024-03-01 |  |  |  | Brushed Dark Platinum | META | Washstand faucets > Floor mounting > Single-lever mixer | EC011328 | Meta | 975.6 |  | 395 | 80 | 220 | 2.37 | 1.63 | 20 | * **125mm projection** * With linear texture * fixed spout * circular, air-enriched flow * height of mixer 135 mm * height up to aerator 52 mm * hole diameter 35 mm * 2x screw-in M 8 x 1 pressure hose, leak-tested * max. flow 5.7 l/min * lead-free * This product can help a building meet the requirements of Green Building Rating Systems, e.g. LEED®, BREEAM®, DGNB * WRAS | **Only suitable for basins with an overflow.** | https://media.cdn.dornbracht.com/v/8ErGkc8z// | https://media.cdn.dornbracht.com/v/GpKJCN27//
4099477011431 | 33504660-33 | META Single-lever basin mixer with pop-up waste - Matte Black | 2022-05-01 |  |  |  | Matte Black | META | Washstand faucets > Floor mounting > Single-lever mixer | EC011328 | Meta | 731.6 |  | 395 | 80 | 220 | 2.37 | 1.63 | 30 | * **125mm projection** * With linear texture * fixed spout * circular, air-enriched flow * height of mixer 135 mm * height up to aerator 52 mm * hole diameter 35 mm * 2x screw-in M 8 x 1 pressure hose, leak-tested * max. flow 5.7 l/min * lead-free * This product can help a building meet the requirements of Green Building Rating Systems, e.g. LEED®, BREEAM®, DGNB * WRAS | **Only suitable for basins with an overflow.** | https://media.cdn.dornbracht.com/v/5AaaP8zm// | https://media.cdn.dornbracht.com/v/GpKJCN27//
4099477015699 | 33505660-00 | META Single-lever basin mixer with pop-up waste - Chrome | 2022-05-01 |  |  |  | Chrome | META | Washstand faucets > Floor mounting > Single-lever mixer | EC011328 | Meta | 542 |  | 395 | 80 | 220 | 2.41 | 1.63 | 10 | * **125mm projection** * With faceted texture * fixed spout * circular, air-enriched flow * height of mixer 135 mm * height up to aerator 52 mm * hole diameter 35 mm * 2x screw-in M 8 x 1 pressure hose, leak-tested * max. flow 5.7 l/min * lead-free * This product can help a building meet the requirements of Green Building Rating Systems, e.g. LEED®, BREEAM®, DGNB * WRAS | **Only suitable for basins with an overflow.** | https://media.cdn.dornbracht.com/v/h26CgvCz// | https://media.cdn.dornbracht.com/v/GjGtUkIC//
4099477015729 | 33505660-93 | META Single-lever basin mixer with pop-up waste - Brushed Chrome | 2022-05-01 |  |  |  | Brushed Chrome | META | Washstand faucets > Floor mounting > Single-lever mixer | EC011328 | Meta | 704.6 |  | 395 | 80 | 220 | 2.41 | 1.63 | 20 | * **125mm projection** * With faceted texture * fixed spout * circular, air-enriched flow * height of mixer 135 mm * height up to aerator 52 mm * hole diameter 35 mm * 2x screw-in M 8 x 1 pressure hose, leak-tested * max. flow 5.7 l/min * lead-free * This product can help a building meet the requirements of Green Building Rating Systems, e.g. LEED®, BREEAM®, DGNB * WRAS | **Only suitable for basins with an overflow.** | https://media.cdn.dornbracht.com/v/oxway9Uh// | https://media.cdn.dornbracht.com/v/GjGtUkIC//
4099477015705 | 33505660-06 | META Single-lever basin mixer with pop-up waste - Brushed Platinum | 2022-05-01 |  |  |  | Brushed Platinum | META | Washstand faucets > Floor mounting > Single-lever mixer | EC011328 | Meta | 867.2 |  | 395 | 80 | 220 | 2.41 | 1.63 | 10 | * **125mm projection** * With faceted texture * fixed spout * circular, air-enriched flow * height of mixer 135 mm * height up to aerator 52 mm * hole diameter 35 mm * 2x screw-in M 8 x 1 pressure hose, leak-tested * max. flow 5.7 l/min * lead-free * This product can help a building meet the requirements of Green Building Rating Systems, e.g. LEED®, BREEAM®, DGNB * WRAS | **Only suitable for basins with an overflow.** | https://media.cdn.dornbracht.com/v/ysiF94vY// | https://media.cdn.dornbracht.com/v/GjGtUkIC//
4099477188249 | 33505660-26 | META Single-lever basin mixer with pop-up waste - Light Gold | 2024-08-01 |  |  |  | Light Gold | META | Washstand faucets > Floor mounting > Single-lever mixer | EC011328 | Meta | 813 |  | 395 | 80 | 220 | 2.41 | 1.63 | 30 | * **125mm projection** * With faceted texture * fixed spout * circular, air-enriched flow * height of mixer 135 mm * height up to aerator 52 mm * hole diameter 35 mm * 2x screw-in M 8 x 1 pressure hose, leak-tested * max. flow 5.7 l/min * lead-free * This product can help a building meet the requirements of Green Building Rating Systems, e.g. LEED®, BREEAM®, DGNB * WRAS | **Only suitable for basins with an overflow.** | https://media.cdn.dornbracht.com/v/IH6CqmMH// | https://media.cdn.dornbracht.com/v/GjGtUkIC//
4099477188263 | 33505660-27 | META Single-lever basin mixer with pop-up waste - Brushed Light Gold | 2024-08-01 |  |  |  | Brushed Light Gold | META | Washstand faucets > Floor mounting > Single-lever mixer | EC011328 | Meta | 813 |  | 395 | 80 | 220 | 2.41 | 1.63 | 30 | * **125mm projection** * With faceted texture * fixed spout * circular, air-enriched flow * height of mixer 135 mm * height up to aerator 52 mm * hole diameter 35 mm * 2x screw-in M 8 x 1 pressure hose, leak-tested * max. flow 5.7 l/min * lead-free * This product can help a building meet the requirements of Green Building Rating Systems, e.g. LEED®, BREEAM®, DGNB * WRAS | **Only suitable for basins with an overflow.** | https://media.cdn.dornbracht.com/v/bwKkBksK// | https://media.cdn.dornbracht.com/v/GjGtUkIC//
4099477209111 | 33505660-42 | META Single-lever basin mixer with pop-up waste - Brushed Bronze | 2024-03-01 |  |  |  | Brushed Bronze | META | Washstand faucets > Floor mounting > Single-lever mixer | EC011328 | Meta | 867.2 |  | 395 | 80 | 220 | 2.41 | 1.63 | 30 | * **125mm projection** * With faceted texture * fixed spout * circular, air-enriched flow * height of mixer 135 mm * height up to aerator 52 mm * hole diameter 35 mm * 2x screw-in M 8 x 1 pressure hose, leak-tested * max. flow 5.7 l/min * lead-free * This product can help a building meet the requirements of Green Building Rating Systems, e.g. LEED®, BREEAM®, DGNB * WRAS | **Only suitable for basins with an overflow.** | https://media.cdn.dornbracht.com/v/ngdCI5xA// | https://media.cdn.dornbracht.com/v/GjGtUkIC//
4099477015736 | 33505660-19 | META Single-lever basin mixer with pop-up waste - Dark Chrome | 2022-05-01 |  |  |  | Dark Chrome | META | Washstand faucets > Floor mounting > Single-lever mixer | EC011328 | Meta | 812.9 |  | 395 | 80 | 220 | 2.41 | 1.63 | 20 | * **125mm projection** * With faceted texture * fixed spout * circular, air-enriched flow * height of mixer 135 mm * height up to aerator 52 mm * hole diameter 35 mm * 2x screw-in M 8 x 1 pressure hose, leak-tested * max. flow 5.7 l/min * lead-free * This product can help a building meet the requirements of Green Building Rating Systems, e.g. LEED®, BREEAM®, DGNB * WRAS | **Only suitable for basins with an overflow.** | https://media.cdn.dornbracht.com/v/pmZGa2Va// | https://media.cdn.dornbracht.com/v/GjGtUkIC//
4099477238463 | 33505660-99 | META Single-lever basin mixer with pop-up waste - Brushed Dark Platinum | 2024-03-01 |  |  |  | Brushed Dark Platinum | META | Washstand faucets > Floor mounting > Single-lever mixer | EC011328 | Meta | 975.6 |  | 395 | 80 | 220 | 2.41 | 1.63 | 20 | * **125mm projection** * With faceted texture * fixed spout * circular, air-enriched flow * height of mixer 135 mm * height up to aerator 52 mm * hole diameter 35 mm * 2x screw-in M 8 x 1 pressure hose, leak-tested * max. flow 5.7 l/min * lead-free * This product can help a building meet the requirements of Green Building Rating Systems, e.g. LEED®, BREEAM®, DGNB * WRAS | **Only suitable for basins with an overflow.** | https://media.cdn.dornbracht.com/v/fek5Z2mc// | https://media.cdn.dornbracht.com/v/GjGtUkIC//
4029011969591 | 33505809-00 | VAIA Single-lever basin mixer with pop-up waste - Chrome | 2023-03-01 |  |  |  | Chrome | VAIA | Washstand faucets > Floor mounting > Single-lever mixer | EC011328 | Vaia | 492.5 |  | 395 | 80 | 220 | 2.09 | 1.77 | 10 | * **106mm projection** * fixed spout * circular, air-enriched flow * height of mixer 141 mm * height up to aerator 56 mm * hole diameter 35 mm * 2x screw-in M 8 x 1 pressure hose, leak-tested * max. flow 5.7 l/min * lead-free * This product can help a building meet the requirements of Green Building Rating Systems, e.g. LEED®, BREEAM®, DGNB * WRAS | **Only suitable for basins with an overflow.** | https://media.cdn.dornbracht.com/v/BVXNe1s7// | https://media.cdn.dornbracht.com/v/xG6OKCZk//
4029011969638 | 33505809-08 | VAIA Single-lever basin mixer with pop-up waste - Platinum | 2023-03-01 |  |  |  | Platinum | VAIA | Washstand faucets > Floor mounting > Single-lever mixer | EC011328 | Vaia | 788 |  | 395 | 80 | 220 | 2.09 | 1.77 | 40 | * **106mm projection** * fixed spout * circular, air-enriched flow * height of mixer 141 mm * height up to aerator 56 mm * hole diameter 35 mm * 2x screw-in M 8 x 1 pressure hose, leak-tested * max. flow 5.7 l/min * lead-free * This product can help a building meet the requirements of Green Building Rating Systems, e.g. LEED®, BREEAM®, DGNB * WRAS | **Only suitable for basins with an overflow.** | https://media.cdn.dornbracht.com/v/JfUbPTsR// | https://media.cdn.dornbracht.com/v/xG6OKCZk//
4029011969614 | 33505809-06 | VAIA Single-lever basin mixer with pop-up waste - Brushed Platinum | 2023-03-01 |  |  |  | Brushed Platinum | VAIA | Washstand faucets > Floor mounting > Single-lever mixer | EC011328 | Vaia | 788 |  | 395 | 80 | 220 | 2.09 | 1.77 | 10 | * **106mm projection** * fixed spout * circular, air-enriched flow * height of mixer 141 mm * height up to aerator 56 mm * hole diameter 35 mm * 2x screw-in M 8 x 1 pressure hose, leak-tested * max. flow 5.7 l/min * lead-free * This product can help a building meet the requirements of Green Building Rating Systems, e.g. LEED®, BREEAM®, DGNB * WRAS | **Only suitable for basins with an overflow.** | https://media.cdn.dornbracht.com/v/n0loodS3// | https://media.cdn.dornbracht.com/v/xG6OKCZk//
4099477005485 | 33505809-47 | VAIA Single-lever basin mixer with pop-up waste - Champagne (22kt Gold) | 2023-03-01 |  |  |  | Champagne (22kt Gold) | VAIA | Washstand faucets > Floor mounting > Single-lever mixer | EC011328 | Vaia | 1083.5 |  | 395 | 80 | 220 | 2.09 | 1.77 | 30 | * **106mm projection** * fixed spout * circular, air-enriched flow * height of mixer 141 mm * height up to aerator 56 mm * hole diameter 35 mm * 2x screw-in M 8 x 1 pressure hose, leak-tested * max. flow 5.7 l/min * lead-free * This product can help a building meet the requirements of Green Building Rating Systems, e.g. LEED®, BREEAM®, DGNB * WRAS | **Only suitable for basins with an overflow.** | https://media.cdn.dornbracht.com/v/Z6OK63fx// | https://media.cdn.dornbracht.com/v/xG6OKCZk//
4099477005218 | 33505809-46 | VAIA Single-lever basin mixer with pop-up waste - Brushed Champagne (22kt Gold) | 2023-03-01 |  |  |  | Brushed Champagne (22kt Gold) | VAIA | Washstand faucets > Floor mounting > Single-lever mixer | EC011328 | Vaia | 1083.5 |  | 395 | 80 | 220 | 2.09 | 1.77 | 30 | * **106mm projection** * fixed spout * circular, air-enriched flow * height of mixer 141 mm * height up to aerator 56 mm * hole diameter 35 mm * 2x screw-in M 8 x 1 pressure hose, leak-tested * max. flow 5.7 l/min * lead-free * This product can help a building meet the requirements of Green Building Rating Systems, e.g. LEED®, BREEAM®, DGNB * WRAS | **Only suitable for basins with an overflow.** | https://media.cdn.dornbracht.com/v/FqteSmAl// | https://media.cdn.dornbracht.com/v/xG6OKCZk//
4029011969676 | 33505809-28 | VAIA Single-lever basin mixer with pop-up waste - Brushed Durabrass (23kt Gold) | 2023-03-01 |  |  |  | Brushed Durabrass (23kt Gold) | VAIA | Washstand faucets > Floor mounting > Single-lever mixer | EC011328 | Vaia | 1034.3 |  | 395 | 80 | 220 | 2.09 | 1.77 | 20 | * **106mm projection** * fixed spout * circular, air-enriched flow * height of mixer 141 mm * height up to aerator 56 mm * hole diameter 35 mm * 2x screw-in M 8 x 1 pressure hose, leak-tested * max. flow 5.7 l/min * lead-free * This product can help a building meet the requirements of Green Building Rating Systems, e.g. LEED®, BREEAM®, DGNB * WRAS | **Only suitable for basins with an overflow.** | https://media.cdn.dornbracht.com/v/4X1AueLA// | https://media.cdn.dornbracht.com/v/xG6OKCZk//
4099477109626 | 33505809-42 | VAIA Single-lever basin mixer with pop-up waste - Brushed Bronze | 2023-03-01 |  |  |  | Brushed Bronze | VAIA | Washstand faucets > Floor mounting > Single-lever mixer | EC011328 | Vaia | 788.1 |  | 395 | 80 | 220 | 2.09 | 1.77 | 30 | * **106mm projection** * fixed spout * circular, air-enriched flow * height of mixer 141 mm * height up to aerator 56 mm * hole diameter 35 mm * 2x screw-in M 8 x 1 pressure hose, leak-tested * max. flow 5.7 l/min * lead-free * This product can help a building meet the requirements of Green Building Rating Systems, e.g. LEED®, BREEAM®, DGNB * WRAS | **Only suitable for basins with an overflow.** | https://media.cdn.dornbracht.com/v/1B9WODJ4// | https://media.cdn.dornbracht.com/v/xG6OKCZk//
4099477005317 | 33505809-19 | VAIA Single-lever basin mixer with pop-up waste - Dark Chrome | 2023-03-01 |  |  |  | Dark Chrome | VAIA | Washstand faucets > Floor mounting > Single-lever mixer | EC011328 | Vaia | 738.8 |  | 395 | 80 | 220 | 2.09 | 1.77 | 20 | * **106mm projection** * fixed spout * circular, air-enriched flow * height of mixer 141 mm * height up to aerator 56 mm * hole diameter 35 mm * 2x screw-in M 8 x 1 pressure hose, leak-tested * max. flow 5.7 l/min * lead-free * This product can help a building meet the requirements of Green Building Rating Systems, e.g. LEED®, BREEAM®, DGNB * WRAS | **Only suitable for basins with an overflow.** | https://media.cdn.dornbracht.com/v/81k0v4bt// | https://media.cdn.dornbracht.com/v/xG6OKCZk//
4029011969690 | 33505809-99 | VAIA Single-lever basin mixer with pop-up waste - Brushed Dark Platinum | 2023-03-01 |  |  |  | Brushed Dark Platinum | VAIA | Washstand faucets > Floor mounting > Single-lever mixer | EC011328 | Vaia | 886.5 |  | 395 | 80 | 220 | 2.09 | 1.77 | 20 | * **106mm projection** * fixed spout * circular, air-enriched flow * height of mixer 141 mm * height up to aerator 56 mm * hole diameter 35 mm * 2x screw-in M 8 x 1 pressure hose, leak-tested * max. flow 5.7 l/min * lead-free * This product can help a building meet the requirements of Green Building Rating Systems, e.g. LEED®, BREEAM®, DGNB * WRAS | **Only suitable for basins with an overflow.** | https://media.cdn.dornbracht.com/v/AWr7mC00// | https://media.cdn.dornbracht.com/v/xG6OKCZk//
4099477011691 | 33522782-00 | MEM Single-lever basin mixer without pop-up waste - Chrome | 2023-03-01 |  |  |  | Chrome | MEM | Washstand faucets > Floor mounting > Single-lever mixer | EC011328 | MEM | 1109.2 |  | 615 | 130 | 350 | 2.86 | 2.3 | 10 | * **113mm projection** * fixed spout * rectangular, air-enriched flow * height of mixer 284 mm * height up to aerator 216 mm * hole diameter 35 mm * 2x screw-in M 10 x 1 pressure hose, leak-tested * max. flow 5.7 l/min * lead-free * This product can help a building meet the requirements of Green Building Rating Systems, e.g. LEED®, BREEAM®, DGNB |  | https://media.cdn.dornbracht.com/v/QugbJeEE// | https://media.cdn.dornbracht.com/v/EzisMsuh//
4099477044569 | 33522782-08 | MEM Single-lever basin mixer without pop-up waste - Platinum | 2023-03-01 |  |  |  | Platinum | MEM | Washstand faucets > Floor mounting > Single-lever mixer | EC011328 | MEM | 1774.8 |  | 615 | 130 | 350 | 2.86 | 2.3 | 40 | * **113mm projection** * fixed spout * rectangular, air-enriched flow * height of mixer 284 mm * height up to aerator 216 mm * hole diameter 35 mm * 2x screw-in M 10 x 1 pressure hose, leak-tested * max. flow 5.7 l/min * lead-free * This product can help a building meet the requirements of Green Building Rating Systems, e.g. LEED®, BREEAM®, DGNB |  | https://media.cdn.dornbracht.com/v/nlhK2Mz9// | https://media.cdn.dornbracht.com/v/EzisMsuh//
4099477022864 | 33522782-06 | MEM Single-lever basin mixer without pop-up waste - Brushed Platinum | 2023-03-01 |  |  |  | Brushed Platinum | MEM | Washstand faucets > Floor mounting > Single-lever mixer | EC011328 | MEM | 1774.8 |  | 615 | 130 | 350 | 2.86 | 2.3 | 10 | * **113mm projection** * fixed spout * rectangular, air-enriched flow * height of mixer 284 mm * height up to aerator 216 mm * hole diameter 35 mm * 2x screw-in M 10 x 1 pressure hose, leak-tested * max. flow 5.7 l/min * lead-free * This product can help a building meet the requirements of Green Building Rating Systems, e.g. LEED®, BREEAM®, DGNB |  | https://media.cdn.dornbracht.com/v/pSSYIfrU// | https://media.cdn.dornbracht.com/v/EzisMsuh//
4099477044606 | 33522782-47 | MEM Single-lever basin mixer without pop-up waste - Champagne (22kt Gold) | 2023-03-01 |  |  |  | Champagne (22kt Gold) | MEM | Washstand faucets > Floor mounting > Single-lever mixer | EC011328 | MEM | 2440.2 |  | 615 | 130 | 350 | 2.86 | 2.3 | 30 | * **113mm projection** * fixed spout * rectangular, air-enriched flow * height of mixer 284 mm * height up to aerator 216 mm * hole diameter 35 mm * 2x screw-in M 10 x 1 pressure hose, leak-tested * max. flow 5.7 l/min * lead-free * This product can help a building meet the requirements of Green Building Rating Systems, e.g. LEED®, BREEAM®, DGNB |  | https://media.cdn.dornbracht.com/v/IfOxMCTh// | https://media.cdn.dornbracht.com/v/EzisMsuh//
4099477044590 | 33522782-46 | MEM Single-lever basin mixer without pop-up waste - Brushed Champagne (22kt Gold) | 2023-03-01 |  |  |  | Brushed Champagne (22kt Gold) | MEM | Washstand faucets > Floor mounting > Single-lever mixer | EC011328 | MEM | 2440.2 |  | 615 | 130 | 350 | 2.86 | 2.3 | 30 | * **113mm projection** * fixed spout * rectangular, air-enriched flow * height of mixer 284 mm * height up to aerator 216 mm * hole diameter 35 mm * 2x screw-in M 10 x 1 pressure hose, leak-tested * max. flow 5.7 l/min * lead-free * This product can help a building meet the requirements of Green Building Rating Systems, e.g. LEED®, BREEAM®, DGNB |  | https://media.cdn.dornbracht.com/v/9KTqhSEU// | https://media.cdn.dornbracht.com/v/EzisMsuh//
4099477044583 | 33522782-28 | MEM Single-lever basin mixer without pop-up waste - Brushed Durabrass (23kt Gold) | 2023-03-01 |  |  |  | Brushed Durabrass (23kt Gold) | MEM | Washstand faucets > Floor mounting > Single-lever mixer | EC011328 | MEM | 2329.3 |  | 615 | 130 | 350 | 2.86 | 2.3 | 20 | * **113mm projection** * fixed spout * rectangular, air-enriched flow * height of mixer 284 mm * height up to aerator 216 mm * hole diameter 35 mm * 2x screw-in M 10 x 1 pressure hose, leak-tested * max. flow 5.7 l/min * lead-free * This product can help a building meet the requirements of Green Building Rating Systems, e.g. LEED®, BREEAM®, DGNB |  | https://media.cdn.dornbracht.com/v/ERxXHRAH// | https://media.cdn.dornbracht.com/v/EzisMsuh//
4099477044576 | 33522782-19 | MEM Single-lever basin mixer without pop-up waste - Dark Chrome | 2023-03-01 |  |  |  | Dark Chrome | MEM | Washstand faucets > Floor mounting > Single-lever mixer | EC011328 | MEM | 1663.9 |  | 615 | 130 | 350 | 2.86 | 2.3 | 20 | * **113mm projection** * fixed spout * rectangular, air-enriched flow * height of mixer 284 mm * height up to aerator 216 mm * hole diameter 35 mm * 2x screw-in M 10 x 1 pressure hose, leak-tested * max. flow 5.7 l/min * lead-free * This product can help a building meet the requirements of Green Building Rating Systems, e.g. LEED®, BREEAM®, DGNB |  | https://media.cdn.dornbracht.com/v/AZIlcKjN// | https://media.cdn.dornbracht.com/v/EzisMsuh//
4099477044552 | 33522782-99 | MEM Single-lever basin mixer without pop-up waste - Brushed Dark Platinum | 2023-03-01 |  |  |  | Brushed Dark Platinum | MEM | Washstand faucets > Floor mounting > Single-lever mixer | EC011328 | MEM | 1996.7 |  | 615 | 130 | 350 | 2.86 | 2.3 | 20 | * **113mm projection** * fixed spout * rectangular, air-enriched flow * height of mixer 284 mm * height up to aerator 216 mm * hole diameter 35 mm * 2x screw-in M 10 x 1 pressure hose, leak-tested * max. flow 5.7 l/min * lead-free * This product can help a building meet the requirements of Green Building Rating Systems, e.g. LEED®, BREEAM®, DGNB |  | https://media.cdn.dornbracht.com/v/Esk3BDLV// | https://media.cdn.dornbracht.com/v/EzisMsuh//
4029011987267 | 22584660-00 | META Single-lever basin mixer with stand pipe without pop-up waste - Chrome | 2022-05-01 |  |  |  | Chrome | META | Washstand faucets > Free-standing | EC011328 | Meta | 1717.9 | 3594597090,3594597090,3594597090,3594597090,3594597090,3594597090,3594597090,3594597090 | 1170 | 175 | 410 | 6.64 | 6.64 | 10 | * **196mm projection** * fixed spout * circular, air-enriched flow * total height 1033 - 1103 mm * height up to aerator 951 – 1021 mm * rosette Ø 135 mm * max. flow 5.7 l/min * lead-free * This product can help a building meet the requirements of Green Building Rating Systems, e.g. LEED®, BREEAM®, DGNB * WRAS |  | https://media.cdn.dornbracht.com/v/8UKlWeQ3// | https://media.cdn.dornbracht.com/v/pIENuugc//
4099477017297 | 22584660-93 | META Single-lever basin mixer with stand pipe without pop-up waste - Brushed Chrome | 2022-05-01 |  |  |  | Brushed Chrome | META | Washstand faucets > Free-standing | EC011328 | Meta | 2233.3 | 3594597090,3594597090,3594597090,3594597090,3594597090,3594597090,3594597090,3594597090 | 1170 | 175 | 410 | 6.64 | 6.64 | 20 | * **196mm projection** * fixed spout * circular, air-enriched flow * total height 1033 - 1103 mm * height up to aerator 951 – 1021 mm * rosette Ø 135 mm * max. flow 5.7 l/min * lead-free * This product can help a building meet the requirements of Green Building Rating Systems, e.g. LEED®, BREEAM®, DGNB * WRAS |  | https://media.cdn.dornbracht.com/v/SoaenFub// | https://media.cdn.dornbracht.com/v/pIENuugc//
4099477012094 | 22584660-06 | META Single-lever basin mixer with stand pipe without pop-up waste - Brushed Platinum | 2022-05-01 |  |  |  | Brushed Platinum | META | Washstand faucets > Free-standing | EC011328 | Meta | 2748.5 | 3594597090,3594597090,3594597090,3594597090,3594597090,3594597090,3594597090,3594597090 | 1170 | 175 | 410 | 6.64 | 6.64 | 10 | * **196mm projection** * fixed spout * circular, air-enriched flow * total height 1033 - 1103 mm * height up to aerator 951 – 1021 mm * rosette Ø 135 mm * max. flow 5.7 l/min * lead-free * This product can help a building meet the requirements of Green Building Rating Systems, e.g. LEED®, BREEAM®, DGNB * WRAS |  | https://media.cdn.dornbracht.com/v/vNwPcDRe// | https://media.cdn.dornbracht.com/v/pIENuugc//
4099477186481 | 22584660-26 | META Single-lever basin mixer with stand pipe without pop-up waste - Light Gold | 2024-03-01 |  |  |  | Light Gold | META | Washstand faucets > Free-standing | EC011328 | Meta | 2576.8 | 3594597090,3594597090,3594597090,3594597090,3594597090,3594597090,3594597090,3594597090 | 1170 | 175 | 410 | 6.64 | 6.64 | 30 | * **196mm projection** * fixed spout * circular, air-enriched flow * total height 1033 - 1103 mm * height up to aerator 951 – 1021 mm * rosette Ø 135 mm * max. flow 5.7 l/min * lead-free * This product can help a building meet the requirements of Green Building Rating Systems, e.g. LEED®, BREEAM®, DGNB * WRAS |  | https://media.cdn.dornbracht.com/v/mG4d8wSb// | https://media.cdn.dornbracht.com/v/pIENuugc//
4099477186504 | 22584660-27 | META Single-lever basin mixer with stand pipe without pop-up waste - Brushed Light Gold | 2023-10-01 |  |  |  | Brushed Light Gold | META | Washstand faucets > Free-standing | EC011328 | Meta | 2576.8 | 3594597090,3594597090,3594597090,3594597090,3594597090,3594597090,3594597090,3594597090 | 1170 | 175 | 410 | 6.64 | 6.64 | 30 | * **196mm projection** * fixed spout * circular, air-enriched flow * total height 1033 - 1103 mm * height up to aerator 951 – 1021 mm * rosette Ø 135 mm * max. flow 5.7 l/min * lead-free * This product can help a building meet the requirements of Green Building Rating Systems, e.g. LEED®, BREEAM®, DGNB * WRAS |  | https://media.cdn.dornbracht.com/v/l3uDD5ye// | https://media.cdn.dornbracht.com/v/pIENuugc//
4099477207575 | 22584660-42 | META Single-lever basin mixer with stand pipe without pop-up waste - Brushed Bronze | 2024-03-01 |  |  |  | Brushed Bronze | META | Washstand faucets > Free-standing | EC011328 | Meta | 2748.6 | 3594597090,3594597090,3594597090,3594597090,3594597090,3594597090,3594597090,3594597090 | 1170 | 175 | 410 | 6.64 | 6.64 | 30 | * **196mm projection** * fixed spout * circular, air-enriched flow * total height 1033 - 1103 mm * height up to aerator 951 – 1021 mm * rosette Ø 135 mm * max. flow 5.7 l/min * lead-free * This product can help a building meet the requirements of Green Building Rating Systems, e.g. LEED®, BREEAM®, DGNB * WRAS |  | https://media.cdn.dornbracht.com/v/oHi6s4Cg// | https://media.cdn.dornbracht.com/v/pIENuugc//
4099477017198 | 22584660-19 | META Single-lever basin mixer with stand pipe without pop-up waste - Dark Chrome | 2022-05-01 |  |  |  | Dark Chrome | META | Washstand faucets > Free-standing | EC011328 | Meta | 2576.7 | 3594597090,3594597090,3594597090,3594597090 | 1170 | 175 | 410 | 6.64 | 6.64 | 20 | * **196mm projection** * fixed spout * circular, air-enriched flow * total height 1033 - 1103 mm * height up to aerator 951 – 1021 mm * rosette Ø 135 mm * max. flow 5.7 l/min * lead-free * This product can help a building meet the requirements of Green Building Rating Systems, e.g. LEED®, BREEAM®, DGNB * WRAS |  | https://media.cdn.dornbracht.com/v/hFZgTAvY// | https://media.cdn.dornbracht.com/v/pIENuugc//
4099477237992 | 22584660-99 | META Single-lever basin mixer with stand pipe without pop-up waste - Brushed Dark Platinum | 2024-03-01 |  |  |  | Brushed Dark Platinum | META | Washstand faucets > Free-standing | EC011328 | Meta | 3092.2 | 3594597090,3594597090,3594597090,3594597090,3594597090,3594597090,3594597090,3594597090 | 1170 | 175 | 410 | 6.64 | 6.64 | 20 | * **196mm projection** * fixed spout * circular, air-enriched flow * total height 1033 - 1103 mm * height up to aerator 951 – 1021 mm * rosette Ø 135 mm * max. flow 5.7 l/min * lead-free * This product can help a building meet the requirements of Green Building Rating Systems, e.g. LEED®, BREEAM®, DGNB * WRAS |  | https://media.cdn.dornbracht.com/v/yPtpLrqF// | https://media.cdn.dornbracht.com/v/pIENuugc//
4099477017280 | 22584660-33 | META Single-lever basin mixer with stand pipe without pop-up waste - Matte Black | 2022-05-01 |  |  |  | Matte Black | META | Washstand faucets > Free-standing | EC011328 | Meta | 2319.1 | 3594597090,3594597090,3594597090,3594597090,3594597090,3594597090,3594597090,3594597090 | 1170 | 175 | 410 | 6.64 | 6.64 | 30 | * **196mm projection** * fixed spout * circular, air-enriched flow * total height 1033 - 1103 mm * height up to aerator 951 – 1021 mm * rosette Ø 135 mm * max. flow 5.7 l/min * lead-free * This product can help a building meet the requirements of Green Building Rating Systems, e.g. LEED®, BREEAM®, DGNB * WRAS |  | https://media.cdn.dornbracht.com/v/aPmWPEDt// | https://media.cdn.dornbracht.com/v/pIENuugc//
4029011987380 | 22584661-00 | META Single-lever basin mixer with stand pipe without pop-up waste - Chrome | 2022-05-01 |  |  |  | Chrome | META | Washstand faucets > Free-standing | EC011328 | Meta | 1833.7 | 3594597090,3594597090,3594597090,3594597090,3594597090,3594597090,3594597090,3594597090 | 1170 | 175 | 410 | 6.94 | 6.94 | 10 | * **202mm projection** * circular, air-enriched flow * total height 1197 - 1267 mm * height up to water outlet point 1098 mm * rosette Ø 135 mm * max. flow 5.7 l/min * lead-free * This product can help a building meet the requirements of Green Building Rating Systems, e.g. LEED®, BREEAM®, DGNB * pivoting spout * WRAS |  | https://media.cdn.dornbracht.com/v/JyDxksxg// | https://media.cdn.dornbracht.com/v/XqKQUDz8//
4099477017358 | 22584661-93 | META Single-lever basin mixer with stand pipe without pop-up waste - Brushed Chrome | 2022-05-01 |  |  |  | Brushed Chrome | META | Washstand faucets > Free-standing | EC011328 | Meta | 2383.7 | 3594597090,3594597090,3594597090,3594597090,3594597090,3594597090,3594597090,3594597090 | 1170 | 175 | 410 | 6.94 | 6.94 | 20 | * **202mm projection** * circular, air-enriched flow * total height 1197 - 1267 mm * height up to water outlet point 1098 mm * rosette Ø 135 mm * max. flow 5.7 l/min * lead-free * This product can help a building meet the requirements of Green Building Rating Systems, e.g. LEED®, BREEAM®, DGNB * pivoting spout * WRAS |  | https://media.cdn.dornbracht.com/v/v6yE0oxh// | https://media.cdn.dornbracht.com/v/XqKQUDz8//
4099477012117 | 22584661-06 | META Single-lever basin mixer with stand pipe without pop-up waste - Brushed Platinum | 2022-05-01 |  |  |  | Brushed Platinum | META | Washstand faucets > Free-standing | EC011328 | Meta | 2933.8 | 3594597090,3594597090,3594597090,3594597090,3594597090,3594597090,3594597090,3594597090 | 1170 | 175 | 410 | 6.94 | 6.94 | 10 | * **202mm projection** * circular, air-enriched flow * total height 1197 - 1267 mm * height up to water outlet point 1098 mm * rosette Ø 135 mm * max. flow 5.7 l/min * lead-free * This product can help a building meet the requirements of Green Building Rating Systems, e.g. LEED®, BREEAM®, DGNB * pivoting spout * WRAS |  | https://media.cdn.dornbracht.com/v/hRi5TG6n// | https://media.cdn.dornbracht.com/v/XqKQUDz8//
4099477186528 | 22584661-26 | META Single-lever basin mixer with stand pipe without pop-up waste - Light Gold | 2024-03-01 |  |  |  | Light Gold | META | Washstand faucets > Free-standing | EC011328 | Meta | 2750.5 | 3594597090,3594597090,3594597090,3594597090,3594597090,3594597090,3594597090,3594597090 | 1170 | 175 | 410 | 6.94 | 6.94 | 30 | * **202mm projection** * circular, air-enriched flow * total height 1197 - 1267 mm * height up to water outlet point 1098 mm * rosette Ø 135 mm * max. flow 5.7 l/min * lead-free * This product can help a building meet the requirements of Green Building Rating Systems, e.g. LEED®, BREEAM®, DGNB * pivoting spout * WRAS |  | https://media.cdn.dornbracht.com/v/JfjZhZ6G// | https://media.cdn.dornbracht.com/v/XqKQUDz8//
4099477186542 | 22584661-27 | META Single-lever basin mixer with stand pipe without pop-up waste - Brushed Light Gold | 2023-10-01 |  |  |  | Brushed Light Gold | META | Washstand faucets > Free-standing | EC011328 | Meta | 2750.5 | 3594597090,3594597090,3594597090,3594597090,3594597090,3594597090,3594597090,3594597090 | 1170 | 175 | 410 | 6.94 | 6.94 | 30 | * **202mm projection** * circular, air-enriched flow * total height 1197 - 1267 mm * height up to water outlet point 1098 mm * rosette Ø 135 mm * max. flow 5.7 l/min * lead-free * This product can help a building meet the requirements of Green Building Rating Systems, e.g. LEED®, BREEAM®, DGNB * pivoting spout * WRAS |  | https://media.cdn.dornbracht.com/v/CzTWDxmj// | https://media.cdn.dornbracht.com/v/XqKQUDz8//
4099477207599 | 22584661-42 | META Single-lever basin mixer with stand pipe without pop-up waste - Brushed Bronze | 2024-03-01 |  |  |  | Brushed Bronze | META | Washstand faucets > Free-standing | EC011328 | Meta | 2933.8 | 3594597090,3594597090,3594597090,3594597090,3594597090,3594597090,3594597090,3594597090 | 1170 | 175 | 410 | 6.94 | 6.94 | 30 | * **202mm projection** * circular, air-enriched flow * total height 1197 - 1267 mm * height up to water outlet point 1098 mm * rosette Ø 135 mm * max. flow 5.7 l/min * lead-free * This product can help a building meet the requirements of Green Building Rating Systems, e.g. LEED®, BREEAM®, DGNB * pivoting spout * WRAS |  | https://media.cdn.dornbracht.com/v/myfxYC2A// | https://media.cdn.dornbracht.com/v/XqKQUDz8//
4099477017334 | 22584661-19 | META Single-lever basin mixer with stand pipe without pop-up waste - Dark Chrome | 2022-05-01 |  |  |  | Dark Chrome | META | Washstand faucets > Free-standing | EC011328 | Meta | 2750.4 | 3594597090,3594597090,3594597090,3594597090 | 1170 | 175 | 410 | 6.94 | 6.94 | 20 | * **202mm projection** * circular, air-enriched flow * total height 1197 - 1267 mm * height up to water outlet point 1098 mm * rosette Ø 135 mm * max. flow 5.7 l/min * lead-free * This product can help a building meet the requirements of Green Building Rating Systems, e.g. LEED®, BREEAM®, DGNB * pivoting spout * WRAS |  | https://media.cdn.dornbracht.com/v/PIhMmLlv// | https://media.cdn.dornbracht.com/v/XqKQUDz8//
4099477238012 | 22584661-99 | META Single-lever basin mixer with stand pipe without pop-up waste - Brushed Dark Platinum | 2024-03-01 |  |  |  | Brushed Dark Platinum | META | Washstand faucets > Free-standing | EC011328 | Meta | 3300.6 | 3594597090,3594597090,3594597090,3594597090,3594597090,3594597090,3594597090,3594597090 | 1170 | 175 | 410 | 6.94 | 6.94 | 20 | * **202mm projection** * circular, air-enriched flow * total height 1197 - 1267 mm * height up to water outlet point 1098 mm * rosette Ø 135 mm * max. flow 5.7 l/min * lead-free * This product can help a building meet the requirements of Green Building Rating Systems, e.g. LEED®, BREEAM®, DGNB * pivoting spout * WRAS |  | https://media.cdn.dornbracht.com/v/2ZLQOrV2// | https://media.cdn.dornbracht.com/v/XqKQUDz8//
4099477017341 | 22584661-33 | META Single-lever basin mixer with stand pipe without pop-up waste - Matte Black | 2022-05-01 |  |  |  | Matte Black | META | Washstand faucets > Free-standing | EC011328 | Meta | 2475.4 | 3594597090,3594597090,3594597090,3594597090,3594597090,3594597090,3594597090,3594597090 | 1170 | 175 | 410 | 6.94 | 6.94 | 30 | * **202mm projection** * circular, air-enriched flow * total height 1197 - 1267 mm * height up to water outlet point 1098 mm * rosette Ø 135 mm * max. flow 5.7 l/min * lead-free * This product can help a building meet the requirements of Green Building Rating Systems, e.g. LEED®, BREEAM®, DGNB * pivoting spout * WRAS |  | https://media.cdn.dornbracht.com/v/RDs0Wy9I// | https://media.cdn.dornbracht.com/v/XqKQUDz8//
4029011969713 | 33522809-00 | VAIA Single-lever basin mixer without pop-up waste - Chrome | 2023-03-01 |  |  |  | Chrome | VAIA | Washstand faucets > Floor mounting > Single-lever mixer | EC011328 | Vaia | 450.4 |  | 395 | 80 | 220 | 1.61 | 1.28 | 10 | * **106mm projection** * fixed spout * circular, air-enriched flow * height of mixer 141 mm * height up to aerator 56 mm * hole diameter 35 mm * 2x screw-in M 8 x 1 pressure hose, leak-tested * max. flow 5.7 l/min * lead-free * This product can help a building meet the requirements of Green Building Rating Systems, e.g. LEED®, BREEAM®, DGNB * WRAS |  | https://media.cdn.dornbracht.com/v/GytGKmup// | https://media.cdn.dornbracht.com/v/wxybIkS1//
4029011969829 | 33522809-08 | VAIA Single-lever basin mixer without pop-up waste - Platinum | 2023-03-01 |  |  |  | Platinum | VAIA | Washstand faucets > Floor mounting > Single-lever mixer | EC011328 | Vaia | 720.6 |  | 395 | 80 | 220 | 1.61 | 1.28 | 40 | * **106mm projection** * fixed spout * circular, air-enriched flow * height of mixer 141 mm * height up to aerator 56 mm * hole diameter 35 mm * 2x screw-in M 8 x 1 pressure hose, leak-tested * max. flow 5.7 l/min * lead-free * This product can help a building meet the requirements of Green Building Rating Systems, e.g. LEED®, BREEAM®, DGNB * WRAS |  | https://media.cdn.dornbracht.com/v/3KN1M2Fq// | https://media.cdn.dornbracht.com/v/wxybIkS1//
4029011969737 | 33522809-06 | VAIA Single-lever basin mixer without pop-up waste - Brushed Platinum | 2023-03-01 |  |  |  | Brushed Platinum | VAIA | Washstand faucets > Floor mounting > Single-lever mixer | EC011328 | Vaia | 720.6 |  | 395 | 80 | 220 | 1.61 | 1.28 | 10 | * **106mm projection** * fixed spout * circular, air-enriched flow * height of mixer 141 mm * height up to aerator 56 mm * hole diameter 35 mm * 2x screw-in M 8 x 1 pressure hose, leak-tested * max. flow 5.7 l/min * lead-free * This product can help a building meet the requirements of Green Building Rating Systems, e.g. LEED®, BREEAM®, DGNB * WRAS |  | https://media.cdn.dornbracht.com/v/21YurKHz// | https://media.cdn.dornbracht.com/v/wxybIkS1//
4099477005768 | 33522809-47 | VAIA Single-lever basin mixer without pop-up waste - Champagne (22kt Gold) | 2023-03-01 |  |  |  | Champagne (22kt Gold) | VAIA | Washstand faucets > Floor mounting > Single-lever mixer | EC011328 | Vaia | 990.9 |  | 395 | 80 | 220 | 1.61 | 1.28 | 30 | * **106mm projection** * fixed spout * circular, air-enriched flow * height of mixer 141 mm * height up to aerator 56 mm * hole diameter 35 mm * 2x screw-in M 8 x 1 pressure hose, leak-tested * max. flow 5.7 l/min * lead-free * This product can help a building meet the requirements of Green Building Rating Systems, e.g. LEED®, BREEAM®, DGNB * WRAS |  | https://media.cdn.dornbracht.com/v/c71RU7tt// | https://media.cdn.dornbracht.com/v/wxybIkS1//
4099477005737 | 33522809-46 | VAIA Single-lever basin mixer without pop-up waste - Brushed Champagne (22kt Gold) | 2023-03-01 |  |  |  | Brushed Champagne (22kt Gold) | VAIA | Washstand faucets > Floor mounting > Single-lever mixer | EC011328 | Vaia | 990.9 |  | 395 | 80 | 220 | 1.61 | 1.28 | 30 | * **106mm projection** * fixed spout * circular, air-enriched flow * height of mixer 141 mm * height up to aerator 56 mm * hole diameter 35 mm * 2x screw-in M 8 x 1 pressure hose, leak-tested * max. flow 5.7 l/min * lead-free * This product can help a building meet the requirements of Green Building Rating Systems, e.g. LEED®, BREEAM®, DGNB * WRAS |  | https://media.cdn.dornbracht.com/v/wadA1ELJ// | https://media.cdn.dornbracht.com/v/wxybIkS1//
4029011969775 | 33522809-28 | VAIA Single-lever basin mixer without pop-up waste - Brushed Durabrass (23kt Gold) | 2023-03-01 |  |  |  | Brushed Durabrass (23kt Gold) | VAIA | Washstand faucets > Floor mounting > Single-lever mixer | EC011328 | Vaia | 945.8 |  | 395 | 80 | 220 | 1.61 | 1.28 | 20 | * **106mm projection** * fixed spout * circular, air-enriched flow * height of mixer 141 mm * height up to aerator 56 mm * hole diameter 35 mm * 2x screw-in M 8 x 1 pressure hose, leak-tested * max. flow 5.7 l/min * lead-free * This product can help a building meet the requirements of Green Building Rating Systems, e.g. LEED®, BREEAM®, DGNB * WRAS |  | https://media.cdn.dornbracht.com/v/VcRr8nDF// | https://media.cdn.dornbracht.com/v/wxybIkS1//
4099477109671 | 33522809-42 | VAIA Single-lever basin mixer without pop-up waste - Brushed Bronze | 2023-03-01 |  |  |  | Brushed Bronze | VAIA | Washstand faucets > Floor mounting > Single-lever mixer | EC011328 | Vaia | 720.6 |  | 395 | 80 | 220 | 1.61 | 1.28 | 30 | * **106mm projection** * fixed spout * circular, air-enriched flow * height of mixer 141 mm * height up to aerator 56 mm * hole diameter 35 mm * 2x screw-in M 8 x 1 pressure hose, leak-tested * max. flow 5.7 l/min * lead-free * This product can help a building meet the requirements of Green Building Rating Systems, e.g. LEED®, BREEAM®, DGNB * WRAS |  | https://media.cdn.dornbracht.com/v/CM4NCDqL// | https://media.cdn.dornbracht.com/v/wxybIkS1//
4099477005744 | 33522809-19 | VAIA Single-lever basin mixer without pop-up waste - Dark Chrome | 2023-03-01 |  |  |  | Dark Chrome | VAIA | Washstand faucets > Floor mounting > Single-lever mixer | EC011328 | Vaia | 675.7 |  | 395 | 80 | 220 | 1.61 | 1.28 | 20 | * **106mm projection** * fixed spout * circular, air-enriched flow * height of mixer 141 mm * height up to aerator 56 mm * hole diameter 35 mm * 2x screw-in M 8 x 1 pressure hose, leak-tested * max. flow 5.7 l/min * lead-free * This product can help a building meet the requirements of Green Building Rating Systems, e.g. LEED®, BREEAM®, DGNB * WRAS |  | https://media.cdn.dornbracht.com/v/x8N0wMwV// | https://media.cdn.dornbracht.com/v/wxybIkS1//
4029011969751 | 33522809-99 | VAIA Single-lever basin mixer without pop-up waste - Brushed Dark Platinum | 2023-03-01 |  |  |  | Brushed Dark Platinum | VAIA | Washstand faucets > Floor mounting > Single-lever mixer | EC011328 | Vaia | 810.7 |  | 395 | 80 | 220 | 1.61 | 1.28 | 20 | * **106mm projection** * fixed spout * circular, air-enriched flow * height of mixer 141 mm * height up to aerator 56 mm * hole diameter 35 mm * 2x screw-in M 8 x 1 pressure hose, leak-tested * max. flow 5.7 l/min * lead-free * This product can help a building meet the requirements of Green Building Rating Systems, e.g. LEED®, BREEAM®, DGNB * WRAS |  | https://media.cdn.dornbracht.com/v/Kp3Pk9XQ// | https://media.cdn.dornbracht.com/v/wxybIkS1//
4029011766510 | 33510661-00 | META Single-lever basin mixer with pop-up waste - Chrome | 2018-12-03 |  |  |  | Chrome | META | Washstand faucets > Floor mounting > Single-lever mixer | EC011328 | Meta | 635.9 |  | 550 | 95 | 220 | 2.76 | 2.42 | 10 | * **123mm projection** * pivotable spout 360° * circular, air-enriched flow * height of mixer 272 mm * height up to aerator 202 mm * hole diameter 35 mm * 2x screw-in M 8 x 1 pressure hose, leak-tested * max. flow 5.7 l/min * lead-free * This product can help a building meet the requirements of Green Building Rating Systems, e.g. LEED®, BREEAM®, DGNB * WRAS | **Only suitable for basins with an overflow.** | https://media.cdn.dornbracht.com/v/SHrinXQB// | https://media.cdn.dornbracht.com/v/3BDYMzsy//
4029011946226 | 33510661-93 | META Single-lever basin mixer with pop-up waste - Brushed Chrome | 2021-06-01 |  |  |  | Brushed Chrome | META | Washstand faucets > Floor mounting > Single-lever mixer | EC011328 | Meta | 826.6 |  | 550 | 95 | 220 | 2.76 | 2.42 | 20 | * **123mm projection** * pivotable spout 360° * circular, air-enriched flow * height of mixer 272 mm * height up to aerator 202 mm * hole diameter 35 mm * 2x screw-in M 8 x 1 pressure hose, leak-tested * max. flow 5.7 l/min * lead-free * This product can help a building meet the requirements of Green Building Rating Systems, e.g. LEED®, BREEAM®, DGNB * WRAS | **Only suitable for basins with an overflow.** | https://media.cdn.dornbracht.com/v/Q99Bs9PU// | https://media.cdn.dornbracht.com/v/3BDYMzsy//
4029011766527 | 33510661-06 | META Single-lever basin mixer with pop-up waste - Brushed Platinum | 2018-12-03 |  |  |  | Brushed Platinum | META | Washstand faucets > Floor mounting > Single-lever mixer | EC011328 | Meta | 1017.5 |  | 550 | 95 | 220 | 2.76 | 2.42 | 10 | * **123mm projection** * pivotable spout 360° * circular, air-enriched flow * height of mixer 272 mm * height up to aerator 202 mm * hole diameter 35 mm * 2x screw-in M 8 x 1 pressure hose, leak-tested * max. flow 5.7 l/min * lead-free * This product can help a building meet the requirements of Green Building Rating Systems, e.g. LEED®, BREEAM®, DGNB * WRAS | **Only suitable for basins with an overflow.** | https://media.cdn.dornbracht.com/v/j5TLmIAF// | https://media.cdn.dornbracht.com/v/3BDYMzsy//
4099477188324 | 33510661-26 | META Single-lever basin mixer with pop-up waste - Light Gold | 2024-08-01 |  |  |  | Light Gold | META | Washstand faucets > Floor mounting > Single-lever mixer | EC011328 | Meta | 953.8 |  | 550 | 95 | 220 | 2.76 | 2.42 | 30 | * **123mm projection** * pivotable spout 360° * circular, air-enriched flow * height of mixer 272 mm * height up to aerator 202 mm * hole diameter 35 mm * 2x screw-in M 8 x 1 pressure hose, leak-tested * max. flow 5.7 l/min * lead-free * This product can help a building meet the requirements of Green Building Rating Systems, e.g. LEED®, BREEAM®, DGNB * WRAS | **Only suitable for basins with an overflow.** | https://media.cdn.dornbracht.com/v/FlDMaZVa// | https://media.cdn.dornbracht.com/v/3BDYMzsy//
4099477188348 | 33510661-27 | META Single-lever basin mixer with pop-up waste - Brushed Light Gold | 2024-08-01 |  |  |  | Brushed Light Gold | META | Washstand faucets > Floor mounting > Single-lever mixer | EC011328 | Meta | 953.8 |  | 550 | 95 | 220 | 2.76 | 2.42 | 30 | * **123mm projection** * pivotable spout 360° * circular, air-enriched flow * height of mixer 272 mm * height up to aerator 202 mm * hole diameter 35 mm * 2x screw-in M 8 x 1 pressure hose, leak-tested * max. flow 5.7 l/min * lead-free * This product can help a building meet the requirements of Green Building Rating Systems, e.g. LEED®, BREEAM®, DGNB * WRAS | **Only suitable for basins with an overflow.** | https://media.cdn.dornbracht.com/v/TF3d8YaT// | https://media.cdn.dornbracht.com/v/3BDYMzsy//
4099477209159 | 33510661-42 | META Single-lever basin mixer with pop-up waste - Brushed Bronze | 2024-03-01 |  |  |  | Brushed Bronze | META | Washstand faucets > Floor mounting > Single-lever mixer | EC011328 | Meta | 1017.3 |  | 550 | 95 | 220 | 2.76 | 2.42 | 30 | * **123mm projection** * pivotable spout 360° * circular, air-enriched flow * height of mixer 272 mm * height up to aerator 202 mm * hole diameter 35 mm * 2x screw-in M 8 x 1 pressure hose, leak-tested * max. flow 5.7 l/min * lead-free * This product can help a building meet the requirements of Green Building Rating Systems, e.g. LEED®, BREEAM®, DGNB * WRAS | **Only suitable for basins with an overflow.** | https://media.cdn.dornbracht.com/v/OdrARJjD// | https://media.cdn.dornbracht.com/v/3BDYMzsy//
4029011997839 | 33510661-19 | META Single-lever basin mixer with pop-up waste - Dark Chrome | 2022-05-01 |  |  |  | Dark Chrome | META | Washstand faucets > Floor mounting > Single-lever mixer | EC011328 | Meta | 953.8 |  | 550 | 95 | 220 | 2.76 | 2.42 | 20 | * **123mm projection** * pivotable spout 360° * circular, air-enriched flow * height of mixer 272 mm * height up to aerator 202 mm * hole diameter 35 mm * 2x screw-in M 8 x 1 pressure hose, leak-tested * max. flow 5.7 l/min * lead-free * This product can help a building meet the requirements of Green Building Rating Systems, e.g. LEED®, BREEAM®, DGNB * WRAS | **Only suitable for basins with an overflow.** | https://media.cdn.dornbracht.com/v/m6CEO8EC// | https://media.cdn.dornbracht.com/v/3BDYMzsy//
4099477238524 | 33510661-99 | META Single-lever basin mixer with pop-up waste - Brushed Dark Platinum | 2024-03-01 |  |  |  | Brushed Dark Platinum | META | Washstand faucets > Floor mounting > Single-lever mixer | EC011328 | Meta | 1144.5 |  | 550 | 95 | 220 | 2.76 | 2.42 | 20 | * **123mm projection** * pivotable spout 360° * circular, air-enriched flow * height of mixer 272 mm * height up to aerator 202 mm * hole diameter 35 mm * 2x screw-in M 8 x 1 pressure hose, leak-tested * max. flow 5.7 l/min * lead-free * This product can help a building meet the requirements of Green Building Rating Systems, e.g. LEED®, BREEAM®, DGNB * WRAS | **Only suitable for basins with an overflow.** | https://media.cdn.dornbracht.com/v/ctR8muDI// | https://media.cdn.dornbracht.com/v/3BDYMzsy//
4029011766534 | 33510661-33 | META Single-lever basin mixer with pop-up waste - Matte Black | 2018-12-03 |  |  |  | Matte Black | META | Washstand faucets > Floor mounting > Single-lever mixer | EC011328 | Meta | 858.4 |  | 550 | 95 | 220 | 2.76 | 2.42 | 10 | * **123mm projection** * pivotable spout 360° * circular, air-enriched flow * height of mixer 272 mm * height up to aerator 202 mm * hole diameter 35 mm * 2x screw-in M 8 x 1 pressure hose, leak-tested * max. flow 5.7 l/min * lead-free * This product can help a building meet the requirements of Green Building Rating Systems, e.g. LEED®, BREEAM®, DGNB * WRAS | **Only suitable for basins with an overflow.** | https://media.cdn.dornbracht.com/v/HbAYfFyI// | https://media.cdn.dornbracht.com/v/3BDYMzsy//
4029011737596 | 33510809-00 | VAIA Single-lever basin mixer with pop-up waste - Chrome | 2017-04-01 |  |  |  | Chrome | VAIA | Washstand faucets > Floor mounting > Single-lever mixer | EC011328 | Vaia | 860.2 |  | 550 | 95 | 220 | 2.72 | 2.38 | 10 | * **123mm projection** * pivotable spout 360° * circular, air-enriched flow * height of mixer 274 mm * height up to aerator 220 mm * hole diameter 35 mm * 2x screw-in M 8 x 1 pressure hose, leak-tested * max. flow 5.7 l/min * lead-free * This product can help a building meet the requirements of Green Building Rating Systems, e.g. LEED®, BREEAM®, DGNB * WRAS | **Only suitable for basins with an overflow.** | https://media.cdn.dornbracht.com/v/cOaY0Pz4// | https://media.cdn.dornbracht.com/v/DGUoXgaW//
4029011894220 | 33510809-08 | VAIA Single-lever basin mixer with pop-up waste - Platinum | 2020-04-01 |  |  |  | Platinum | VAIA | Washstand faucets > Floor mounting > Single-lever mixer | EC011328 | Vaia | 1376.1 |  | 550 | 95 | 220 | 2.72 | 2.38 | 40 | * **123mm projection** * pivotable spout 360° * circular, air-enriched flow * height of mixer 274 mm * height up to aerator 220 mm * hole diameter 35 mm * 2x screw-in M 8 x 1 pressure hose, leak-tested * max. flow 5.7 l/min * lead-free * This product can help a building meet the requirements of Green Building Rating Systems, e.g. LEED®, BREEAM®, DGNB * WRAS | **Only suitable for basins with an overflow.** | https://media.cdn.dornbracht.com/v/Fdewlioo// | https://media.cdn.dornbracht.com/v/DGUoXgaW//
4029011740244 | 33510809-06 | VAIA Single-lever basin mixer with pop-up waste - Brushed Platinum | 2017-04-01 |  |  |  | Brushed Platinum | VAIA | Washstand faucets > Floor mounting > Single-lever mixer | EC011328 | Vaia | 1376.1 |  | 550 | 95 | 220 | 2.72 | 2.38 | 10 | * **123mm projection** * pivotable spout 360° * circular, air-enriched flow * height of mixer 274 mm * height up to aerator 220 mm * hole diameter 35 mm * 2x screw-in M 8 x 1 pressure hose, leak-tested * max. flow 5.7 l/min * lead-free * This product can help a building meet the requirements of Green Building Rating Systems, e.g. LEED®, BREEAM®, DGNB * WRAS | **Only suitable for basins with an overflow.** | https://media.cdn.dornbracht.com/v/3O8TpnFG// | https://media.cdn.dornbracht.com/v/DGUoXgaW//
4099477092461 | 33510809-47 | VAIA Single-lever basin mixer with pop-up waste - Champagne (22kt Gold) | 2022-10-01 |  |  |  | Champagne (22kt Gold) | VAIA | Washstand faucets > Floor mounting > Single-lever mixer | EC011328 | Vaia | 1892.4 |  | 550 | 95 | 220 | 2.72 | 2.38 | 30 | * **123mm projection** * pivotable spout 360° * circular, air-enriched flow * height of mixer 274 mm * height up to aerator 220 mm * hole diameter 35 mm * 2x screw-in M 8 x 1 pressure hose, leak-tested * max. flow 5.7 l/min * lead-free * This product can help a building meet the requirements of Green Building Rating Systems, e.g. LEED®, BREEAM®, DGNB * WRAS | **Only suitable for basins with an overflow.** | https://media.cdn.dornbracht.com/v/bkIkNPGC// | https://media.cdn.dornbracht.com/v/DGUoXgaW//
4099477092447 | 33510809-46 | VAIA Single-lever basin mixer with pop-up waste - Brushed Champagne (22kt Gold) | 2022-10-01 |  |  |  | Brushed Champagne (22kt Gold) | VAIA | Washstand faucets > Floor mounting > Single-lever mixer | EC011328 | Vaia | 1892.4 |  | 550 | 95 | 220 | 2.72 | 2.38 | 30 | * **123mm projection** * pivotable spout 360° * circular, air-enriched flow * height of mixer 274 mm * height up to aerator 220 mm * hole diameter 35 mm * 2x screw-in M 8 x 1 pressure hose, leak-tested * max. flow 5.7 l/min * lead-free * This product can help a building meet the requirements of Green Building Rating Systems, e.g. LEED®, BREEAM®, DGNB * WRAS | **Only suitable for basins with an overflow.** | https://media.cdn.dornbracht.com/v/LDesOJQA// | https://media.cdn.dornbracht.com/v/DGUoXgaW//
4029011899447 | 33510809-28 | VAIA Single-lever basin mixer with pop-up waste - Brushed Durabrass (23kt Gold) | 2020-04-01 |  |  |  | Brushed Durabrass (23kt Gold) | VAIA | Washstand faucets > Floor mounting > Single-lever mixer | EC011328 | Vaia | 1806.4 |  | 550 | 95 | 220 | 2.72 | 2.38 | 20 | * **123mm projection** * pivotable spout 360° * circular, air-enriched flow * height of mixer 274 mm * height up to aerator 220 mm * hole diameter 35 mm * 2x screw-in M 8 x 1 pressure hose, leak-tested * max. flow 5.7 l/min * lead-free * This product can help a building meet the requirements of Green Building Rating Systems, e.g. LEED®, BREEAM®, DGNB * WRAS | **Only suitable for basins with an overflow.** | https://media.cdn.dornbracht.com/v/Iub3tesq// | https://media.cdn.dornbracht.com/v/DGUoXgaW//
4099477109640 | 33510809-42 | VAIA Single-lever basin mixer with pop-up waste - Brushed Bronze | 2023-03-01 |  |  |  | Brushed Bronze | VAIA | Washstand faucets > Floor mounting > Single-lever mixer | EC011328 | Vaia | 1376.2 |  | 550 | 95 | 220 | 2.72 | 2.38 | 30 | * **123mm projection** * pivotable spout 360° * circular, air-enriched flow * height of mixer 274 mm * height up to aerator 220 mm * hole diameter 35 mm * 2x screw-in M 8 x 1 pressure hose, leak-tested * max. flow 5.7 l/min * lead-free * This product can help a building meet the requirements of Green Building Rating Systems, e.g. LEED®, BREEAM®, DGNB * WRAS | **Only suitable for basins with an overflow.** | https://media.cdn.dornbracht.com/v/bg28NfkB// | https://media.cdn.dornbracht.com/v/DGUoXgaW//
4099477074443 | 33510809-19 | VAIA Single-lever basin mixer with pop-up waste - Dark Chrome | 2022-10-01 |  |  |  | Dark Chrome | VAIA | Washstand faucets > Floor mounting > Single-lever mixer | EC011328 | Vaia | 1290.4 |  | 550 | 95 | 220 | 2.72 | 2.38 | 20 | * **123mm projection** * pivotable spout 360° * circular, air-enriched flow * height of mixer 274 mm * height up to aerator 220 mm * hole diameter 35 mm * 2x screw-in M 8 x 1 pressure hose, leak-tested * max. flow 5.7 l/min * lead-free * This product can help a building meet the requirements of Green Building Rating Systems, e.g. LEED®, BREEAM®, DGNB * WRAS | **Only suitable for basins with an overflow.** | https://media.cdn.dornbracht.com/v/vWrh1N5A// | https://media.cdn.dornbracht.com/v/DGUoXgaW//
4029011745461 | 33510809-99 | VAIA Single-lever basin mixer with pop-up waste - Brushed Dark Platinum | 2017-09-01 |  |  |  | Brushed Dark Platinum | VAIA | Washstand faucets > Floor mounting > Single-lever mixer | EC011328 | Vaia | 1548.3 |  | 550 | 95 | 220 | 2.72 | 2.38 | 20 | * **123mm projection** * pivotable spout 360° * circular, air-enriched flow * height of mixer 274 mm * height up to aerator 220 mm * hole diameter 35 mm * 2x screw-in M 8 x 1 pressure hose, leak-tested * max. flow 5.7 l/min * lead-free * This product can help a building meet the requirements of Green Building Rating Systems, e.g. LEED®, BREEAM®, DGNB * WRAS | **Only suitable for basins with an overflow.** | https://media.cdn.dornbracht.com/v/7VFiaT1i// | https://media.cdn.dornbracht.com/v/DGUoXgaW//
4029011766572 | 33525661-00 | META Single-lever basin mixer without pop-up waste - Chrome | 2018-12-03 |  |  |  | Chrome | META | Washstand faucets > Floor mounting > Single-lever mixer | EC011328 | Meta | 583.8 |  | 550 | 95 | 220 | 1.92 | 1.58 | 10 | * **123mm projection** * pivotable spout 360° * circular, air-enriched flow * height of mixer 272 mm * height up to aerator 202 mm * hole diameter 35 mm * 2x screw-in M 8 x 1 pressure hose, leak-tested * max. flow 5.7 l/min * lead-free * This product can help a building meet the requirements of Green Building Rating Systems, e.g. LEED®, BREEAM®, DGNB * WRAS |  | https://media.cdn.dornbracht.com/v/v0DtUvGH// | https://media.cdn.dornbracht.com/v/n4Smp1cS//
4029011946370 | 33525661-93 | META Single-lever basin mixer without pop-up waste - Brushed Chrome | 2021-06-01 |  |  |  | Brushed Chrome | META | Washstand faucets > Floor mounting > Single-lever mixer | EC011328 | Meta | 759 |  | 550 | 95 | 220 | 1.92 | 1.58 | 20 | * **123mm projection** * pivotable spout 360° * circular, air-enriched flow * height of mixer 272 mm * height up to aerator 202 mm * hole diameter 35 mm * 2x screw-in M 8 x 1 pressure hose, leak-tested * max. flow 5.7 l/min * lead-free * This product can help a building meet the requirements of Green Building Rating Systems, e.g. LEED®, BREEAM®, DGNB * WRAS |  | https://media.cdn.dornbracht.com/v/ieWR7Eil// | https://media.cdn.dornbracht.com/v/n4Smp1cS//
4029011766589 | 33525661-06 | META Single-lever basin mixer without pop-up waste - Brushed Platinum | 2018-12-03 |  |  |  | Brushed Platinum | META | Washstand faucets > Floor mounting > Single-lever mixer | EC011328 | Meta | 934.1 |  | 550 | 95 | 220 | 1.92 | 1.58 | 10 | * **123mm projection** * pivotable spout 360° * circular, air-enriched flow * height of mixer 272 mm * height up to aerator 202 mm * hole diameter 35 mm * 2x screw-in M 8 x 1 pressure hose, leak-tested * max. flow 5.7 l/min * lead-free * This product can help a building meet the requirements of Green Building Rating Systems, e.g. LEED®, BREEAM®, DGNB * WRAS |  | https://media.cdn.dornbracht.com/v/eEDdFosZ// | https://media.cdn.dornbracht.com/v/n4Smp1cS//
4099477188447 | 33525661-26 | META Single-lever basin mixer without pop-up waste - Light Gold | 2024-08-01 |  |  |  | Light Gold | META | Washstand faucets > Floor mounting > Single-lever mixer | EC011328 | Meta | 875.8 |  | 550 | 95 | 220 | 1.92 | 1.58 | 30 | * **123mm projection** * pivotable spout 360° * circular, air-enriched flow * height of mixer 272 mm * height up to aerator 202 mm * hole diameter 35 mm * 2x screw-in M 8 x 1 pressure hose, leak-tested * max. flow 5.7 l/min * lead-free * This product can help a building meet the requirements of Green Building Rating Systems, e.g. LEED®, BREEAM®, DGNB * WRAS |  | https://media.cdn.dornbracht.com/v/Wd79jL9e// | https://media.cdn.dornbracht.com/v/n4Smp1cS//
4099477188461 | 33525661-27 | META Single-lever basin mixer without pop-up waste - Brushed Light Gold | 2024-08-01 |  |  |  | Brushed Light Gold | META | Washstand faucets > Floor mounting > Single-lever mixer | EC011328 | Meta | 875.8 |  | 550 | 95 | 220 | 1.92 | 1.58 | 30 | * **123mm projection** * pivotable spout 360° * circular, air-enriched flow * height of mixer 272 mm * height up to aerator 202 mm * hole diameter 35 mm * 2x screw-in M 8 x 1 pressure hose, leak-tested * max. flow 5.7 l/min * lead-free * This product can help a building meet the requirements of Green Building Rating Systems, e.g. LEED®, BREEAM®, DGNB * WRAS |  | https://media.cdn.dornbracht.com/v/qy0kRfJM// | https://media.cdn.dornbracht.com/v/n4Smp1cS//
4099477209241 | 33525661-42 | META Single-lever basin mixer without pop-up waste - Brushed Bronze | 2024-03-01 |  |  |  | Brushed Bronze | META | Washstand faucets > Floor mounting > Single-lever mixer | EC011328 | Meta | 934.1 |  | 550 | 95 | 220 | 1.92 | 1.58 | 30 | * **123mm projection** * pivotable spout 360° * circular, air-enriched flow * height of mixer 272 mm * height up to aerator 202 mm * hole diameter 35 mm * 2x screw-in M 8 x 1 pressure hose, leak-tested * max. flow 5.7 l/min * lead-free * This product can help a building meet the requirements of Green Building Rating Systems, e.g. LEED®, BREEAM®, DGNB * WRAS |  | https://media.cdn.dornbracht.com/v/A8mW65Rd// | https://media.cdn.dornbracht.com/v/n4Smp1cS//
4029011997914 | 33525661-19 | META Single-lever basin mixer without pop-up waste - Dark Chrome | 2022-05-01 |  |  |  | Dark Chrome | META | Washstand faucets > Floor mounting > Single-lever mixer | EC011328 | Meta | 875.8 |  | 550 | 95 | 220 | 1.92 | 1.58 | 20 | * **123mm projection** * pivotable spout 360° * circular, air-enriched flow * height of mixer 272 mm * height up to aerator 202 mm * hole diameter 35 mm * 2x screw-in M 8 x 1 pressure hose, leak-tested * max. flow 5.7 l/min * lead-free * This product can help a building meet the requirements of Green Building Rating Systems, e.g. LEED®, BREEAM®, DGNB * WRAS |  | https://media.cdn.dornbracht.com/v/IJqc7gxJ// | https://media.cdn.dornbracht.com/v/n4Smp1cS//
4099477238586 | 33525661-99 | META Single-lever basin mixer without pop-up waste - Brushed Dark Platinum | 2024-03-01 |  |  |  | Brushed Dark Platinum | META | Washstand faucets > Floor mounting > Single-lever mixer | EC011328 | Meta | 1050.9 |  | 550 | 95 | 220 | 1.92 | 1.58 | 20 | * **123mm projection** * pivotable spout 360° * circular, air-enriched flow * height of mixer 272 mm * height up to aerator 202 mm * hole diameter 35 mm * 2x screw-in M 8 x 1 pressure hose, leak-tested * max. flow 5.7 l/min * lead-free * This product can help a building meet the requirements of Green Building Rating Systems, e.g. LEED®, BREEAM®, DGNB * WRAS |  | https://media.cdn.dornbracht.com/v/QGtzxSNC// | https://media.cdn.dornbracht.com/v/n4Smp1cS//
4029011766596 | 33525661-33 | META Single-lever basin mixer without pop-up waste - Matte Black | 2024-08-01 |  |  |  | Matte Black | META | Washstand faucets > Floor mounting > Single-lever mixer | EC011328 | Meta | 788.2 |  | 550 | 95 | 220 | 1.92 | 1.58 | 30 | * **123mm projection** * pivotable spout 360° * circular, air-enriched flow * height of mixer 272 mm * height up to aerator 202 mm * hole diameter 35 mm * 2x screw-in M 8 x 1 pressure hose, leak-tested * max. flow 5.7 l/min * lead-free * This product can help a building meet the requirements of Green Building Rating Systems, e.g. LEED®, BREEAM®, DGNB * WRAS |  | https://media.cdn.dornbracht.com/v/43hcFpb0// | https://media.cdn.dornbracht.com/v/n4Smp1cS//
4029011737633 | 33525809-00 | VAIA Single-lever basin mixer without pop-up waste - Chrome | 2017-04-01 |  |  |  | Chrome | VAIA | Washstand faucets > Floor mounting > Single-lever mixer | EC011328 | Vaia | 789.8 |  | 550 | 95 | 220 | 2.36 | 2.02 | 10 | * **123mm projection** * pivotable spout 360° * circular, air-enriched flow * height of mixer 274 mm * height up to aerator 220 mm * hole diameter 35 mm * 2x screw-in M 8 x 1 pressure hose, leak-tested * max. flow 5.7 l/min * lead-free * This product can help a building meet the requirements of Green Building Rating Systems, e.g. LEED®, BREEAM®, DGNB * WRAS |  | https://media.cdn.dornbracht.com/v/SkSJDkJP// | https://media.cdn.dornbracht.com/v/WcXly4ZS//
4029011894145 | 33525809-08 | VAIA Single-lever basin mixer without pop-up waste - Platinum | 2020-04-01 |  |  |  | Platinum | VAIA | Washstand faucets > Floor mounting > Single-lever mixer | EC011328 | Vaia | 1263.7 |  | 550 | 95 | 220 | 2.36 | 2.02 | 40 | * **123mm projection** * pivotable spout 360° * circular, air-enriched flow * height of mixer 274 mm * height up to aerator 220 mm * hole diameter 35 mm * 2x screw-in M 8 x 1 pressure hose, leak-tested * max. flow 5.7 l/min * lead-free * This product can help a building meet the requirements of Green Building Rating Systems, e.g. LEED®, BREEAM®, DGNB * WRAS |  | https://media.cdn.dornbracht.com/v/Egxh2fSr// | https://media.cdn.dornbracht.com/v/WcXly4ZS//
4029011740312 | 33525809-06 | VAIA Single-lever basin mixer without pop-up waste - Brushed Platinum | 2017-04-01 |  |  |  | Brushed Platinum | VAIA | Washstand faucets > Floor mounting > Single-lever mixer | EC011328 | Vaia | 1263.7 |  | 550 | 95 | 220 | 2.36 | 2.02 | 10 | * **123mm projection** * pivotable spout 360° * circular, air-enriched flow * height of mixer 274 mm * height up to aerator 220 mm * hole diameter 35 mm * 2x screw-in M 8 x 1 pressure hose, leak-tested * max. flow 5.7 l/min * lead-free * This product can help a building meet the requirements of Green Building Rating Systems, e.g. LEED®, BREEAM®, DGNB * WRAS |  | https://media.cdn.dornbracht.com/v/2yD1qPcb// | https://media.cdn.dornbracht.com/v/WcXly4ZS//
4099477092584 | 33525809-47 | VAIA Single-lever basin mixer without pop-up waste - Champagne (22kt Gold) | 2022-10-01 |  |  |  | Champagne (22kt Gold) | VAIA | Washstand faucets > Floor mounting > Single-lever mixer | EC011328 | Vaia | 1737.6 |  | 550 | 95 | 220 | 2.36 | 2.02 | 30 | * **123mm projection** * pivotable spout 360° * circular, air-enriched flow * height of mixer 274 mm * height up to aerator 220 mm * hole diameter 35 mm * 2x screw-in M 8 x 1 pressure hose, leak-tested * max. flow 5.7 l/min * lead-free * This product can help a building meet the requirements of Green Building Rating Systems, e.g. LEED®, BREEAM®, DGNB * WRAS |  | https://media.cdn.dornbracht.com/v/jAnKjSWT// | https://media.cdn.dornbracht.com/v/WcXly4ZS//
4099477092560 | 33525809-46 | VAIA Single-lever basin mixer without pop-up waste - Brushed Champagne (22kt Gold) | 2022-10-01 |  |  |  | Brushed Champagne (22kt Gold) | VAIA | Washstand faucets > Floor mounting > Single-lever mixer | EC011328 | Vaia | 1737.6 |  | 550 | 95 | 220 | 2.36 | 2.02 | 30 | * **123mm projection** * pivotable spout 360° * circular, air-enriched flow * height of mixer 274 mm * height up to aerator 220 mm * hole diameter 35 mm * 2x screw-in M 8 x 1 pressure hose, leak-tested * max. flow 5.7 l/min * lead-free * This product can help a building meet the requirements of Green Building Rating Systems, e.g. LEED®, BREEAM®, DGNB * WRAS |  | https://media.cdn.dornbracht.com/v/mu34ul50// | https://media.cdn.dornbracht.com/v/WcXly4ZS//
4029011899553 | 33525809-28 | VAIA Single-lever basin mixer without pop-up waste - Brushed Durabrass (23kt Gold) | 2020-04-01 |  |  |  | Brushed Durabrass (23kt Gold) | VAIA | Washstand faucets > Floor mounting > Single-lever mixer | EC011328 | Vaia | 1658.6 |  | 550 | 95 | 220 | 2.36 | 2.02 | 20 | * **123mm projection** * pivotable spout 360° * circular, air-enriched flow * height of mixer 274 mm * height up to aerator 220 mm * hole diameter 35 mm * 2x screw-in M 8 x 1 pressure hose, leak-tested * max. flow 5.7 l/min * lead-free * This product can help a building meet the requirements of Green Building Rating Systems, e.g. LEED®, BREEAM®, DGNB * WRAS |  | https://media.cdn.dornbracht.com/v/ejME72ke// | https://media.cdn.dornbracht.com/v/WcXly4ZS//
4099477109695 | 33525809-42 | VAIA Single-lever basin mixer without pop-up waste - Brushed Bronze | 2023-03-01 |  |  |  | Brushed Bronze | VAIA | Washstand faucets > Floor mounting > Single-lever mixer | EC011328 | Vaia | 1263.8 |  | 550 | 95 | 220 | 2.36 | 2.02 | 30 | * **123mm projection** * pivotable spout 360° * circular, air-enriched flow * height of mixer 274 mm * height up to aerator 220 mm * hole diameter 35 mm * 2x screw-in M 8 x 1 pressure hose, leak-tested * max. flow 5.7 l/min * lead-free * This product can help a building meet the requirements of Green Building Rating Systems, e.g. LEED®, BREEAM®, DGNB * WRAS |  | https://media.cdn.dornbracht.com/v/79sFJpJ5// | https://media.cdn.dornbracht.com/v/WcXly4ZS//
4099477074504 | 33525809-19 | VAIA Single-lever basin mixer without pop-up waste - Dark Chrome | 2022-10-01 |  |  |  | Dark Chrome | VAIA | Washstand faucets > Floor mounting > Single-lever mixer | EC011328 | Vaia | 1184.8 |  | 550 | 95 | 220 | 2.36 | 2.02 | 20 | * **123mm projection** * pivotable spout 360° * circular, air-enriched flow * height of mixer 274 mm * height up to aerator 220 mm * hole diameter 35 mm * 2x screw-in M 8 x 1 pressure hose, leak-tested * max. flow 5.7 l/min * lead-free * This product can help a building meet the requirements of Green Building Rating Systems, e.g. LEED®, BREEAM®, DGNB * WRAS |  | https://media.cdn.dornbracht.com/v/ZS9LtiYI// | https://media.cdn.dornbracht.com/v/WcXly4ZS//
4029011744914 | 33525809-99 | VAIA Single-lever basin mixer without pop-up waste - Brushed Dark Platinum | 2017-09-01 |  |  |  | Brushed Dark Platinum | VAIA | Washstand faucets > Floor mounting > Single-lever mixer | EC011328 | Vaia | 1421.6 |  | 550 | 95 | 220 | 2.36 | 2.02 | 20 | * **123mm projection** * pivotable spout 360° * circular, air-enriched flow * height of mixer 274 mm * height up to aerator 220 mm * hole diameter 35 mm * 2x screw-in M 8 x 1 pressure hose, leak-tested * max. flow 5.7 l/min * lead-free * This product can help a building meet the requirements of Green Building Rating Systems, e.g. LEED®, BREEAM®, DGNB * WRAS |  | https://media.cdn.dornbracht.com/v/YcjfoWHj// | https://media.cdn.dornbracht.com/v/WcXly4ZS//
4029011958656 | 33513882-00 | TARA Single-lever basin mixer with pop-up waste - Chrome | 2022-05-01 |  |  |  | Chrome | TARA | Washstand faucets > Floor mounting > Single-lever mixer | EC011328 | Tara. (new) | 826.7 |  | 395 | 80 | 220 | 2.34 | 2.34 | 10 | * **166mm projection** * pivotable spout 360° * circular, air-enriched flow * height of mixer 310 mm * height up to aerator 188 mm * hole diameter 35 mm * 2x screw-in M 8 x 1 pressure hose, leak-tested * max. flow 5.7 l/min * lead-free * This product can help a building meet the requirements of Green Building Rating Systems, e.g. LEED®, BREEAM®, DGNB * WRAS | **Only suitable for basins with an overflow.** | https://media.cdn.dornbracht.com/v/QKc3sBrc// | https://media.cdn.dornbracht.com/v/9MqxvVmt//
4029011973055 | 33513882-93 | TARA Single-lever basin mixer with pop-up waste - Brushed Chrome | 2022-05-01 |  |  |  | Brushed Chrome | TARA | Washstand faucets > Floor mounting > Single-lever mixer | EC011328 | Tara. (new) | 1074.8 |  | 395 | 80 | 220 | 2.34 | 2.34 | 20 | * **166mm projection** * pivotable spout 360° * circular, air-enriched flow * height of mixer 310 mm * height up to aerator 188 mm * hole diameter 35 mm * 2x screw-in M 8 x 1 pressure hose, leak-tested * max. flow 5.7 l/min * lead-free * This product can help a building meet the requirements of Green Building Rating Systems, e.g. LEED®, BREEAM®, DGNB * WRAS | **Only suitable for basins with an overflow.** | https://media.cdn.dornbracht.com/v/lrfa2Gif// | https://media.cdn.dornbracht.com/v/9MqxvVmt//
4029011973383 | 33513882-08 | TARA Single-lever basin mixer with pop-up waste - Platinum | 2022-05-01 |  |  |  | Platinum | TARA | Washstand faucets > Floor mounting > Single-lever mixer | EC011328 | Tara. (new) | 1322.7 |  | 395 | 80 | 220 | 2.34 | 2.34 | 40 | * **166mm projection** * pivotable spout 360° * circular, air-enriched flow * height of mixer 310 mm * height up to aerator 188 mm * hole diameter 35 mm * 2x screw-in M 8 x 1 pressure hose, leak-tested * max. flow 5.7 l/min * lead-free * This product can help a building meet the requirements of Green Building Rating Systems, e.g. LEED®, BREEAM®, DGNB * WRAS | **Only suitable for basins with an overflow.** | https://media.cdn.dornbracht.com/v/KwJIB5Ha// | https://media.cdn.dornbracht.com/v/9MqxvVmt//
4029011958670 | 33513882-06 | TARA Single-lever basin mixer with pop-up waste - Brushed Platinum | 2022-05-01 |  |  |  | Brushed Platinum | TARA | Washstand faucets > Floor mounting > Single-lever mixer | EC011328 | Tara. (new) | 1322.7 |  | 395 | 80 | 220 | 2.34 | 2.34 | 10 | * **166mm projection** * pivotable spout 360° * circular, air-enriched flow * height of mixer 310 mm * height up to aerator 188 mm * hole diameter 35 mm * 2x screw-in M 8 x 1 pressure hose, leak-tested * max. flow 5.7 l/min * lead-free * This product can help a building meet the requirements of Green Building Rating Systems, e.g. LEED®, BREEAM®, DGNB * WRAS | **Only suitable for basins with an overflow.** | https://media.cdn.dornbracht.com/v/7c1JoCsP// | https://media.cdn.dornbracht.com/v/9MqxvVmt//
4099477004075 | 33513882-47 | TARA Single-lever basin mixer with pop-up waste - Champagne (22kt Gold) | 2022-05-01 |  |  |  | Champagne (22kt Gold) | TARA | Washstand faucets > Floor mounting > Single-lever mixer | EC011328 | Tara. (new) | 1818.7 |  | 395 | 80 | 220 | 2.34 | 2.34 | 30 | * **166mm projection** * pivotable spout 360° * circular, air-enriched flow * height of mixer 310 mm * height up to aerator 188 mm * hole diameter 35 mm * 2x screw-in M 8 x 1 pressure hose, leak-tested * max. flow 5.7 l/min * lead-free * This product can help a building meet the requirements of Green Building Rating Systems, e.g. LEED®, BREEAM®, DGNB * WRAS | **Only suitable for basins with an overflow.** | https://media.cdn.dornbracht.com/v/11kRQkHo// | https://media.cdn.dornbracht.com/v/9MqxvVmt//
4099477004068 | 33513882-46 | TARA Single-lever basin mixer with pop-up waste - Brushed Champagne (22kt Gold) | 2022-05-01 |  |  |  | Brushed Champagne (22kt Gold) | TARA | Washstand faucets > Floor mounting > Single-lever mixer | EC011328 | Tara. (new) | 1818.7 |  | 395 | 80 | 220 | 2.34 | 2.34 | 30 | * **166mm projection** * pivotable spout 360° * circular, air-enriched flow * height of mixer 310 mm * height up to aerator 188 mm * hole diameter 35 mm * 2x screw-in M 8 x 1 pressure hose, leak-tested * max. flow 5.7 l/min * lead-free * This product can help a building meet the requirements of Green Building Rating Systems, e.g. LEED®, BREEAM®, DGNB * WRAS | **Only suitable for basins with an overflow.** | https://media.cdn.dornbracht.com/v/gF88buIB// | https://media.cdn.dornbracht.com/v/9MqxvVmt//
4029011972843 | 33513882-28 | TARA Single-lever basin mixer with pop-up waste - Brushed Durabrass (23kt Gold) | 2022-05-01 |  |  |  | Brushed Durabrass (23kt Gold) | TARA | Washstand faucets > Floor mounting > Single-lever mixer | EC011328 | Tara. (new) | 1736.1 |  | 395 | 80 | 220 | 2.34 | 2.34 | 20 | * **166mm projection** * pivotable spout 360° * circular, air-enriched flow * height of mixer 310 mm * height up to aerator 188 mm * hole diameter 35 mm * 2x screw-in M 8 x 1 pressure hose, leak-tested * max. flow 5.7 l/min * lead-free * This product can help a building meet the requirements of Green Building Rating Systems, e.g. LEED®, BREEAM®, DGNB * WRAS | **Only suitable for basins with an overflow.** | https://media.cdn.dornbracht.com/v/3SESxrA1// | https://media.cdn.dornbracht.com/v/9MqxvVmt//
4099477248479 | 33513882-42 | TARA Single-lever basin mixer with pop-up waste - Brushed Bronze | 2024-06-01 |  |  |  | Brushed Bronze | TARA | Washstand faucets > Floor mounting > Single-lever mixer | EC011328 | Tara. (new) | 1322.7 |  | 395 | 80 | 220 | 2.34 | 2.34 | 30 | * **166mm projection** * pivotable spout 360° * circular, air-enriched flow * height of mixer 310 mm * height up to aerator 188 mm * hole diameter 35 mm * 2x screw-in M 8 x 1 pressure hose, leak-tested * max. flow 5.7 l/min * lead-free * This product can help a building meet the requirements of Green Building Rating Systems, e.g. LEED®, BREEAM®, DGNB * WRAS | **Only suitable for basins with an overflow.** | https://media.cdn.dornbracht.com/v/iHHk3KjJ// | https://media.cdn.dornbracht.com/v/9MqxvVmt//
4099477004051 | 33513882-19 | TARA Single-lever basin mixer with pop-up waste - Dark Chrome | 2022-05-01 |  |  |  | Dark Chrome | TARA | Washstand faucets > Floor mounting > Single-lever mixer | EC011328 | Tara. (new) | 1240 |  | 395 | 80 | 220 | 2.34 | 2.34 | 20 | * **166mm projection** * pivotable spout 360° * circular, air-enriched flow * height of mixer 310 mm * height up to aerator 188 mm * hole diameter 35 mm * 2x screw-in M 8 x 1 pressure hose, leak-tested * max. flow 5.7 l/min * lead-free * This product can help a building meet the requirements of Green Building Rating Systems, e.g. LEED®, BREEAM®, DGNB * WRAS | **Only suitable for basins with an overflow.** | https://media.cdn.dornbracht.com/v/PKCC1Qli// | https://media.cdn.dornbracht.com/v/9MqxvVmt//
4029011972881 | 33513882-99 | TARA Single-lever basin mixer with pop-up waste - Brushed Dark Platinum | 2022-05-01 |  |  |  | Brushed Dark Platinum | TARA | Washstand faucets > Floor mounting > Single-lever mixer | EC011328 | Tara. (new) | 1488 |  | 395 | 80 | 220 | 2.34 | 2.34 | 20 | * **166mm projection** * pivotable spout 360° * circular, air-enriched flow * height of mixer 310 mm * height up to aerator 188 mm * hole diameter 35 mm * 2x screw-in M 8 x 1 pressure hose, leak-tested * max. flow 5.7 l/min * lead-free * This product can help a building meet the requirements of Green Building Rating Systems, e.g. LEED®, BREEAM®, DGNB * WRAS | **Only suitable for basins with an overflow.** | https://media.cdn.dornbracht.com/v/anlNzhAt// | https://media.cdn.dornbracht.com/v/9MqxvVmt//
4029011972867 | 33513882-33 | TARA Single-lever basin mixer with pop-up waste - Matte Black | 2022-05-01 |  |  |  | Matte Black | TARA | Washstand faucets > Floor mounting > Single-lever mixer | EC011328 | Tara. (new) | 1116 |  | 395 | 80 | 220 | 2.34 | 2.34 | 30 | * **166mm projection** * pivotable spout 360° * circular, air-enriched flow * height of mixer 310 mm * height up to aerator 188 mm * hole diameter 35 mm * 2x screw-in M 8 x 1 pressure hose, leak-tested * max. flow 5.7 l/min * lead-free * This product can help a building meet the requirements of Green Building Rating Systems, e.g. LEED®, BREEAM®, DGNB * WRAS | **Only suitable for basins with an overflow.** | https://media.cdn.dornbracht.com/v/XAfoE0aO// | https://media.cdn.dornbracht.com/v/9MqxvVmt//
4029011673368 | 33500782-00 | MEM Single-lever basin mixer with pop-up waste - Chrome | 2014-03-01 |  |  |  | Chrome | MEM | Washstand faucets > Floor mounting > Single-lever mixer | EC011328 | MEM | 1245.8 |  | 615 | 130 | 350 | 3.59 | 2.22 | 10 | * **165mm projection** * fixed spout * rectangular, air-enriched flow * height of mixer 310 mm * height up to aerator 202 mm * hole diameter 35 mm * 2x screw-in M 10 x 1 pressure hose, leak-tested * max. flow 5.7 l/min * lead-free * WRAS * This product can help a building meet the requirements of Green Building Rating Systems, e.g. LEED®, BREEAM®, DGNB | **Only suitable for basins with an overflow.** | https://media.cdn.dornbracht.com/v/cSfdQAyd// | https://media.cdn.dornbracht.com/v/qTLyOmR8//
4029011673382 | 33500782-08 | MEM Single-lever basin mixer with pop-up waste - Platinum | 2014-03-01 |  |  |  | Platinum | MEM | Washstand faucets > Floor mounting > Single-lever mixer | EC011328 | MEM | 1993.1 |  | 615 | 130 | 350 | 3.59 | 2.22 | 40 | * **165mm projection** * fixed spout * rectangular, air-enriched flow * height of mixer 310 mm * height up to aerator 202 mm * hole diameter 35 mm * 2x screw-in M 10 x 1 pressure hose, leak-tested * max. flow 5.7 l/min * lead-free * WRAS * This product can help a building meet the requirements of Green Building Rating Systems, e.g. LEED®, BREEAM®, DGNB | **Only suitable for basins with an overflow.** | https://media.cdn.dornbracht.com/v/OWPzNrdE// | https://media.cdn.dornbracht.com/v/qTLyOmR8//
4029011673375 | 33500782-06 | MEM Single-lever basin mixer with pop-up waste - Brushed Platinum | 2014-03-01 |  |  |  | Brushed Platinum | MEM | Washstand faucets > Floor mounting > Single-lever mixer | EC011328 | MEM | 1993.1 |  | 615 | 130 | 350 | 3.59 | 2.22 | 10 | * **165mm projection** * fixed spout * rectangular, air-enriched flow * height of mixer 310 mm * height up to aerator 202 mm * hole diameter 35 mm * 2x screw-in M 10 x 1 pressure hose, leak-tested * max. flow 5.7 l/min * lead-free * WRAS * This product can help a building meet the requirements of Green Building Rating Systems, e.g. LEED®, BREEAM®, DGNB | **Only suitable for basins with an overflow.** | https://media.cdn.dornbracht.com/v/B2DjQHwj// | https://media.cdn.dornbracht.com/v/qTLyOmR8//
4099477092348 | 33500782-47 | MEM Single-lever basin mixer with pop-up waste - Champagne (22kt Gold) | 2022-10-01 |  |  |  | Champagne (22kt Gold) | MEM | Washstand faucets > Floor mounting > Single-lever mixer | EC011328 | MEM | 2740.8 |  | 615 | 130 | 350 | 3.59 | 2.22 | 30 | * **165mm projection** * fixed spout * rectangular, air-enriched flow * height of mixer 310 mm * height up to aerator 202 mm * hole diameter 35 mm * 2x screw-in M 10 x 1 pressure hose, leak-tested * max. flow 5.7 l/min * lead-free * WRAS * This product can help a building meet the requirements of Green Building Rating Systems, e.g. LEED®, BREEAM®, DGNB | **Only suitable for basins with an overflow.** | https://media.cdn.dornbracht.com/v/jFLQc1B8// | https://media.cdn.dornbracht.com/v/qTLyOmR8//
4099477092324 | 33500782-46 | MEM Single-lever basin mixer with pop-up waste - Brushed Champagne (22kt Gold) | 2022-10-01 |  |  |  | Brushed Champagne (22kt Gold) | MEM | Washstand faucets > Floor mounting > Single-lever mixer | EC011328 | MEM | 2740.8 |  | 615 | 130 | 350 | 3.59 | 2.22 | 30 | * **165mm projection** * fixed spout * rectangular, air-enriched flow * height of mixer 310 mm * height up to aerator 202 mm * hole diameter 35 mm * 2x screw-in M 10 x 1 pressure hose, leak-tested * max. flow 5.7 l/min * lead-free * WRAS * This product can help a building meet the requirements of Green Building Rating Systems, e.g. LEED®, BREEAM®, DGNB | **Only suitable for basins with an overflow.** | https://media.cdn.dornbracht.com/v/UHGYX9SO// | https://media.cdn.dornbracht.com/v/qTLyOmR8//
4029011899317 | 33500782-28 | MEM Single-lever basin mixer with pop-up waste - Brushed Durabrass (23kt Gold) | 2020-04-01 |  |  |  | Brushed Durabrass (23kt Gold) | MEM | Washstand faucets > Floor mounting > Single-lever mixer | EC011328 | MEM | 2616.2 |  | 615 | 130 | 350 | 3.59 | 2.22 | 20 | * **165mm projection** * fixed spout * rectangular, air-enriched flow * height of mixer 310 mm * height up to aerator 202 mm * hole diameter 35 mm * 2x screw-in M 10 x 1 pressure hose, leak-tested * max. flow 5.7 l/min * lead-free * WRAS * This product can help a building meet the requirements of Green Building Rating Systems, e.g. LEED®, BREEAM®, DGNB | **Only suitable for basins with an overflow.** | https://media.cdn.dornbracht.com/v/950mc3xd// | https://media.cdn.dornbracht.com/v/qTLyOmR8//
4099477074382 | 33500782-19 | MEM Single-lever basin mixer with pop-up waste - Dark Chrome | 2022-10-01 |  |  |  | Dark Chrome | MEM | Washstand faucets > Floor mounting > Single-lever mixer | EC011328 | MEM | 1868.8 |  | 615 | 130 | 350 | 3.59 | 2.22 | 20 | * **165mm projection** * fixed spout * rectangular, air-enriched flow * height of mixer 310 mm * height up to aerator 202 mm * hole diameter 35 mm * 2x screw-in M 10 x 1 pressure hose, leak-tested * max. flow 5.7 l/min * lead-free * WRAS * This product can help a building meet the requirements of Green Building Rating Systems, e.g. LEED®, BREEAM®, DGNB | **Only suitable for basins with an overflow.** | https://media.cdn.dornbracht.com/v/249mgwCu// | https://media.cdn.dornbracht.com/v/qTLyOmR8//
4029011809408 | 33500782-99 | MEM Single-lever basin mixer with pop-up waste - Brushed Dark Platinum | 2019-05-01 |  |  |  | Brushed Dark Platinum | MEM | Washstand faucets > Floor mounting > Single-lever mixer | EC011328 | MEM | 2242.2 |  | 615 | 130 | 350 | 3.59 | 2.22 | 20 | * **165mm projection** * fixed spout * rectangular, air-enriched flow * height of mixer 310 mm * height up to aerator 202 mm * hole diameter 35 mm * 2x screw-in M 10 x 1 pressure hose, leak-tested * max. flow 5.7 l/min * lead-free * WRAS * This product can help a building meet the requirements of Green Building Rating Systems, e.g. LEED®, BREEAM®, DGNB | **Only suitable for basins with an overflow.** | https://media.cdn.dornbracht.com/v/YfFxdzpo// | https://media.cdn.dornbracht.com/v/qTLyOmR8//
4099477011677 | 33502782-00 | MEM Single-lever basin mixer with pop-up waste - Chrome | 2023-03-01 |  |  |  | Chrome | MEM | Washstand faucets > Floor mounting > Single-lever mixer | EC011328 | MEM | 1166.7 |  | 615 | 130 | 350 | 3.21 | 2.66 | 10 | * **113mm projection** * fixed spout * rectangular, air-enriched flow * height of mixer 284 mm * height up to aerator 216 mm * hole diameter 35 mm * 2x screw-in M 10 x 1 pressure hose, leak-tested * max. flow 5.7 l/min * lead-free * This product can help a building meet the requirements of Green Building Rating Systems, e.g. LEED®, BREEAM®, DGNB | **Only suitable for basins with an overflow.** | https://media.cdn.dornbracht.com/v/PR6cTiz5// | https://media.cdn.dornbracht.com/v/wNH7jVb0//
4099477044446 | 33502782-08 | MEM Single-lever basin mixer with pop-up waste - Platinum | 2023-03-01 |  |  |  | Platinum | MEM | Washstand faucets > Floor mounting > Single-lever mixer | EC011328 | MEM | 1866.6 |  | 615 | 130 | 350 | 3.21 | 2.66 | 40 | * **113mm projection** * fixed spout * rectangular, air-enriched flow * height of mixer 284 mm * height up to aerator 216 mm * hole diameter 35 mm * 2x screw-in M 10 x 1 pressure hose, leak-tested * max. flow 5.7 l/min * lead-free * This product can help a building meet the requirements of Green Building Rating Systems, e.g. LEED®, BREEAM®, DGNB | **Only suitable for basins with an overflow.** | https://media.cdn.dornbracht.com/v/z3TPaZrw// | https://media.cdn.dornbracht.com/v/wNH7jVb0//
4099477022840 | 33502782-06 | MEM Single-lever basin mixer with pop-up waste - Brushed Platinum | 2023-03-01 |  |  |  | Brushed Platinum | MEM | Washstand faucets > Floor mounting > Single-lever mixer | EC011328 | MEM | 1866.6 |  | 615 | 130 | 350 | 3.21 | 2.66 | 10 | * **113mm projection** * fixed spout * rectangular, air-enriched flow * height of mixer 284 mm * height up to aerator 216 mm * hole diameter 35 mm * 2x screw-in M 10 x 1 pressure hose, leak-tested * max. flow 5.7 l/min * lead-free * This product can help a building meet the requirements of Green Building Rating Systems, e.g. LEED®, BREEAM®, DGNB | **Only suitable for basins with an overflow.** | https://media.cdn.dornbracht.com/v/BWlDuwxf// | https://media.cdn.dornbracht.com/v/wNH7jVb0//
4099477044484 | 33502782-47 | MEM Single-lever basin mixer with pop-up waste - Champagne (22kt Gold) | 2023-03-01 |  |  |  | Champagne (22kt Gold) | MEM | Washstand faucets > Floor mounting > Single-lever mixer | EC011328 | MEM | 2566.7 |  | 615 | 130 | 350 | 3.21 | 2.66 | 30 | * **113mm projection** * fixed spout * rectangular, air-enriched flow * height of mixer 284 mm * height up to aerator 216 mm * hole diameter 35 mm * 2x screw-in M 10 x 1 pressure hose, leak-tested * max. flow 5.7 l/min * lead-free * This product can help a building meet the requirements of Green Building Rating Systems, e.g. LEED®, BREEAM®, DGNB | **Only suitable for basins with an overflow.** | https://media.cdn.dornbracht.com/v/wAMamGX3// | https://media.cdn.dornbracht.com/v/wNH7jVb0//
4099477044477 | 33502782-46 | MEM Single-lever basin mixer with pop-up waste - Brushed Champagne (22kt Gold) | 2023-03-01 |  |  |  | Brushed Champagne (22kt Gold) | MEM | Washstand faucets > Floor mounting > Single-lever mixer | EC011328 | MEM | 2566.7 |  | 615 | 130 | 350 | 3.21 | 2.66 | 30 | * **113mm projection** * fixed spout * rectangular, air-enriched flow * height of mixer 284 mm * height up to aerator 216 mm * hole diameter 35 mm * 2x screw-in M 10 x 1 pressure hose, leak-tested * max. flow 5.7 l/min * lead-free * This product can help a building meet the requirements of Green Building Rating Systems, e.g. LEED®, BREEAM®, DGNB | **Only suitable for basins with an overflow.** | https://media.cdn.dornbracht.com/v/BvgMXNll// | https://media.cdn.dornbracht.com/v/wNH7jVb0//
4099477044460 | 33502782-28 | MEM Single-lever basin mixer with pop-up waste - Brushed Durabrass (23kt Gold) | 2023-03-01 |  |  |  | Brushed Durabrass (23kt Gold) | MEM | Washstand faucets > Floor mounting > Single-lever mixer | EC011328 | MEM | 2450.1 |  | 615 | 130 | 350 | 3.21 | 2.66 | 20 | * **113mm projection** * fixed spout * rectangular, air-enriched flow * height of mixer 284 mm * height up to aerator 216 mm * hole diameter 35 mm * 2x screw-in M 10 x 1 pressure hose, leak-tested * max. flow 5.7 l/min * lead-free * This product can help a building meet the requirements of Green Building Rating Systems, e.g. LEED®, BREEAM®, DGNB | **Only suitable for basins with an overflow.** | https://media.cdn.dornbracht.com/v/lrAKPk8z// | https://media.cdn.dornbracht.com/v/wNH7jVb0//
4099477044453 | 33502782-19 | MEM Single-lever basin mixer with pop-up waste - Dark Chrome | 2023-03-01 |  |  |  | Dark Chrome | MEM | Washstand faucets > Floor mounting > Single-lever mixer | EC011328 | MEM | 1750 |  | 615 | 130 | 350 | 3.21 | 2.66 | 20 | * **113mm projection** * fixed spout * rectangular, air-enriched flow * height of mixer 284 mm * height up to aerator 216 mm * hole diameter 35 mm * 2x screw-in M 10 x 1 pressure hose, leak-tested * max. flow 5.7 l/min * lead-free * This product can help a building meet the requirements of Green Building Rating Systems, e.g. LEED®, BREEAM®, DGNB | **Only suitable for basins with an overflow.** | https://media.cdn.dornbracht.com/v/toSMSOd4// | https://media.cdn.dornbracht.com/v/wNH7jVb0//
4099477044439 | 33502782-99 | MEM Single-lever basin mixer with pop-up waste - Brushed Dark Platinum | 2023-03-01 |  |  |  | Brushed Dark Platinum | MEM | Washstand faucets > Floor mounting > Single-lever mixer | EC011328 | MEM | 2100.1 |  | 615 | 130 | 350 | 3.21 | 2.66 | 20 | * **113mm projection** * fixed spout * rectangular, air-enriched flow * height of mixer 284 mm * height up to aerator 216 mm * hole diameter 35 mm * 2x screw-in M 10 x 1 pressure hose, leak-tested * max. flow 5.7 l/min * lead-free * This product can help a building meet the requirements of Green Building Rating Systems, e.g. LEED®, BREEAM®, DGNB | **Only suitable for basins with an overflow.** | https://media.cdn.dornbracht.com/v/PDEE2DaN// | https://media.cdn.dornbracht.com/v/wNH7jVb0//
4029011872792 | 33560661-00 | META Single-lever basin mixer with pop-up waste - Chrome | 2020-04-01 |  |  |  | Chrome | META | Washstand faucets > Floor mounting > Single-lever mixer | EC011328 | Meta | 672.2 |  | 550 | 95 | 220 | 2.9 | 2.53 | 10 | * 180° spout * **165mm projection** * pivotable spout 360° * circular, air-enriched flow * height of mixer 310 mm * height up to aerator 199 mm * hole diameter 35 mm * 2x screw-in M 8 x 1 pressure hose, leak-tested * max. flow 5.7 l/min * lead-free * This product can help a building meet the requirements of Green Building Rating Systems, e.g. LEED®, BREEAM®, DGNB | **for use on countertop bowls** | https://media.cdn.dornbracht.com/v/LhHyuPGz// | https://media.cdn.dornbracht.com/v/rqAntW2R//
4029011947025 | 33560661-93 | META Single-lever basin mixer with pop-up waste - Brushed Chrome | 2021-06-01 |  |  |  | Brushed Chrome | META | Washstand faucets > Floor mounting > Single-lever mixer | EC011328 | Meta | 873.8 |  | 550 | 95 | 220 | 2.9 | 2.53 | 20 | * 180° spout * **165mm projection** * pivotable spout 360° * circular, air-enriched flow * height of mixer 310 mm * height up to aerator 199 mm * hole diameter 35 mm * 2x screw-in M 8 x 1 pressure hose, leak-tested * max. flow 5.7 l/min * lead-free * This product can help a building meet the requirements of Green Building Rating Systems, e.g. LEED®, BREEAM®, DGNB | **for use on countertop bowls** | https://media.cdn.dornbracht.com/v/h6xoMTx9// | https://media.cdn.dornbracht.com/v/rqAntW2R//
4029011872815 | 33560661-06 | META Single-lever basin mixer with pop-up waste - Brushed Platinum | 2020-04-01 |  |  |  | Brushed Platinum | META | Washstand faucets > Floor mounting > Single-lever mixer | EC011328 | Meta | 1075.6 |  | 550 | 95 | 220 | 2.9 | 2.53 | 10 | * 180° spout * **165mm projection** * pivotable spout 360° * circular, air-enriched flow * height of mixer 310 mm * height up to aerator 199 mm * hole diameter 35 mm * 2x screw-in M 8 x 1 pressure hose, leak-tested * max. flow 5.7 l/min * lead-free * This product can help a building meet the requirements of Green Building Rating Systems, e.g. LEED®, BREEAM®, DGNB | **for use on countertop bowls** | https://media.cdn.dornbracht.com/v/Jc7bzRBM// | https://media.cdn.dornbracht.com/v/rqAntW2R//
4099477188843 | 33560661-26 | META Single-lever basin mixer with pop-up waste - Light Gold | 2024-03-01 |  |  |  | Light Gold | META | Washstand faucets > Floor mounting > Single-lever mixer | EC011328 | Meta | 1008.3 |  | 550 | 95 | 220 | 2.9 | 2.53 | 30 | * 180° spout * **165mm projection** * pivotable spout 360° * circular, air-enriched flow * height of mixer 310 mm * height up to aerator 199 mm * hole diameter 35 mm * 2x screw-in M 8 x 1 pressure hose, leak-tested * max. flow 5.7 l/min * lead-free * This product can help a building meet the requirements of Green Building Rating Systems, e.g. LEED®, BREEAM®, DGNB | **for use on countertop bowls** | https://media.cdn.dornbracht.com/v/xixOQFPo// | https://media.cdn.dornbracht.com/v/rqAntW2R//
4099477188867 | 33560661-27 | META Single-lever basin mixer with pop-up waste - Brushed Light Gold | 2023-10-01 |  |  |  | Brushed Light Gold | META | Washstand faucets > Floor mounting > Single-lever mixer | EC011328 | Meta | 1008.3 |  | 550 | 95 | 220 | 2.9 | 2.53 | 30 | * 180° spout * **165mm projection** * pivotable spout 360° * circular, air-enriched flow * height of mixer 310 mm * height up to aerator 199 mm * hole diameter 35 mm * 2x screw-in M 8 x 1 pressure hose, leak-tested * max. flow 5.7 l/min * lead-free * This product can help a building meet the requirements of Green Building Rating Systems, e.g. LEED®, BREEAM®, DGNB | **for use on countertop bowls** | https://media.cdn.dornbracht.com/v/khKYSeHU// | https://media.cdn.dornbracht.com/v/rqAntW2R//
4099477209579 | 33560661-42 | META Single-lever basin mixer with pop-up waste - Brushed Bronze | 2024-03-01 |  |  |  | Brushed Bronze | META | Washstand faucets > Floor mounting > Single-lever mixer | EC011328 | Meta | 1075.5 |  | 550 | 95 | 220 | 2.9 | 2.53 | 30 | * 180° spout * **165mm projection** * pivotable spout 360° * circular, air-enriched flow * height of mixer 310 mm * height up to aerator 199 mm * hole diameter 35 mm * 2x screw-in M 8 x 1 pressure hose, leak-tested * max. flow 5.7 l/min * lead-free * This product can help a building meet the requirements of Green Building Rating Systems, e.g. LEED®, BREEAM®, DGNB | **for use on countertop bowls** | https://media.cdn.dornbracht.com/v/OTAqzCPE// | https://media.cdn.dornbracht.com/v/rqAntW2R//
4029011998195 | 33560661-19 | META Single-lever basin mixer with pop-up waste - Dark Chrome | 2022-05-01 |  |  |  | Dark Chrome | META | Washstand faucets > Floor mounting > Single-lever mixer | EC011328 | Meta | 1008.4 |  | 550 | 95 | 220 | 2.9 | 2.53 | 20 | * 180° spout * **165mm projection** * pivotable spout 360° * circular, air-enriched flow * height of mixer 310 mm * height up to aerator 199 mm * hole diameter 35 mm * 2x screw-in M 8 x 1 pressure hose, leak-tested * max. flow 5.7 l/min * lead-free * This product can help a building meet the requirements of Green Building Rating Systems, e.g. LEED®, BREEAM®, DGNB | **for use on countertop bowls** | https://media.cdn.dornbracht.com/v/1YVodlfB// | https://media.cdn.dornbracht.com/v/rqAntW2R//
4099477238821 | 33560661-99 | META Single-lever basin mixer with pop-up waste - Brushed Dark Platinum | 2024-03-01 |  |  |  | Brushed Dark Platinum | META | Washstand faucets > Floor mounting > Single-lever mixer | EC011328 | Meta | 1209.9 |  | 550 | 95 | 220 | 2.9 | 2.53 | 20 | * 180° spout * **165mm projection** * pivotable spout 360° * circular, air-enriched flow * height of mixer 310 mm * height up to aerator 199 mm * hole diameter 35 mm * 2x screw-in M 8 x 1 pressure hose, leak-tested * max. flow 5.7 l/min * lead-free * This product can help a building meet the requirements of Green Building Rating Systems, e.g. LEED®, BREEAM®, DGNB | **for use on countertop bowls** | https://media.cdn.dornbracht.com/v/yyuPKbdn// | https://media.cdn.dornbracht.com/v/rqAntW2R//
4029011872839 | 33560661-33 | META Single-lever basin mixer with pop-up waste - Matte Black | 2020-04-01 |  |  |  | Matte Black | META | Washstand faucets > Floor mounting > Single-lever mixer | EC011328 | Meta | 907.5 |  | 550 | 95 | 220 | 2.9 | 2.53 | 30 | * 180° spout * **165mm projection** * pivotable spout 360° * circular, air-enriched flow * height of mixer 310 mm * height up to aerator 199 mm * hole diameter 35 mm * 2x screw-in M 8 x 1 pressure hose, leak-tested * max. flow 5.7 l/min * lead-free * This product can help a building meet the requirements of Green Building Rating Systems, e.g. LEED®, BREEAM®, DGNB | **for use on countertop bowls** | https://media.cdn.dornbracht.com/v/J2v7ilCR// | https://media.cdn.dornbracht.com/v/rqAntW2R//
4029011673429 | 33521782-00 | MEM Single-lever basin mixer without pop-up waste - Chrome | 2014-03-01 |  |  |  | Chrome | MEM | Washstand faucets > Floor mounting > Single-lever mixer | EC011328 | MEM | 1187.6 |  | 615 | 130 | 350 | 3.11 | 1.77 | 10 | * **165mm projection** * fixed spout * rectangular, air-enriched flow * height of mixer 310 mm * height up to aerator 202 mm * hole diameter 35 mm * 2x screw-in M 10 x 1 pressure hose, leak-tested * max. flow 5.7 l/min * lead-free * WRAS * This product can help a building meet the requirements of Green Building Rating Systems, e.g. LEED®, BREEAM®, DGNB |  | https://media.cdn.dornbracht.com/v/j0EPFfBY// | https://media.cdn.dornbracht.com/v/VfHJOaYb//
4029011673443 | 33521782-08 | MEM Single-lever basin mixer without pop-up waste - Platinum | 2014-03-01 |  |  |  | Platinum | MEM | Washstand faucets > Floor mounting > Single-lever mixer | EC011328 | MEM | 1900.5 |  | 615 | 130 | 350 | 3.11 | 1.77 | 40 | * **165mm projection** * fixed spout * rectangular, air-enriched flow * height of mixer 310 mm * height up to aerator 202 mm * hole diameter 35 mm * 2x screw-in M 10 x 1 pressure hose, leak-tested * max. flow 5.7 l/min * lead-free * WRAS * This product can help a building meet the requirements of Green Building Rating Systems, e.g. LEED®, BREEAM®, DGNB |  | https://media.cdn.dornbracht.com/v/mjrb1XAD// | https://media.cdn.dornbracht.com/v/VfHJOaYb//
4029011673436 | 33521782-06 | MEM Single-lever basin mixer without pop-up waste - Brushed Platinum | 2014-03-01 |  |  |  | Brushed Platinum | MEM | Washstand faucets > Floor mounting > Single-lever mixer | EC011328 | MEM | 1900.5 |  | 615 | 130 | 350 | 3.11 | 1.77 | 10 | * **165mm projection** * fixed spout * rectangular, air-enriched flow * height of mixer 310 mm * height up to aerator 202 mm * hole diameter 35 mm * 2x screw-in M 10 x 1 pressure hose, leak-tested * max. flow 5.7 l/min * lead-free * WRAS * This product can help a building meet the requirements of Green Building Rating Systems, e.g. LEED®, BREEAM®, DGNB |  | https://media.cdn.dornbracht.com/v/WZFlQJPM// | https://media.cdn.dornbracht.com/v/VfHJOaYb//
4099477092508 | 33521782-47 | MEM Single-lever basin mixer without pop-up waste - Champagne (22kt Gold) | 2022-10-01 |  |  |  | Champagne (22kt Gold) | MEM | Washstand faucets > Floor mounting > Single-lever mixer | EC011328 | MEM | 2612.7 |  | 615 | 130 | 350 | 3.11 | 1.77 | 30 | * **165mm projection** * fixed spout * rectangular, air-enriched flow * height of mixer 310 mm * height up to aerator 202 mm * hole diameter 35 mm * 2x screw-in M 10 x 1 pressure hose, leak-tested * max. flow 5.7 l/min * lead-free * WRAS * This product can help a building meet the requirements of Green Building Rating Systems, e.g. LEED®, BREEAM®, DGNB |  | https://media.cdn.dornbracht.com/v/6JMzh76f// | https://media.cdn.dornbracht.com/v/VfHJOaYb//
4099477092331 | 33521782-46 | MEM Single-lever basin mixer without pop-up waste - Brushed Champagne (22kt Gold) | 2022-10-01 |  |  |  | Brushed Champagne (22kt Gold) | MEM | Washstand faucets > Floor mounting > Single-lever mixer | EC011328 | MEM | 2612.7 |  | 615 | 130 | 350 | 3.11 | 1.77 | 30 | * **165mm projection** * fixed spout * rectangular, air-enriched flow * height of mixer 310 mm * height up to aerator 202 mm * hole diameter 35 mm * 2x screw-in M 10 x 1 pressure hose, leak-tested * max. flow 5.7 l/min * lead-free * WRAS * This product can help a building meet the requirements of Green Building Rating Systems, e.g. LEED®, BREEAM®, DGNB |  | https://media.cdn.dornbracht.com/v/NR4kVtUP// | https://media.cdn.dornbracht.com/v/VfHJOaYb//
4029011899492 | 33521782-28 | MEM Single-lever basin mixer without pop-up waste - Brushed Durabrass (23kt Gold) | 2020-04-01 |  |  |  | Brushed Durabrass (23kt Gold) | MEM | Washstand faucets > Floor mounting > Single-lever mixer | EC011328 | MEM | 2494 |  | 615 | 130 | 350 | 3.11 | 1.77 | 20 | * **165mm projection** * fixed spout * rectangular, air-enriched flow * height of mixer 310 mm * height up to aerator 202 mm * hole diameter 35 mm * 2x screw-in M 10 x 1 pressure hose, leak-tested * max. flow 5.7 l/min * lead-free * WRAS * This product can help a building meet the requirements of Green Building Rating Systems, e.g. LEED®, BREEAM®, DGNB |  | https://media.cdn.dornbracht.com/v/7YVrzwX2// | https://media.cdn.dornbracht.com/v/VfHJOaYb//
4099477074467 | 33521782-19 | MEM Single-lever basin mixer without pop-up waste - Dark Chrome | 2022-10-01 |  |  |  | Dark Chrome | MEM | Washstand faucets > Floor mounting > Single-lever mixer | EC011328 | MEM | 1781.5 |  | 615 | 130 | 350 | 3.11 | 1.77 | 20 | * **165mm projection** * fixed spout * rectangular, air-enriched flow * height of mixer 310 mm * height up to aerator 202 mm * hole diameter 35 mm * 2x screw-in M 10 x 1 pressure hose, leak-tested * max. flow 5.7 l/min * lead-free * WRAS * This product can help a building meet the requirements of Green Building Rating Systems, e.g. LEED®, BREEAM®, DGNB |  | https://media.cdn.dornbracht.com/v/ilcSXTc4// | https://media.cdn.dornbracht.com/v/VfHJOaYb//
4029011809491 | 33521782-99 | MEM Single-lever basin mixer without pop-up waste - Brushed Dark Platinum | 2019-05-01 |  |  |  | Brushed Dark Platinum | MEM | Washstand faucets > Floor mounting > Single-lever mixer | EC011328 | MEM | 2137.8 |  | 615 | 130 | 350 | 3.11 | 1.77 | 20 | * **165mm projection** * fixed spout * rectangular, air-enriched flow * height of mixer 310 mm * height up to aerator 202 mm * hole diameter 35 mm * 2x screw-in M 10 x 1 pressure hose, leak-tested * max. flow 5.7 l/min * lead-free * WRAS * This product can help a building meet the requirements of Green Building Rating Systems, e.g. LEED®, BREEAM®, DGNB |  | https://media.cdn.dornbracht.com/v/vtyrjD1v// | https://media.cdn.dornbracht.com/v/VfHJOaYb//
4029011872723 | 33565661-00 | META Single-lever basin mixer without pop-up waste - Chrome | 2020-04-01 |  |  |  | Chrome | META | Washstand faucets > Floor mounting > Single-lever mixer | EC011328 | Meta | 620.3 |  | 550 | 95 | 220 | 2.37 | 2.03 | 10 | * 180° spout * **165mm projection** * pivotable spout 360° * circular, air-enriched flow * height of mixer 310 mm * height up to aerator 199 mm * hole diameter 35 mm * 2x screw-in M 8 x 1 pressure hose, leak-tested * max. flow 5.7 l/min * lead-free * This product can help a building meet the requirements of Green Building Rating Systems, e.g. LEED®, BREEAM®, DGNB |  | https://media.cdn.dornbracht.com/v/Ne99kBMm// | https://media.cdn.dornbracht.com/v/2QqM6IoV//
4029011947049 | 33565661-93 | META Single-lever basin mixer without pop-up waste - Brushed Chrome | 2021-06-01 |  |  |  | Brushed Chrome | META | Washstand faucets > Floor mounting > Single-lever mixer | EC011328 | Meta | 806.3 |  | 550 | 95 | 220 | 2.37 | 2.03 | 20 | * 180° spout * **165mm projection** * pivotable spout 360° * circular, air-enriched flow * height of mixer 310 mm * height up to aerator 199 mm * hole diameter 35 mm * 2x screw-in M 8 x 1 pressure hose, leak-tested * max. flow 5.7 l/min * lead-free * This product can help a building meet the requirements of Green Building Rating Systems, e.g. LEED®, BREEAM®, DGNB |  | https://media.cdn.dornbracht.com/v/xmgGRFaS// | https://media.cdn.dornbracht.com/v/2QqM6IoV//
4029011872730 | 33565661-06 | META Single-lever basin mixer without pop-up waste - Brushed Platinum | 2020-04-01 |  |  |  | Brushed Platinum | META | Washstand faucets > Floor mounting > Single-lever mixer | EC011328 | Meta | 992.2 |  | 550 | 95 | 220 | 2.37 | 2.03 | 10 | * 180° spout * **165mm projection** * pivotable spout 360° * circular, air-enriched flow * height of mixer 310 mm * height up to aerator 199 mm * hole diameter 35 mm * 2x screw-in M 8 x 1 pressure hose, leak-tested * max. flow 5.7 l/min * lead-free * This product can help a building meet the requirements of Green Building Rating Systems, e.g. LEED®, BREEAM®, DGNB |  | https://media.cdn.dornbracht.com/v/lpciONxy// | https://media.cdn.dornbracht.com/v/2QqM6IoV//
4099477188881 | 33565661-26 | META Single-lever basin mixer without pop-up waste - Light Gold | 2024-03-01 |  |  |  | Light Gold | META | Washstand faucets > Floor mounting > Single-lever mixer | EC011328 | Meta | 930.4 |  | 550 | 95 | 220 | 2.37 | 2.03 | 30 | * 180° spout * **165mm projection** * pivotable spout 360° * circular, air-enriched flow * height of mixer 310 mm * height up to aerator 199 mm * hole diameter 35 mm * 2x screw-in M 8 x 1 pressure hose, leak-tested * max. flow 5.7 l/min * lead-free * This product can help a building meet the requirements of Green Building Rating Systems, e.g. LEED®, BREEAM®, DGNB |  | https://media.cdn.dornbracht.com/v/XsNrHo9k// | https://media.cdn.dornbracht.com/v/2QqM6IoV//
4099477188904 | 33565661-27 | META Single-lever basin mixer without pop-up waste - Brushed Light Gold | 2023-10-01 |  |  |  | Brushed Light Gold | META | Washstand faucets > Floor mounting > Single-lever mixer | EC011328 | Meta | 930.4 |  | 550 | 95 | 220 | 2.37 | 2.03 | 30 | * 180° spout * **165mm projection** * pivotable spout 360° * circular, air-enriched flow * height of mixer 310 mm * height up to aerator 199 mm * hole diameter 35 mm * 2x screw-in M 8 x 1 pressure hose, leak-tested * max. flow 5.7 l/min * lead-free * This product can help a building meet the requirements of Green Building Rating Systems, e.g. LEED®, BREEAM®, DGNB |  | https://media.cdn.dornbracht.com/v/2sgG2Nds// | https://media.cdn.dornbracht.com/v/2QqM6IoV//
4099477209593 | 33565661-42 | META Single-lever basin mixer without pop-up waste - Brushed Bronze | 2024-03-01 |  |  |  | Brushed Bronze | META | Washstand faucets > Floor mounting > Single-lever mixer | EC011328 | Meta | 992.5 |  | 550 | 95 | 220 | 2.37 | 2.03 | 30 | * 180° spout * **165mm projection** * pivotable spout 360° * circular, air-enriched flow * height of mixer 310 mm * height up to aerator 199 mm * hole diameter 35 mm * 2x screw-in M 8 x 1 pressure hose, leak-tested * max. flow 5.7 l/min * lead-free * This product can help a building meet the requirements of Green Building Rating Systems, e.g. LEED®, BREEAM®, DGNB |  | https://media.cdn.dornbracht.com/v/zIBCS94p// | https://media.cdn.dornbracht.com/v/2QqM6IoV//
4029011998225 | 33565661-19 | META Single-lever basin mixer without pop-up waste - Dark Chrome | 2022-05-01 |  |  |  | Dark Chrome | META | Washstand faucets > Floor mounting > Single-lever mixer | EC011328 | Meta | 930.4 |  | 550 | 95 | 220 | 2.37 | 2.03 | 20 | * 180° spout * **165mm projection** * pivotable spout 360° * circular, air-enriched flow * height of mixer 310 mm * height up to aerator 199 mm * hole diameter 35 mm * 2x screw-in M 8 x 1 pressure hose, leak-tested * max. flow 5.7 l/min * lead-free * This product can help a building meet the requirements of Green Building Rating Systems, e.g. LEED®, BREEAM®, DGNB |  | https://media.cdn.dornbracht.com/v/6Df4G80R// | https://media.cdn.dornbracht.com/v/2QqM6IoV//
4099477238845 | 33565661-99 | META Single-lever basin mixer without pop-up waste - Brushed Dark Platinum | 2024-03-01 |  |  |  | Brushed Dark Platinum | META | Washstand faucets > Floor mounting > Single-lever mixer | EC011328 | Meta | 1116.5 |  | 550 | 95 | 220 | 2.37 | 2.03 | 20 | * 180° spout * **165mm projection** * pivotable spout 360° * circular, air-enriched flow * height of mixer 310 mm * height up to aerator 199 mm * hole diameter 35 mm * 2x screw-in M 8 x 1 pressure hose, leak-tested * max. flow 5.7 l/min * lead-free * This product can help a building meet the requirements of Green Building Rating Systems, e.g. LEED®, BREEAM®, DGNB |  | https://media.cdn.dornbracht.com/v/4FXUpNIy// | https://media.cdn.dornbracht.com/v/2QqM6IoV//
4029011872747 | 33565661-33 | META Single-lever basin mixer without pop-up waste - Matte Black | 2020-04-01 |  |  |  | Matte Black | META | Washstand faucets > Floor mounting > Single-lever mixer | EC011328 | Meta | 837.4 |  | 550 | 95 | 220 | 2.37 | 2.03 | 30 | * 180° spout * **165mm projection** * pivotable spout 360° * circular, air-enriched flow * height of mixer 310 mm * height up to aerator 199 mm * hole diameter 35 mm * 2x screw-in M 8 x 1 pressure hose, leak-tested * max. flow 5.7 l/min * lead-free * This product can help a building meet the requirements of Green Building Rating Systems, e.g. LEED®, BREEAM®, DGNB |  | https://media.cdn.dornbracht.com/v/PuwjZ40A// | https://media.cdn.dornbracht.com/v/2QqM6IoV//
4029011766398 | 33500661-00 | META Single-lever basin mixer with pop-up waste - Chrome | 2018-12-03 |  |  |  | Chrome | META | Washstand faucets > Floor mounting > Single-lever mixer | EC011328 | Meta | 672.2 |  | 550 | 95 | 220 | 2.23 | 1.86 | 10 | * **167mm projection** * pivotable spout 360° * circular, air-enriched flow * height of mixer 310 mm * height up to aerator 225 mm * hole diameter 35 mm * 2x screw-in M 8 x 1 pressure hose, leak-tested * max. flow 5.7 l/min * lead-free * This product can help a building meet the requirements of Green Building Rating Systems, e.g. LEED®, BREEAM®, DGNB * WRAS | **Only suitable for basins with an overflow.** | https://media.cdn.dornbracht.com/v/CcPCYxTt// | https://media.cdn.dornbracht.com/v/BkKTpNgt//
4029011945922 | 33500661-93 | META Single-lever basin mixer with pop-up waste - Brushed Chrome | 2021-06-01 |  |  |  | Brushed Chrome | META | Washstand faucets > Floor mounting > Single-lever mixer | EC011328 | Meta | 873.8 |  | 550 | 95 | 220 | 2.23 | 1.86 | 20 | * **167mm projection** * pivotable spout 360° * circular, air-enriched flow * height of mixer 310 mm * height up to aerator 225 mm * hole diameter 35 mm * 2x screw-in M 8 x 1 pressure hose, leak-tested * max. flow 5.7 l/min * lead-free * This product can help a building meet the requirements of Green Building Rating Systems, e.g. LEED®, BREEAM®, DGNB * WRAS | **Only suitable for basins with an overflow.** | https://media.cdn.dornbracht.com/v/8P9HYA5Z// | https://media.cdn.dornbracht.com/v/BkKTpNgt//
4029011766404 | 33500661-06 | META Single-lever basin mixer with pop-up waste - Brushed Platinum | 2018-12-03 |  |  |  | Brushed Platinum | META | Washstand faucets > Floor mounting > Single-lever mixer | EC011328 | Meta | 1075.6 |  | 550 | 95 | 220 | 2.23 | 1.86 | 10 | * **167mm projection** * pivotable spout 360° * circular, air-enriched flow * height of mixer 310 mm * height up to aerator 225 mm * hole diameter 35 mm * 2x screw-in M 8 x 1 pressure hose, leak-tested * max. flow 5.7 l/min * lead-free * This product can help a building meet the requirements of Green Building Rating Systems, e.g. LEED®, BREEAM®, DGNB * WRAS | **Only suitable for basins with an overflow.** | https://media.cdn.dornbracht.com/v/AMMSfdWA// | https://media.cdn.dornbracht.com/v/BkKTpNgt//
4099477188041 | 33500661-26 | META Single-lever basin mixer with pop-up waste - Light Gold | 2024-08-01 |  |  |  | Light Gold | META | Washstand faucets > Floor mounting > Single-lever mixer | EC011328 | Meta | 1008.3 |  | 550 | 95 | 220 | 2.23 | 1.86 | 30 | * **167mm projection** * pivotable spout 360° * circular, air-enriched flow * height of mixer 310 mm * height up to aerator 225 mm * hole diameter 35 mm * 2x screw-in M 8 x 1 pressure hose, leak-tested * max. flow 5.7 l/min * lead-free * This product can help a building meet the requirements of Green Building Rating Systems, e.g. LEED®, BREEAM®, DGNB * WRAS | **Only suitable for basins with an overflow.** | https://media.cdn.dornbracht.com/v/XbzQCKFw// | https://media.cdn.dornbracht.com/v/BkKTpNgt//
4099477188065 | 33500661-27 | META Single-lever basin mixer with pop-up waste - Brushed Light Gold | 2024-08-01 |  |  |  | Brushed Light Gold | META | Washstand faucets > Floor mounting > Single-lever mixer | EC011328 | Meta | 1008.3 |  | 550 | 95 | 220 | 2.23 | 1.86 | 30 | * **167mm projection** * pivotable spout 360° * circular, air-enriched flow * height of mixer 310 mm * height up to aerator 225 mm * hole diameter 35 mm * 2x screw-in M 8 x 1 pressure hose, leak-tested * max. flow 5.7 l/min * lead-free * This product can help a building meet the requirements of Green Building Rating Systems, e.g. LEED®, BREEAM®, DGNB * WRAS | **Only suitable for basins with an overflow.** | https://media.cdn.dornbracht.com/v/R6JvGwzX// | https://media.cdn.dornbracht.com/v/BkKTpNgt//
4099477209012 | 33500661-42 | META Single-lever basin mixer with pop-up waste - Brushed Bronze | 2024-03-01 |  |  |  | Brushed Bronze | META | Washstand faucets > Floor mounting > Single-lever mixer | EC011328 | Meta | 1075.5 |  | 550 | 95 | 220 | 2.23 | 1.86 | 30 | * **167mm projection** * pivotable spout 360° * circular, air-enriched flow * height of mixer 310 mm * height up to aerator 225 mm * hole diameter 35 mm * 2x screw-in M 8 x 1 pressure hose, leak-tested * max. flow 5.7 l/min * lead-free * This product can help a building meet the requirements of Green Building Rating Systems, e.g. LEED®, BREEAM®, DGNB * WRAS | **Only suitable for basins with an overflow.** | https://media.cdn.dornbracht.com/v/oz9EsDJo// | https://media.cdn.dornbracht.com/v/BkKTpNgt//
4029011997662 | 33500661-19 | META Single-lever basin mixer with pop-up waste - Dark Chrome | 2022-05-01 |  |  |  | Dark Chrome | META | Washstand faucets > Floor mounting > Single-lever mixer | EC011328 | Meta | 1008.4 |  | 550 | 95 | 220 | 2.23 | 1.86 | 20 | * **167mm projection** * pivotable spout 360° * circular, air-enriched flow * height of mixer 310 mm * height up to aerator 225 mm * hole diameter 35 mm * 2x screw-in M 8 x 1 pressure hose, leak-tested * max. flow 5.7 l/min * lead-free * This product can help a building meet the requirements of Green Building Rating Systems, e.g. LEED®, BREEAM®, DGNB * WRAS | **Only suitable for basins with an overflow.** | https://media.cdn.dornbracht.com/v/aa2GG6oa// | https://media.cdn.dornbracht.com/v/BkKTpNgt//
4099477238364 | 33500661-99 | META Single-lever basin mixer with pop-up waste - Brushed Dark Platinum | 2024-03-01 |  |  |  | Brushed Dark Platinum | META | Washstand faucets > Floor mounting > Single-lever mixer | EC011328 | Meta | 1209.9 |  | 550 | 95 | 220 | 2.23 | 1.86 | 20 | * **167mm projection** * pivotable spout 360° * circular, air-enriched flow * height of mixer 310 mm * height up to aerator 225 mm * hole diameter 35 mm * 2x screw-in M 8 x 1 pressure hose, leak-tested * max. flow 5.7 l/min * lead-free * This product can help a building meet the requirements of Green Building Rating Systems, e.g. LEED®, BREEAM®, DGNB * WRAS | **Only suitable for basins with an overflow.** | https://media.cdn.dornbracht.com/v/cSHBxWFT// | https://media.cdn.dornbracht.com/v/BkKTpNgt//
4029011766411 | 33500661-33 | META Single-lever basin mixer with pop-up waste - Matte Black | 2018-12-03 |  |  |  | Matte Black | META | Washstand faucets > Floor mounting > Single-lever mixer | EC011328 | Meta | 907.5 |  | 550 | 95 | 220 | 2.23 | 1.86 | 10 | * **167mm projection** * pivotable spout 360° * circular, air-enriched flow * height of mixer 310 mm * height up to aerator 225 mm * hole diameter 35 mm * 2x screw-in M 8 x 1 pressure hose, leak-tested * max. flow 5.7 l/min * lead-free * This product can help a building meet the requirements of Green Building Rating Systems, e.g. LEED®, BREEAM®, DGNB * WRAS | **Only suitable for basins with an overflow.** | https://media.cdn.dornbracht.com/v/BiK8fTE3// | https://media.cdn.dornbracht.com/v/BkKTpNgt//
4029011737572 | 33500809-00 | VAIA Single-lever basin mixer with pop-up waste - Chrome | 2017-04-01 |  |  |  | Chrome | VAIA | Washstand faucets > Floor mounting > Single-lever mixer | EC011328 | Vaia | 909.5 |  | 550 | 95 | 220 | 2.84 | 2.47 | 10 | * **167mm projection** * pivotable spout 360° * circular, air-enriched flow * height of mixer 306 mm * height up to aerator 220 mm * hole diameter 35 mm * 2x screw-in M 8 x 1 pressure hose, leak-tested * max. flow 5.7 l/min * lead-free * This product can help a building meet the requirements of Green Building Rating Systems, e.g. LEED®, BREEAM®, DGNB * WRAS | **Only suitable for basins with an overflow.** | https://media.cdn.dornbracht.com/v/844b8z9A// | https://media.cdn.dornbracht.com/v/BWz4uuOC//
4029011894282 | 33500809-08 | VAIA Single-lever basin mixer with pop-up waste - Platinum | 2020-04-01 |  |  |  | Platinum | VAIA | Washstand faucets > Floor mounting > Single-lever mixer | EC011328 | Vaia | 1455.3 |  | 550 | 95 | 220 | 2.84 | 2.47 | 40 | * **167mm projection** * pivotable spout 360° * circular, air-enriched flow * height of mixer 306 mm * height up to aerator 220 mm * hole diameter 35 mm * 2x screw-in M 8 x 1 pressure hose, leak-tested * max. flow 5.7 l/min * lead-free * This product can help a building meet the requirements of Green Building Rating Systems, e.g. LEED®, BREEAM®, DGNB * WRAS | **Only suitable for basins with an overflow.** | https://media.cdn.dornbracht.com/v/0gJZ3vlF// | https://media.cdn.dornbracht.com/v/BWz4uuOC//
4029011740190 | 33500809-06 | VAIA Single-lever basin mixer with pop-up waste - Brushed Platinum | 2017-04-01 |  |  |  | Brushed Platinum | VAIA | Washstand faucets > Floor mounting > Single-lever mixer | EC011328 | Vaia | 1454.9 |  | 550 | 95 | 220 | 2.84 | 2.47 | 10 | * **167mm projection** * pivotable spout 360° * circular, air-enriched flow * height of mixer 306 mm * height up to aerator 220 mm * hole diameter 35 mm * 2x screw-in M 8 x 1 pressure hose, leak-tested * max. flow 5.7 l/min * lead-free * This product can help a building meet the requirements of Green Building Rating Systems, e.g. LEED®, BREEAM®, DGNB * WRAS | **Only suitable for basins with an overflow.** | https://media.cdn.dornbracht.com/v/oBztCPvy// | https://media.cdn.dornbracht.com/v/BWz4uuOC//
4099477092386 | 33500809-47 | VAIA Single-lever basin mixer with pop-up waste - Champagne (22kt Gold) | 2022-10-01 |  |  |  | Champagne (22kt Gold) | VAIA | Washstand faucets > Floor mounting > Single-lever mixer | EC011328 | Vaia | 2000.9 |  | 550 | 95 | 220 | 2.84 | 2.47 | 30 | * **167mm projection** * pivotable spout 360° * circular, air-enriched flow * height of mixer 306 mm * height up to aerator 220 mm * hole diameter 35 mm * 2x screw-in M 8 x 1 pressure hose, leak-tested * max. flow 5.7 l/min * lead-free * This product can help a building meet the requirements of Green Building Rating Systems, e.g. LEED®, BREEAM®, DGNB * WRAS | **Only suitable for basins with an overflow.** | https://media.cdn.dornbracht.com/v/bPG2jL8N// | https://media.cdn.dornbracht.com/v/BWz4uuOC//
4099477092362 | 33500809-46 | VAIA Single-lever basin mixer with pop-up waste - Brushed Champagne (22kt Gold) | 2022-10-01 |  |  |  | Brushed Champagne (22kt Gold) | VAIA | Washstand faucets > Floor mounting > Single-lever mixer | EC011328 | Vaia | 2000.9 |  | 550 | 95 | 220 | 2.84 | 2.47 | 30 | * **167mm projection** * pivotable spout 360° * circular, air-enriched flow * height of mixer 306 mm * height up to aerator 220 mm * hole diameter 35 mm * 2x screw-in M 8 x 1 pressure hose, leak-tested * max. flow 5.7 l/min * lead-free * This product can help a building meet the requirements of Green Building Rating Systems, e.g. LEED®, BREEAM®, DGNB * WRAS | **Only suitable for basins with an overflow.** | https://media.cdn.dornbracht.com/v/ifAFETa3// | https://media.cdn.dornbracht.com/v/BWz4uuOC//
4029011899348 | 33500809-28 | VAIA Single-lever basin mixer with pop-up waste - Brushed Durabrass (23kt Gold) | 2020-04-01 |  |  |  | Brushed Durabrass (23kt Gold) | VAIA | Washstand faucets > Floor mounting > Single-lever mixer | EC011328 | Vaia | 1910 |  | 550 | 95 | 220 | 2.84 | 2.47 | 20 | * **167mm projection** * pivotable spout 360° * circular, air-enriched flow * height of mixer 306 mm * height up to aerator 220 mm * hole diameter 35 mm * 2x screw-in M 8 x 1 pressure hose, leak-tested * max. flow 5.7 l/min * lead-free * This product can help a building meet the requirements of Green Building Rating Systems, e.g. LEED®, BREEAM®, DGNB * WRAS | **Only suitable for basins with an overflow.** | https://media.cdn.dornbracht.com/v/UKC4dLC8// | https://media.cdn.dornbracht.com/v/BWz4uuOC//
4099477109763 | 33500809-42 | VAIA Single-lever basin mixer with pop-up waste - Brushed Bronze | 2023-03-01 |  |  |  | Brushed Bronze | VAIA | Washstand faucets > Floor mounting > Single-lever mixer | EC011328 | Vaia | 1455.2 |  | 550 | 95 | 220 | 2.84 | 2.47 | 30 | * **167mm projection** * pivotable spout 360° * circular, air-enriched flow * height of mixer 306 mm * height up to aerator 220 mm * hole diameter 35 mm * 2x screw-in M 8 x 1 pressure hose, leak-tested * max. flow 5.7 l/min * lead-free * This product can help a building meet the requirements of Green Building Rating Systems, e.g. LEED®, BREEAM®, DGNB * WRAS | **Only suitable for basins with an overflow.** | https://media.cdn.dornbracht.com/v/K1ybIGJH// | https://media.cdn.dornbracht.com/v/BWz4uuOC//
4099477074405 | 33500809-19 | VAIA Single-lever basin mixer with pop-up waste - Dark Chrome | 2022-10-01 |  |  |  | Dark Chrome | VAIA | Washstand faucets > Floor mounting > Single-lever mixer | EC011328 | Vaia | 1364.4 |  | 550 | 95 | 220 | 2.84 | 2.47 | 20 | * **167mm projection** * pivotable spout 360° * circular, air-enriched flow * height of mixer 306 mm * height up to aerator 220 mm * hole diameter 35 mm * 2x screw-in M 8 x 1 pressure hose, leak-tested * max. flow 5.7 l/min * lead-free * This product can help a building meet the requirements of Green Building Rating Systems, e.g. LEED®, BREEAM®, DGNB * WRAS | **Only suitable for basins with an overflow.** | https://media.cdn.dornbracht.com/v/12MgunGr// | https://media.cdn.dornbracht.com/v/BWz4uuOC//
4029011744877 | 33500809-99 | VAIA Single-lever basin mixer with pop-up waste - Brushed Dark Platinum | 2017-09-01 |  |  |  | Brushed Dark Platinum | VAIA | Washstand faucets > Floor mounting > Single-lever mixer | EC011328 | Vaia | 1637.1 |  | 550 | 95 | 220 | 2.84 | 2.47 | 20 | * **167mm projection** * pivotable spout 360° * circular, air-enriched flow * height of mixer 306 mm * height up to aerator 220 mm * hole diameter 35 mm * 2x screw-in M 8 x 1 pressure hose, leak-tested * max. flow 5.7 l/min * lead-free * This product can help a building meet the requirements of Green Building Rating Systems, e.g. LEED®, BREEAM®, DGNB * WRAS | **Only suitable for basins with an overflow.** | https://media.cdn.dornbracht.com/v/BmJel4bX// | https://media.cdn.dornbracht.com/v/BWz4uuOC//
4029011766459 | 33505661-00 | META Single-lever basin mixer without pop-up waste - Chrome | 2018-12-03 |  |  |  | Chrome | META | Washstand faucets > Floor mounting > Single-lever mixer | EC011328 | Meta | 620.3 |  | 550 | 95 | 220 | 2.45 | 2.11 | 10 | * **167mm projection** * pivotable spout 360° * circular, air-enriched flow * height of mixer 310 mm * height up to aerator 225 mm * hole diameter 35 mm * 2x screw-in M 8 x 1 pressure hose, leak-tested * max. flow 5.7 l/min * lead-free * This product can help a building meet the requirements of Green Building Rating Systems, e.g. LEED®, BREEAM®, DGNB * WRAS |  | https://media.cdn.dornbracht.com/v/VreSmjA2// | https://media.cdn.dornbracht.com/v/5I1qebJD//
4029011946134 | 33505661-93 | META Single-lever basin mixer without pop-up waste - Brushed Chrome | 2021-06-01 |  |  |  | Brushed Chrome | META | Washstand faucets > Floor mounting > Single-lever mixer | EC011328 | Meta | 806.3 |  | 550 | 95 | 220 | 2.45 | 2.11 | 20 | * **167mm projection** * pivotable spout 360° * circular, air-enriched flow * height of mixer 310 mm * height up to aerator 225 mm * hole diameter 35 mm * 2x screw-in M 8 x 1 pressure hose, leak-tested * max. flow 5.7 l/min * lead-free * This product can help a building meet the requirements of Green Building Rating Systems, e.g. LEED®, BREEAM®, DGNB * WRAS |  | https://media.cdn.dornbracht.com/v/oU0UIlpj// | https://media.cdn.dornbracht.com/v/5I1qebJD//
4029011766466 | 33505661-06 | META Single-lever basin mixer without pop-up waste - Brushed Platinum | 2018-12-03 |  |  |  | Brushed Platinum | META | Washstand faucets > Floor mounting > Single-lever mixer | EC011328 | Meta | 992.2 |  | 550 | 95 | 220 | 2.45 | 2.11 | 10 | * **167mm projection** * pivotable spout 360° * circular, air-enriched flow * height of mixer 310 mm * height up to aerator 225 mm * hole diameter 35 mm * 2x screw-in M 8 x 1 pressure hose, leak-tested * max. flow 5.7 l/min * lead-free * This product can help a building meet the requirements of Green Building Rating Systems, e.g. LEED®, BREEAM®, DGNB * WRAS |  | https://media.cdn.dornbracht.com/v/uoFxv1Ku// | https://media.cdn.dornbracht.com/v/5I1qebJD//
4099477188287 | 33505661-26 | META Single-lever basin mixer without pop-up waste - Light Gold | 2024-08-01 |  |  |  | Light Gold | META | Washstand faucets > Floor mounting > Single-lever mixer | EC011328 | Meta | 930.4 |  | 550 | 95 | 220 | 2.45 | 2.11 | 30 | * **167mm projection** * pivotable spout 360° * circular, air-enriched flow * height of mixer 310 mm * height up to aerator 225 mm * hole diameter 35 mm * 2x screw-in M 8 x 1 pressure hose, leak-tested * max. flow 5.7 l/min * lead-free * This product can help a building meet the requirements of Green Building Rating Systems, e.g. LEED®, BREEAM®, DGNB * WRAS |  | https://media.cdn.dornbracht.com/v/L3BBT8zu// | https://media.cdn.dornbracht.com/v/5I1qebJD//
4099477188300 | 33505661-27 | META Single-lever basin mixer without pop-up waste - Brushed Light Gold | 2024-08-01 |  |  |  | Brushed Light Gold | META | Washstand faucets > Floor mounting > Single-lever mixer | EC011328 | Meta | 930.4 |  | 550 | 95 | 220 | 2.45 | 2.11 | 30 | * **167mm projection** * pivotable spout 360° * circular, air-enriched flow * height of mixer 310 mm * height up to aerator 225 mm * hole diameter 35 mm * 2x screw-in M 8 x 1 pressure hose, leak-tested * max. flow 5.7 l/min * lead-free * This product can help a building meet the requirements of Green Building Rating Systems, e.g. LEED®, BREEAM®, DGNB * WRAS |  | https://media.cdn.dornbracht.com/v/VwDmfxiU// | https://media.cdn.dornbracht.com/v/5I1qebJD//
4099477209135 | 33505661-42 | META Single-lever basin mixer without pop-up waste - Brushed Bronze | 2024-03-01 |  |  |  | Brushed Bronze | META | Washstand faucets > Floor mounting > Single-lever mixer | EC011328 | Meta | 992.5 |  | 550 | 95 | 220 | 2.45 | 2.11 | 30 | * **167mm projection** * pivotable spout 360° * circular, air-enriched flow * height of mixer 310 mm * height up to aerator 225 mm * hole diameter 35 mm * 2x screw-in M 8 x 1 pressure hose, leak-tested * max. flow 5.7 l/min * lead-free * This product can help a building meet the requirements of Green Building Rating Systems, e.g. LEED®, BREEAM®, DGNB * WRAS |  | https://media.cdn.dornbracht.com/v/qlo5A7fl// | https://media.cdn.dornbracht.com/v/5I1qebJD//
4029011997792 | 33505661-19 | META Single-lever basin mixer without pop-up waste - Dark Chrome | 2022-05-01 |  |  |  | Dark Chrome | META | Washstand faucets > Floor mounting > Single-lever mixer | EC011328 | Meta | 930.4 |  | 550 | 95 | 220 | 2.45 | 2.11 | 20 | * **167mm projection** * pivotable spout 360° * circular, air-enriched flow * height of mixer 310 mm * height up to aerator 225 mm * hole diameter 35 mm * 2x screw-in M 8 x 1 pressure hose, leak-tested * max. flow 5.7 l/min * lead-free * This product can help a building meet the requirements of Green Building Rating Systems, e.g. LEED®, BREEAM®, DGNB * WRAS |  | https://media.cdn.dornbracht.com/v/bdkqhGzH// | https://media.cdn.dornbracht.com/v/5I1qebJD//
4099477238487 | 33505661-99 | META Single-lever basin mixer without pop-up waste - Brushed Dark Platinum | 2024-03-01 |  |  |  | Brushed Dark Platinum | META | Washstand faucets > Floor mounting > Single-lever mixer | EC011328 | Meta | 1116.5 |  | 550 | 95 | 220 | 2.45 | 2.11 | 20 | * **167mm projection** * pivotable spout 360° * circular, air-enriched flow * height of mixer 310 mm * height up to aerator 225 mm * hole diameter 35 mm * 2x screw-in M 8 x 1 pressure hose, leak-tested * max. flow 5.7 l/min * lead-free * This product can help a building meet the requirements of Green Building Rating Systems, e.g. LEED®, BREEAM®, DGNB * WRAS |  | https://media.cdn.dornbracht.com/v/acl3Jim6// | https://media.cdn.dornbracht.com/v/5I1qebJD//
4029011766473 | 33505661-33 | META Single-lever basin mixer without pop-up waste - Matte Black | 2018-12-03 |  |  |  | Matte Black | META | Washstand faucets > Floor mounting > Single-lever mixer | EC011328 | Meta | 837.4 |  | 550 | 95 | 220 | 2.45 | 2.11 | 10 | * **167mm projection** * pivotable spout 360° * circular, air-enriched flow * height of mixer 310 mm * height up to aerator 225 mm * hole diameter 35 mm * 2x screw-in M 8 x 1 pressure hose, leak-tested * max. flow 5.7 l/min * lead-free * This product can help a building meet the requirements of Green Building Rating Systems, e.g. LEED®, BREEAM®, DGNB * WRAS |  | https://media.cdn.dornbracht.com/v/3iZjEush// | https://media.cdn.dornbracht.com/v/5I1qebJD//
4029011737619 | 33521809-00 | VAIA Single-lever basin mixer without pop-up waste - Chrome | 2017-04-01 |  |  |  | Chrome | VAIA | Washstand faucets > Floor mounting > Single-lever mixer | EC011328 | Vaia | 839.1 |  | 550 | 95 | 220 | 2.44 | 2.1 | 10 | * **167mm projection** * pivotable spout 360° * circular, air-enriched flow * height of mixer 306 mm * height up to aerator 220 mm * hole diameter 35 mm * 2x screw-in M 8 x 1 pressure hose, leak-tested * max. flow 5.7 l/min * lead-free * This product can help a building meet the requirements of Green Building Rating Systems, e.g. LEED®, BREEAM®, DGNB * WRAS |  | https://media.cdn.dornbracht.com/v/eXnK1Gto// | https://media.cdn.dornbracht.com/v/E45KjNj5//
4029011894183 | 33521809-08 | VAIA Single-lever basin mixer without pop-up waste - Platinum | 2020-04-01 |  |  |  | Platinum | VAIA | Washstand faucets > Floor mounting > Single-lever mixer | EC011328 | Vaia | 1342.4 |  | 550 | 95 | 220 | 2.44 | 2.1 | 40 | * **167mm projection** * pivotable spout 360° * circular, air-enriched flow * height of mixer 306 mm * height up to aerator 220 mm * hole diameter 35 mm * 2x screw-in M 8 x 1 pressure hose, leak-tested * max. flow 5.7 l/min * lead-free * This product can help a building meet the requirements of Green Building Rating Systems, e.g. LEED®, BREEAM®, DGNB * WRAS |  | https://media.cdn.dornbracht.com/v/cdSz9cZJ// | https://media.cdn.dornbracht.com/v/E45KjNj5//
4029011740275 | 33521809-06 | VAIA Single-lever basin mixer without pop-up waste - Brushed Platinum | 2017-04-01 |  |  |  | Brushed Platinum | VAIA | Washstand faucets > Floor mounting > Single-lever mixer | EC011328 | Vaia | 1342.2 |  | 550 | 95 | 220 | 2.44 | 2.1 | 10 | * **167mm projection** * pivotable spout 360° * circular, air-enriched flow * height of mixer 306 mm * height up to aerator 220 mm * hole diameter 35 mm * 2x screw-in M 8 x 1 pressure hose, leak-tested * max. flow 5.7 l/min * lead-free * This product can help a building meet the requirements of Green Building Rating Systems, e.g. LEED®, BREEAM®, DGNB * WRAS |  | https://media.cdn.dornbracht.com/v/5KVmtkUf// | https://media.cdn.dornbracht.com/v/E45KjNj5//
4099477092546 | 33521809-47 | VAIA Single-lever basin mixer without pop-up waste - Champagne (22kt Gold) | 2022-10-01 |  |  |  | Champagne (22kt Gold) | VAIA | Washstand faucets > Floor mounting > Single-lever mixer | EC011328 | Vaia | 1846 |  | 550 | 95 | 220 | 2.44 | 2.1 | 30 | * **167mm projection** * pivotable spout 360° * circular, air-enriched flow * height of mixer 306 mm * height up to aerator 220 mm * hole diameter 35 mm * 2x screw-in M 8 x 1 pressure hose, leak-tested * max. flow 5.7 l/min * lead-free * This product can help a building meet the requirements of Green Building Rating Systems, e.g. LEED®, BREEAM®, DGNB * WRAS |  | https://media.cdn.dornbracht.com/v/0C8kVstv// | https://media.cdn.dornbracht.com/v/E45KjNj5//
4099477092522 | 33521809-46 | VAIA Single-lever basin mixer without pop-up waste - Brushed Champagne (22kt Gold) | 2022-10-01 |  |  |  | Brushed Champagne (22kt Gold) | VAIA | Washstand faucets > Floor mounting > Single-lever mixer | EC011328 | Vaia | 1846 |  | 550 | 95 | 220 | 2.44 | 2.1 | 30 | * **167mm projection** * pivotable spout 360° * circular, air-enriched flow * height of mixer 306 mm * height up to aerator 220 mm * hole diameter 35 mm * 2x screw-in M 8 x 1 pressure hose, leak-tested * max. flow 5.7 l/min * lead-free * This product can help a building meet the requirements of Green Building Rating Systems, e.g. LEED®, BREEAM®, DGNB * WRAS |  | https://media.cdn.dornbracht.com/v/75zTQMUP// | https://media.cdn.dornbracht.com/v/E45KjNj5//
4029011899515 | 33521809-28 | VAIA Single-lever basin mixer without pop-up waste - Brushed Durabrass (23kt Gold) | 2020-04-01 |  |  |  | Brushed Durabrass (23kt Gold) | VAIA | Washstand faucets > Floor mounting > Single-lever mixer | EC011328 | Vaia | 1762.1 |  | 550 | 95 | 220 | 2.44 | 2.1 | 20 | * **167mm projection** * pivotable spout 360° * circular, air-enriched flow * height of mixer 306 mm * height up to aerator 220 mm * hole diameter 35 mm * 2x screw-in M 8 x 1 pressure hose, leak-tested * max. flow 5.7 l/min * lead-free * This product can help a building meet the requirements of Green Building Rating Systems, e.g. LEED®, BREEAM®, DGNB * WRAS |  | https://media.cdn.dornbracht.com/v/iM2v7AJW// | https://media.cdn.dornbracht.com/v/E45KjNj5//
4099477109657 | 33521809-42 | VAIA Single-lever basin mixer without pop-up waste - Brushed Bronze | 2023-03-01 |  |  |  | Brushed Bronze | VAIA | Washstand faucets > Floor mounting > Single-lever mixer | EC011328 | Vaia | 1342.6 |  | 550 | 95 | 220 | 2.44 | 2.1 | 30 | * **167mm projection** * pivotable spout 360° * circular, air-enriched flow * height of mixer 306 mm * height up to aerator 220 mm * hole diameter 35 mm * 2x screw-in M 8 x 1 pressure hose, leak-tested * max. flow 5.7 l/min * lead-free * This product can help a building meet the requirements of Green Building Rating Systems, e.g. LEED®, BREEAM®, DGNB * WRAS |  | https://media.cdn.dornbracht.com/v/2igETrFV// | https://media.cdn.dornbracht.com/v/E45KjNj5//
4099477074481 | 33521809-19 | VAIA Single-lever basin mixer without pop-up waste - Dark Chrome | 2022-10-01 |  |  |  | Dark Chrome | VAIA | Washstand faucets > Floor mounting > Single-lever mixer | EC011328 | Vaia | 1258.6 |  | 550 | 95 | 220 | 2.44 | 2.1 | 20 | * **167mm projection** * pivotable spout 360° * circular, air-enriched flow * height of mixer 306 mm * height up to aerator 220 mm * hole diameter 35 mm * 2x screw-in M 8 x 1 pressure hose, leak-tested * max. flow 5.7 l/min * lead-free * This product can help a building meet the requirements of Green Building Rating Systems, e.g. LEED®, BREEAM®, DGNB * WRAS |  | https://media.cdn.dornbracht.com/v/pmnDFpZP// | https://media.cdn.dornbracht.com/v/E45KjNj5//
4029011744938 | 33521809-99 | VAIA Single-lever basin mixer without pop-up waste - Brushed Dark Platinum | 2017-09-01 |  |  |  | Brushed Dark Platinum | VAIA | Washstand faucets > Floor mounting > Single-lever mixer | EC011328 | Vaia | 1510.3 |  | 550 | 95 | 220 | 2.44 | 2.1 | 20 | * **167mm projection** * pivotable spout 360° * circular, air-enriched flow * height of mixer 306 mm * height up to aerator 220 mm * hole diameter 35 mm * 2x screw-in M 8 x 1 pressure hose, leak-tested * max. flow 5.7 l/min * lead-free * This product can help a building meet the requirements of Green Building Rating Systems, e.g. LEED®, BREEAM®, DGNB * WRAS |  | https://media.cdn.dornbracht.com/v/yDLgGmKZ// | https://media.cdn.dornbracht.com/v/E45KjNj5//
4029011702075 | 33521705-00 | CL.1 Single-lever basin mixer without pop-up waste - Chrome | 2015-03-31 |  |  |  | Chrome | CL.1 | Washstand faucets > Floor mounting > Single-lever mixer | EC011328 | CL.1 | 1187.6 |  | 545 | 185 | 210 | 3.37 | 2.49 | 10 | * **173mm projection** * fixed spout * rectangular spray pattern with 40 individual jets * height of mixer 226 mm * base 56 x 52mm * height up to aerator 212 mm * hole diameter 35 mm * 2x screw-in M 8 x 1 pressure hose, leak-tested * max. flow 4 l/min * lead-free * WRAS * This product can help a building meet the requirements of Green Building Rating Systems, e.g. LEED®, BREEAM®, DGNB |  | https://media.cdn.dornbracht.com/v/s14RosCz// | https://media.cdn.dornbracht.com/v/B1nIlRKs//
4029011702686 | 33521705-06 | CL.1 Single-lever basin mixer without pop-up waste - Brushed Platinum | 2015-03-31 |  |  |  | Brushed Platinum | CL.1 | Washstand faucets > Floor mounting > Single-lever mixer | EC011328 | CL.1 | 1900.4 |  | 545 | 185 | 210 | 3.37 | 2.49 | 10 | * **173mm projection** * fixed spout * rectangular spray pattern with 40 individual jets * height of mixer 226 mm * base 56 x 52mm * height up to aerator 212 mm * hole diameter 35 mm * 2x screw-in M 8 x 1 pressure hose, leak-tested * max. flow 4 l/min * lead-free * WRAS * This product can help a building meet the requirements of Green Building Rating Systems, e.g. LEED®, BREEAM®, DGNB |  | https://media.cdn.dornbracht.com/v/vG9QqFcw// | https://media.cdn.dornbracht.com/v/B1nIlRKs//
4099477137827 | 33521705-47 | CL.1 Single-lever basin mixer without pop-up waste - Champagne (22kt Gold) | 2023-07-01 |  |  |  | Champagne (22kt Gold) | CL.1 | Washstand faucets > Floor mounting > Single-lever mixer | EC011328 | CL.1 | 2612.7 |  | 545 | 185 | 210 | 3.367 | 2.491 | 30 | * **173mm projection** * fixed spout * rectangular spray pattern with 40 individual jets * height of mixer 226 mm * base 56 x 52mm * height up to aerator 212 mm * hole diameter 35 mm * 2x screw-in M 8 x 1 pressure hose, leak-tested * max. flow 4 l/min * lead-free * WRAS * This product can help a building meet the requirements of Green Building Rating Systems, e.g. LEED®, BREEAM®, DGNB |  | https://media.cdn.dornbracht.com/v/KffmOJyS// | https://media.cdn.dornbracht.com/v/B1nIlRKs//
4099477137803 | 33521705-46 | CL.1 Single-lever basin mixer without pop-up waste - Brushed Champagne (22kt Gold) | 2023-06-01 |  |  |  | Brushed Champagne (22kt Gold) | CL.1 | Washstand faucets > Floor mounting > Single-lever mixer | EC011328 | CL.1 | 2612.7 |  | 545 | 185 | 210 | 3.367 | 2.491 | 30 | * **173mm projection** * fixed spout * rectangular spray pattern with 40 individual jets * height of mixer 226 mm * base 56 x 52mm * height up to aerator 212 mm * hole diameter 35 mm * 2x screw-in M 8 x 1 pressure hose, leak-tested * max. flow 4 l/min * lead-free * WRAS * This product can help a building meet the requirements of Green Building Rating Systems, e.g. LEED®, BREEAM®, DGNB |  | https://media.cdn.dornbracht.com/v/dKORU9Q8// | https://media.cdn.dornbracht.com/v/B1nIlRKs//
4099477128993 | 33521705-19 | CL.1 Single-lever basin mixer without pop-up waste - Dark Chrome | 2023-04-01 |  |  |  | Dark Chrome | CL.1 | Washstand faucets > Floor mounting > Single-lever mixer | EC011328 | CL.1 | 1781.4 |  | 545 | 185 | 210 | 3.367 | 2.491 | 20 | * **173mm projection** * fixed spout * rectangular spray pattern with 40 individual jets * height of mixer 226 mm * base 56 x 52mm * height up to aerator 212 mm * hole diameter 35 mm * 2x screw-in M 8 x 1 pressure hose, leak-tested * max. flow 4 l/min * lead-free * WRAS * This product can help a building meet the requirements of Green Building Rating Systems, e.g. LEED®, BREEAM®, DGNB |  | https://media.cdn.dornbracht.com/v/Xqudri2H// | https://media.cdn.dornbracht.com/v/B1nIlRKs//
4029011798979 | 33521705-99 | CL.1 Single-lever basin mixer without pop-up waste - Brushed Dark Platinum | 2019-03-01 |  |  |  | Brushed Dark Platinum | CL.1 | Washstand faucets > Floor mounting > Single-lever mixer | EC011328 | CL.1 | 2137.8 |  | 545 | 185 | 210 | 3.37 | 2.49 | 20 | * **173mm projection** * fixed spout * rectangular spray pattern with 40 individual jets * height of mixer 226 mm * base 56 x 52mm * height up to aerator 212 mm * hole diameter 35 mm * 2x screw-in M 8 x 1 pressure hose, leak-tested * max. flow 4 l/min * lead-free * WRAS * This product can help a building meet the requirements of Green Building Rating Systems, e.g. LEED®, BREEAM®, DGNB |  | https://media.cdn.dornbracht.com/v/dy8yo5bf// | https://media.cdn.dornbracht.com/v/B1nIlRKs//
4029011847240 | 33505811-00 | CYO Single-lever basin mixer with pop-up waste - Chrome | 2021-04-01 |  |  |  | Chrome | CYO | Washstand faucets > Floor mounting > Single-lever mixer | EC011328 | CYO | 1300.4 |  | 545 | 185 | 210 | 3.54 | 3.02 | 10 | * **177mm projection** * fixed spout * rectangular, air-enriched flow * height of mixer 198 mm * height up to aerator 133 mm * hole diameter 35 mm * 2x screw-in M 8 x 1 pressure hose, leak-tested * max. flow 4.5 l/min * lead-free * This product can help a building meet the requirements of Green Building Rating Systems, e.g. LEED®, BREEAM®, DGNB * WRAS | **Only suitable for basins with an overflow.** **Must not be combined with continuous-flow heaters heaters.** **Distance from centre of tap hole to wall min. 55 mm or to front edge of basin min. 40 mm.** | https://media.cdn.dornbracht.com/v/ByaKQ1h3// | https://media.cdn.dornbracht.com/v/JwGqMivu//
4029011847264 | 33505811-06 | CYO Single-lever basin mixer with pop-up waste - Brushed Platinum | 2021-04-01 |  |  |  | Brushed Platinum | CYO | Washstand faucets > Floor mounting > Single-lever mixer | EC011328 | CYO | 2080.8 |  | 545 | 185 | 210 | 3.54 | 3.02 | 10 | * **177mm projection** * fixed spout * rectangular, air-enriched flow * height of mixer 198 mm * height up to aerator 133 mm * hole diameter 35 mm * 2x screw-in M 8 x 1 pressure hose, leak-tested * max. flow 4.5 l/min * lead-free * This product can help a building meet the requirements of Green Building Rating Systems, e.g. LEED®, BREEAM®, DGNB * WRAS | **Only suitable for basins with an overflow.** **Must not be combined with continuous-flow heaters heaters.** **Distance from centre of tap hole to wall min. 55 mm or to front edge of basin min. 40 mm.** | https://media.cdn.dornbracht.com/v/BDFRPjNr// | https://media.cdn.dornbracht.com/v/JwGqMivu//
4029011930584 | 33505811-28 | CYO Single-lever basin mixer with pop-up waste - Brushed Durabrass (23kt Gold) | 2021-04-01 |  |  |  | Brushed Durabrass (23kt Gold) | CYO | Washstand faucets > Floor mounting > Single-lever mixer | EC011328 | CYO | 2730.8 |  | 545 | 185 | 210 | 3.54 | 3.02 | 20 | * **177mm projection** * fixed spout * rectangular, air-enriched flow * height of mixer 198 mm * height up to aerator 133 mm * hole diameter 35 mm * 2x screw-in M 8 x 1 pressure hose, leak-tested * max. flow 4.5 l/min * lead-free * This product can help a building meet the requirements of Green Building Rating Systems, e.g. LEED®, BREEAM®, DGNB * WRAS | **Only suitable for basins with an overflow.** **Must not be combined with continuous-flow heaters heaters.** **Distance from centre of tap hole to wall min. 55 mm or to front edge of basin min. 40 mm.** | https://media.cdn.dornbracht.com/v/MwArXe7g// | https://media.cdn.dornbracht.com/v/JwGqMivu//
4099477128955 | 33505811-19 | CYO Single-lever basin mixer with pop-up waste - Dark Chrome | 2023-04-01 |  |  |  | Dark Chrome | CYO | Washstand faucets > Floor mounting > Single-lever mixer | EC011328 | CYO | 1950.5 |  | 545 | 185 | 210 | 3.54 | 3.02 | 20 | * **177mm projection** * fixed spout * rectangular, air-enriched flow * height of mixer 198 mm * height up to aerator 133 mm * hole diameter 35 mm * 2x screw-in M 8 x 1 pressure hose, leak-tested * max. flow 4.5 l/min * lead-free * This product can help a building meet the requirements of Green Building Rating Systems, e.g. LEED®, BREEAM®, DGNB * WRAS | **Only suitable for basins with an overflow.** **Must not be combined with continuous-flow heaters heaters.** **Distance from centre of tap hole to wall min. 55 mm or to front edge of basin min. 40 mm.** | https://media.cdn.dornbracht.com/v/LCbcJJUt// | https://media.cdn.dornbracht.com/v/JwGqMivu//
4029011847288 | 33505811-99 | CYO Single-lever basin mixer with pop-up waste - Brushed Dark Platinum | 2021-04-01 |  |  |  | Brushed Dark Platinum | CYO | Washstand faucets > Floor mounting > Single-lever mixer | EC011328 | CYO | 2340.7 |  | 545 | 185 | 210 | 3.54 | 3.02 | 20 | * **177mm projection** * fixed spout * rectangular, air-enriched flow * height of mixer 198 mm * height up to aerator 133 mm * hole diameter 35 mm * 2x screw-in M 8 x 1 pressure hose, leak-tested * max. flow 4.5 l/min * lead-free * This product can help a building meet the requirements of Green Building Rating Systems, e.g. LEED®, BREEAM®, DGNB * WRAS | **Only suitable for basins with an overflow.** **Must not be combined with continuous-flow heaters heaters.** **Distance from centre of tap hole to wall min. 55 mm or to front edge of basin min. 40 mm.** | https://media.cdn.dornbracht.com/v/7h6XJjZC// | https://media.cdn.dornbracht.com/v/JwGqMivu//
4029011847189 | 33525811-00 | CYO Single-lever basin mixer without pop-up waste - Chrome | 2021-04-01 |  |  |  | Chrome | CYO | Washstand faucets > Floor mounting > Single-lever mixer | EC011328 | CYO | 1246.8 |  | 545 | 185 | 210 | 3.15 | 2.65 | 10 | * **177mm projection** * fixed spout * rectangular, air-enriched flow * height of mixer 198 mm * height up to aerator 133 mm * hole diameter 35 mm * 2x screw-in M 8 x 1 pressure hose, leak-tested * max. flow 4.5 l/min * lead-free * This product can help a building meet the requirements of Green Building Rating Systems, e.g. LEED®, BREEAM®, DGNB * WRAS | **Must not be combined with continuous-flow heaters heaters.** **Distance from centre of tap hole to wall min. 55 mm or to front edge of basin min. 40 mm.** | https://media.cdn.dornbracht.com/v/26UtcVWo// | https://media.cdn.dornbracht.com/v/3sJiNxPh//
4029011847202 | 33525811-06 | CYO Single-lever basin mixer without pop-up waste - Brushed Platinum | 2021-04-01 |  |  |  | Brushed Platinum | CYO | Washstand faucets > Floor mounting > Single-lever mixer | EC011328 | CYO | 1995.4 |  | 545 | 185 | 210 | 3.15 | 2.65 | 10 | * **177mm projection** * fixed spout * rectangular, air-enriched flow * height of mixer 198 mm * height up to aerator 133 mm * hole diameter 35 mm * 2x screw-in M 8 x 1 pressure hose, leak-tested * max. flow 4.5 l/min * lead-free * This product can help a building meet the requirements of Green Building Rating Systems, e.g. LEED®, BREEAM®, DGNB * WRAS | **Must not be combined with continuous-flow heaters heaters.** **Distance from centre of tap hole to wall min. 55 mm or to front edge of basin min. 40 mm.** | https://media.cdn.dornbracht.com/v/Bwpel8eg// | https://media.cdn.dornbracht.com/v/3sJiNxPh//
4029011930621 | 33525811-28 | CYO Single-lever basin mixer without pop-up waste - Brushed Durabrass (23kt Gold) | 2021-04-01 |  |  |  | Brushed Durabrass (23kt Gold) | CYO | Washstand faucets > Floor mounting > Single-lever mixer | EC011328 | CYO | 2618.3 |  | 545 | 185 | 210 | 3.15 | 2.65 | 20 | * **177mm projection** * fixed spout * rectangular, air-enriched flow * height of mixer 198 mm * height up to aerator 133 mm * hole diameter 35 mm * 2x screw-in M 8 x 1 pressure hose, leak-tested * max. flow 4.5 l/min * lead-free * This product can help a building meet the requirements of Green Building Rating Systems, e.g. LEED®, BREEAM®, DGNB * WRAS | **Must not be combined with continuous-flow heaters heaters.** **Distance from centre of tap hole to wall min. 55 mm or to front edge of basin min. 40 mm.** | https://media.cdn.dornbracht.com/v/jBfvBGeN// | https://media.cdn.dornbracht.com/v/3sJiNxPh//
4099477129051 | 33525811-19 | CYO Single-lever basin mixer without pop-up waste - Dark Chrome | 2023-04-01 |  |  |  | Dark Chrome | CYO | Washstand faucets > Floor mounting > Single-lever mixer | EC011328 | CYO | 1870.3 |  | 545 | 185 | 210 | 3.15 | 2.645 | 20 | * **177mm projection** * fixed spout * rectangular, air-enriched flow * height of mixer 198 mm * height up to aerator 133 mm * hole diameter 35 mm * 2x screw-in M 8 x 1 pressure hose, leak-tested * max. flow 4.5 l/min * lead-free * This product can help a building meet the requirements of Green Building Rating Systems, e.g. LEED®, BREEAM®, DGNB * WRAS | **Must not be combined with continuous-flow heaters heaters.** **Distance from centre of tap hole to wall min. 55 mm or to front edge of basin min. 40 mm.** | https://media.cdn.dornbracht.com/v/HucPu0nZ// | https://media.cdn.dornbracht.com/v/3sJiNxPh//
4029011847226 | 33525811-99 | CYO Single-lever basin mixer without pop-up waste - Brushed Dark Platinum | 2021-04-01 |  |  |  | Brushed Dark Platinum | CYO | Washstand faucets > Floor mounting > Single-lever mixer | EC011328 | CYO | 2244.4 |  | 545 | 185 | 210 | 3.15 | 2.65 | 20 | * **177mm projection** * fixed spout * rectangular, air-enriched flow * height of mixer 198 mm * height up to aerator 133 mm * hole diameter 35 mm * 2x screw-in M 8 x 1 pressure hose, leak-tested * max. flow 4.5 l/min * lead-free * This product can help a building meet the requirements of Green Building Rating Systems, e.g. LEED®, BREEAM®, DGNB * WRAS | **Must not be combined with continuous-flow heaters heaters.** **Distance from centre of tap hole to wall min. 55 mm or to front edge of basin min. 40 mm.** | https://media.cdn.dornbracht.com/v/veyMW5Jl// | https://media.cdn.dornbracht.com/v/3sJiNxPh//
4029011673399 | 33501782-00 | MEM Single-lever basin mixer with pop-up waste - Chrome | 2014-03-01 |  |  |  | Chrome | MEM | Washstand faucets > Floor mounting > Single-lever mixer | EC011328 | MEM | 1304.2 |  | 615 | 130 | 350 | 3.72 | 2.38 | 10 | * **200mm projection** * fixed spout * rectangular, air-enriched flow * height of mixer 340 mm * height up to aerator 216 mm * hole diameter 35 mm * 2x screw-in M 10 x 1 pressure hose, leak-tested * max. flow 5.7 l/min * lead-free * WRAS * This product can help a building meet the requirements of Green Building Rating Systems, e.g. LEED®, BREEAM®, DGNB | **Only suitable for basins with an overflow.** | https://media.cdn.dornbracht.com/v/Dun1vxXG// | https://media.cdn.dornbracht.com/v/eLmdTAqB//
4029011673412 | 33501782-08 | MEM Single-lever basin mixer with pop-up waste - Platinum | 2014-03-01 |  |  |  | Platinum | MEM | Washstand faucets > Floor mounting > Single-lever mixer | EC011328 | MEM | 2086.5 |  | 615 | 130 | 350 | 3.72 | 2.38 | 40 | * **200mm projection** * fixed spout * rectangular, air-enriched flow * height of mixer 340 mm * height up to aerator 216 mm * hole diameter 35 mm * 2x screw-in M 10 x 1 pressure hose, leak-tested * max. flow 5.7 l/min * lead-free * WRAS * This product can help a building meet the requirements of Green Building Rating Systems, e.g. LEED®, BREEAM®, DGNB | **Only suitable for basins with an overflow.** | https://media.cdn.dornbracht.com/v/Pq0Fj592// | https://media.cdn.dornbracht.com/v/eLmdTAqB//
4029011673405 | 33501782-06 | MEM Single-lever basin mixer with pop-up waste - Brushed Platinum | 2014-03-01 |  |  |  | Brushed Platinum | MEM | Washstand faucets > Floor mounting > Single-lever mixer | EC011328 | MEM | 2086.5 |  | 615 | 130 | 350 | 3.72 | 2.38 | 10 | * **200mm projection** * fixed spout * rectangular, air-enriched flow * height of mixer 340 mm * height up to aerator 216 mm * hole diameter 35 mm * 2x screw-in M 10 x 1 pressure hose, leak-tested * max. flow 5.7 l/min * lead-free * WRAS * This product can help a building meet the requirements of Green Building Rating Systems, e.g. LEED®, BREEAM®, DGNB | **Only suitable for basins with an overflow.** | https://media.cdn.dornbracht.com/v/cZZUU9kk// | https://media.cdn.dornbracht.com/v/eLmdTAqB//
4099477092423 | 33501782-47 | MEM Single-lever basin mixer with pop-up waste - Champagne (22kt Gold) | 2022-10-01 |  |  |  | Champagne (22kt Gold) | MEM | Washstand faucets > Floor mounting > Single-lever mixer | EC011328 | MEM | 2869.2 |  | 615 | 130 | 350 | 3.72 | 2.38 | 30 | * **200mm projection** * fixed spout * rectangular, air-enriched flow * height of mixer 340 mm * height up to aerator 216 mm * hole diameter 35 mm * 2x screw-in M 10 x 1 pressure hose, leak-tested * max. flow 5.7 l/min * lead-free * WRAS * This product can help a building meet the requirements of Green Building Rating Systems, e.g. LEED®, BREEAM®, DGNB | **Only suitable for basins with an overflow.** | https://media.cdn.dornbracht.com/v/dECNCg4b// | https://media.cdn.dornbracht.com/v/eLmdTAqB//
4099477092409 | 33501782-46 | MEM Single-lever basin mixer with pop-up waste - Brushed Champagne (22kt Gold) | 2022-10-01 |  |  |  | Brushed Champagne (22kt Gold) | MEM | Washstand faucets > Floor mounting > Single-lever mixer | EC011328 | MEM | 2869.2 |  | 615 | 130 | 350 | 3.72 | 2.38 | 30 | * **200mm projection** * fixed spout * rectangular, air-enriched flow * height of mixer 340 mm * height up to aerator 216 mm * hole diameter 35 mm * 2x screw-in M 10 x 1 pressure hose, leak-tested * max. flow 5.7 l/min * lead-free * WRAS * This product can help a building meet the requirements of Green Building Rating Systems, e.g. LEED®, BREEAM®, DGNB | **Only suitable for basins with an overflow.** | https://media.cdn.dornbracht.com/v/iuiAGueU// | https://media.cdn.dornbracht.com/v/eLmdTAqB//
4029011899409 | 33501782-28 | MEM Single-lever basin mixer with pop-up waste - Brushed Durabrass (23kt Gold) | 2020-04-01 |  |  |  | Brushed Durabrass (23kt Gold) | MEM | Washstand faucets > Floor mounting > Single-lever mixer | EC011328 | MEM | 2738.8 |  | 615 | 130 | 350 | 3.72 | 2.38 | 20 | * **200mm projection** * fixed spout * rectangular, air-enriched flow * height of mixer 340 mm * height up to aerator 216 mm * hole diameter 35 mm * 2x screw-in M 10 x 1 pressure hose, leak-tested * max. flow 5.7 l/min * lead-free * WRAS * This product can help a building meet the requirements of Green Building Rating Systems, e.g. LEED®, BREEAM®, DGNB | **Only suitable for basins with an overflow.** | https://media.cdn.dornbracht.com/v/bBfBBmXB// | https://media.cdn.dornbracht.com/v/eLmdTAqB//
4099477074429 | 33501782-19 | MEM Single-lever basin mixer with pop-up waste - Dark Chrome | 2022-10-01 |  |  |  | Dark Chrome | MEM | Washstand faucets > Floor mounting > Single-lever mixer | EC011328 | MEM | 1956.3 |  | 615 | 130 | 350 | 3.72 | 2.38 | 20 | * **200mm projection** * fixed spout * rectangular, air-enriched flow * height of mixer 340 mm * height up to aerator 216 mm * hole diameter 35 mm * 2x screw-in M 10 x 1 pressure hose, leak-tested * max. flow 5.7 l/min * lead-free * WRAS * This product can help a building meet the requirements of Green Building Rating Systems, e.g. LEED®, BREEAM®, DGNB | **Only suitable for basins with an overflow.** | https://media.cdn.dornbracht.com/v/JH30meUa// | https://media.cdn.dornbracht.com/v/eLmdTAqB//
4029011809484 | 33501782-99 | MEM Single-lever basin mixer with pop-up waste - Brushed Dark Platinum | 2019-05-01 |  |  |  | Brushed Dark Platinum | MEM | Washstand faucets > Floor mounting > Single-lever mixer | EC011328 | MEM | 2347.6 |  | 615 | 130 | 350 | 3.72 | 2.38 | 20 | * **200mm projection** * fixed spout * rectangular, air-enriched flow * height of mixer 340 mm * height up to aerator 216 mm * hole diameter 35 mm * 2x screw-in M 10 x 1 pressure hose, leak-tested * max. flow 5.7 l/min * lead-free * WRAS * This product can help a building meet the requirements of Green Building Rating Systems, e.g. LEED®, BREEAM®, DGNB | **Only suitable for basins with an overflow.** | https://media.cdn.dornbracht.com/v/zPFUVuaH// | https://media.cdn.dornbracht.com/v/eLmdTAqB//
4029011673450 | 33526782-00 | MEM Single-lever basin mixer without pop-up waste - Chrome | 2014-03-01 |  |  |  | Chrome | MEM | Washstand faucets > Floor mounting > Single-lever mixer | EC011328 | MEM | 1242.9 |  | 615 | 130 | 350 | 3.19 | 1.88 | 10 | * **200mm projection** * fixed spout * rectangular, air-enriched flow * height of mixer 340 mm * height up to aerator 216 mm * hole diameter 35 mm * 2x screw-in M 10 x 1 pressure hose, leak-tested * max. flow 5.7 l/min * lead-free * WRAS * This product can help a building meet the requirements of Green Building Rating Systems, e.g. LEED®, BREEAM®, DGNB |  | https://media.cdn.dornbracht.com/v/8aBDHz64// | https://media.cdn.dornbracht.com/v/4WMxy0mC//
4029011673474 | 33526782-08 | MEM Single-lever basin mixer without pop-up waste - Platinum | 2014-03-01 |  |  |  | Platinum | MEM | Washstand faucets > Floor mounting > Single-lever mixer | EC011328 | MEM | 1989.1 |  | 615 | 130 | 350 | 3.19 | 1.88 | 40 | * **200mm projection** * fixed spout * rectangular, air-enriched flow * height of mixer 340 mm * height up to aerator 216 mm * hole diameter 35 mm * 2x screw-in M 10 x 1 pressure hose, leak-tested * max. flow 5.7 l/min * lead-free * WRAS * This product can help a building meet the requirements of Green Building Rating Systems, e.g. LEED®, BREEAM®, DGNB |  | https://media.cdn.dornbracht.com/v/QjUEQ1Mc// | https://media.cdn.dornbracht.com/v/4WMxy0mC//
4029011673467 | 33526782-06 | MEM Single-lever basin mixer without pop-up waste - Brushed Platinum | 2014-03-01 |  |  |  | Brushed Platinum | MEM | Washstand faucets > Floor mounting > Single-lever mixer | EC011328 | MEM | 1989.1 |  | 615 | 130 | 350 | 3.19 | 1.88 | 10 | * **200mm projection** * fixed spout * rectangular, air-enriched flow * height of mixer 340 mm * height up to aerator 216 mm * hole diameter 35 mm * 2x screw-in M 10 x 1 pressure hose, leak-tested * max. flow 5.7 l/min * lead-free * WRAS * This product can help a building meet the requirements of Green Building Rating Systems, e.g. LEED®, BREEAM®, DGNB |  | https://media.cdn.dornbracht.com/v/m5fBTd6F// | https://media.cdn.dornbracht.com/v/4WMxy0mC//
4099477092621 | 33526782-47 | MEM Single-lever basin mixer without pop-up waste - Champagne (22kt Gold) | 2022-10-01 |  |  |  | Champagne (22kt Gold) | MEM | Washstand faucets > Floor mounting > Single-lever mixer | EC011328 | MEM | 2734.4 |  | 615 | 130 | 350 | 3.19 | 1.88 | 30 | * **200mm projection** * fixed spout * rectangular, air-enriched flow * height of mixer 340 mm * height up to aerator 216 mm * hole diameter 35 mm * 2x screw-in M 10 x 1 pressure hose, leak-tested * max. flow 5.7 l/min * lead-free * WRAS * This product can help a building meet the requirements of Green Building Rating Systems, e.g. LEED®, BREEAM®, DGNB |  | https://media.cdn.dornbracht.com/v/zyh2sab9// | https://media.cdn.dornbracht.com/v/4WMxy0mC//
4099477092607 | 33526782-46 | MEM Single-lever basin mixer without pop-up waste - Brushed Champagne (22kt Gold) | 2022-10-01 |  |  |  | Brushed Champagne (22kt Gold) | MEM | Washstand faucets > Floor mounting > Single-lever mixer | EC011328 | MEM | 2734.4 |  | 615 | 130 | 350 | 3.19 | 1.88 | 30 | * **200mm projection** * fixed spout * rectangular, air-enriched flow * height of mixer 340 mm * height up to aerator 216 mm * hole diameter 35 mm * 2x screw-in M 10 x 1 pressure hose, leak-tested * max. flow 5.7 l/min * lead-free * WRAS * This product can help a building meet the requirements of Green Building Rating Systems, e.g. LEED®, BREEAM®, DGNB |  | https://media.cdn.dornbracht.com/v/awwctMIG// | https://media.cdn.dornbracht.com/v/4WMxy0mC//
4029011899591 | 33526782-28 | MEM Single-lever basin mixer without pop-up waste - Brushed Durabrass (23kt Gold) | 2020-04-01 |  |  |  | Brushed Durabrass (23kt Gold) | MEM | Washstand faucets > Floor mounting > Single-lever mixer | EC011328 | MEM | 2610.1 |  | 615 | 130 | 350 | 3.19 | 1.88 | 20 | * **200mm projection** * fixed spout * rectangular, air-enriched flow * height of mixer 340 mm * height up to aerator 216 mm * hole diameter 35 mm * 2x screw-in M 10 x 1 pressure hose, leak-tested * max. flow 5.7 l/min * lead-free * WRAS * This product can help a building meet the requirements of Green Building Rating Systems, e.g. LEED®, BREEAM®, DGNB |  | https://media.cdn.dornbracht.com/v/7r9Hbbkb// | https://media.cdn.dornbracht.com/v/4WMxy0mC//
4099477074528 | 33526782-19 | MEM Single-lever basin mixer without pop-up waste - Dark Chrome | 2022-10-01 |  |  |  | Dark Chrome | MEM | Washstand faucets > Floor mounting > Single-lever mixer | EC011328 | MEM | 1864.5 |  | 615 | 130 | 350 | 3.19 | 1.88 | 20 | * **200mm projection** * fixed spout * rectangular, air-enriched flow * height of mixer 340 mm * height up to aerator 216 mm * hole diameter 35 mm * 2x screw-in M 10 x 1 pressure hose, leak-tested * max. flow 5.7 l/min * lead-free * WRAS * This product can help a building meet the requirements of Green Building Rating Systems, e.g. LEED®, BREEAM®, DGNB |  | https://media.cdn.dornbracht.com/v/cMMPpw6a// | https://media.cdn.dornbracht.com/v/4WMxy0mC//
4029011809552 | 33526782-99 | MEM Single-lever basin mixer without pop-up waste - Brushed Dark Platinum | 2019-05-01 |  |  |  | Brushed Dark Platinum | MEM | Washstand faucets > Floor mounting > Single-lever mixer | EC011328 | MEM | 2237.5 |  | 615 | 130 | 350 | 3.19 | 1.88 | 20 | * **200mm projection** * fixed spout * rectangular, air-enriched flow * height of mixer 340 mm * height up to aerator 216 mm * hole diameter 35 mm * 2x screw-in M 10 x 1 pressure hose, leak-tested * max. flow 5.7 l/min * lead-free * WRAS * This product can help a building meet the requirements of Green Building Rating Systems, e.g. LEED®, BREEAM®, DGNB |  | https://media.cdn.dornbracht.com/v/uy1DGr0C// | https://media.cdn.dornbracht.com/v/4WMxy0mC//
4029011762888 | 33539660-00 | META Single-lever basin mixer with raised base without pop-up waste - Chrome | 2018-12-03 |  |  |  | Chrome | META | Washstand faucets > Floor mounting > Single-lever mixer | EC011328 | Meta | 600.5 |  | 505 | 110 | 345 | 1.94 | 1.02 | 10 | * **165mm projection** * fixed spout * circular, air-enriched flow * height of mixer 300 mm * height up to aerator 219 mm * hole diameter 35 mm * 2x screw-in M 8 x 1 pressure hose, leak-tested * max. flow 5.7 l/min * lead-free * This product can help a building meet the requirements of Green Building Rating Systems, e.g. LEED®, BREEAM®, DGNB * WRAS | **for use on countertop bowls** **Product change as of 1.4.2023: height of mixer 300 mm, height up to aerator 219 mm** | https://media.cdn.dornbracht.com/v/tnEexSIt// | https://media.cdn.dornbracht.com/v/WxE14SkV//
4029011946967 | 33539660-93 | META Single-lever basin mixer with raised base without pop-up waste - Brushed Chrome | 2021-06-01 |  |  |  | Brushed Chrome | META | Washstand faucets > Floor mounting > Single-lever mixer | EC011328 | Meta | 780.6 |  | 505 | 110 | 345 | 1.94 | 1.02 | 20 | * **165mm projection** * fixed spout * circular, air-enriched flow * height of mixer 300 mm * height up to aerator 219 mm * hole diameter 35 mm * 2x screw-in M 8 x 1 pressure hose, leak-tested * max. flow 5.7 l/min * lead-free * This product can help a building meet the requirements of Green Building Rating Systems, e.g. LEED®, BREEAM®, DGNB * WRAS | **for use on countertop bowls** **Product change as of 1.4.2023: height of mixer 300 mm, height up to aerator 219 mm** | https://media.cdn.dornbracht.com/v/Bwd1dKZF// | https://media.cdn.dornbracht.com/v/WxE14SkV//
4029011762901 | 33539660-06 | META Single-lever basin mixer with raised base without pop-up waste - Brushed Platinum | 2018-12-03 |  |  |  | Brushed Platinum | META | Washstand faucets > Floor mounting > Single-lever mixer | EC011328 | Meta | 960.9 |  | 505 | 110 | 345 | 1.94 | 1.02 | 10 | * **165mm projection** * fixed spout * circular, air-enriched flow * height of mixer 300 mm * height up to aerator 219 mm * hole diameter 35 mm * 2x screw-in M 8 x 1 pressure hose, leak-tested * max. flow 5.7 l/min * lead-free * This product can help a building meet the requirements of Green Building Rating Systems, e.g. LEED®, BREEAM®, DGNB * WRAS | **for use on countertop bowls** **Product change as of 1.4.2023: height of mixer 300 mm, height up to aerator 219 mm** | https://media.cdn.dornbracht.com/v/gHE3DiYD// | https://media.cdn.dornbracht.com/v/WxE14SkV//
4099477188768 | 33539660-26 | META Single-lever basin mixer with raised base without pop-up waste - Light Gold | 2024-03-01 |  |  |  | Light Gold | META | Washstand faucets > Floor mounting > Single-lever mixer | EC011328 | Meta | 900.8 |  | 505 | 110 | 345 | 1.94 | 1.02 | 30 | * **165mm projection** * fixed spout * circular, air-enriched flow * height of mixer 300 mm * height up to aerator 219 mm * hole diameter 35 mm * 2x screw-in M 8 x 1 pressure hose, leak-tested * max. flow 5.7 l/min * lead-free * This product can help a building meet the requirements of Green Building Rating Systems, e.g. LEED®, BREEAM®, DGNB * WRAS | **for use on countertop bowls** **Product change as of 1.4.2023: height of mixer 300 mm, height up to aerator 219 mm** | https://media.cdn.dornbracht.com/v/EVIhJbS2// | https://media.cdn.dornbracht.com/v/WxE14SkV//
4099477188782 | 33539660-27 | META Single-lever basin mixer with raised base without pop-up waste - Brushed Light Gold | 2023-10-01 |  |  |  | Brushed Light Gold | META | Washstand faucets > Floor mounting > Single-lever mixer | EC011328 | Meta | 900.8 |  | 505 | 110 | 345 | 1.94 | 1.02 | 30 | * **165mm projection** * fixed spout * circular, air-enriched flow * height of mixer 300 mm * height up to aerator 219 mm * hole diameter 35 mm * 2x screw-in M 8 x 1 pressure hose, leak-tested * max. flow 5.7 l/min * lead-free * This product can help a building meet the requirements of Green Building Rating Systems, e.g. LEED®, BREEAM®, DGNB * WRAS | **for use on countertop bowls** **Product change as of 1.4.2023: height of mixer 300 mm, height up to aerator 219 mm** | https://media.cdn.dornbracht.com/v/NbBdkOS6// | https://media.cdn.dornbracht.com/v/WxE14SkV//
4099477209531 | 33539660-42 | META Single-lever basin mixer with raised base without pop-up waste - Brushed Bronze | 2024-03-01 |  |  |  | Brushed Bronze | META | Washstand faucets > Floor mounting > Single-lever mixer | EC011328 | Meta | 960.7 |  | 505 | 110 | 345 | 1.94 | 1.02 | 30 | * **165mm projection** * fixed spout * circular, air-enriched flow * height of mixer 300 mm * height up to aerator 219 mm * hole diameter 35 mm * 2x screw-in M 8 x 1 pressure hose, leak-tested * max. flow 5.7 l/min * lead-free * This product can help a building meet the requirements of Green Building Rating Systems, e.g. LEED®, BREEAM®, DGNB * WRAS | **for use on countertop bowls** **Product change as of 1.4.2023: height of mixer 300 mm, height up to aerator 219 mm** | https://media.cdn.dornbracht.com/v/7iPuk1Rq// | https://media.cdn.dornbracht.com/v/WxE14SkV//
4029011998140 | 33539660-19 | META Single-lever basin mixer with raised base without pop-up waste - Dark Chrome | 2022-05-01 |  |  |  | Dark Chrome | META | Washstand faucets > Floor mounting > Single-lever mixer | EC011328 | Meta | 900.9 |  | 505 | 110 | 345 | 1.94 | 1.02 | 20 | * **165mm projection** * fixed spout * circular, air-enriched flow * height of mixer 300 mm * height up to aerator 219 mm * hole diameter 35 mm * 2x screw-in M 8 x 1 pressure hose, leak-tested * max. flow 5.7 l/min * lead-free * This product can help a building meet the requirements of Green Building Rating Systems, e.g. LEED®, BREEAM®, DGNB * WRAS | **for use on countertop bowls** **Product change as of 1.4.2023: height of mixer 300 mm, height up to aerator 219 mm** | https://media.cdn.dornbracht.com/v/ZGRiZjNw// | https://media.cdn.dornbracht.com/v/WxE14SkV//
4099477238784 | 33539660-99 | META Single-lever basin mixer with raised base without pop-up waste - Brushed Dark Platinum | 2024-03-01 |  |  |  | Brushed Dark Platinum | META | Washstand faucets > Floor mounting > Single-lever mixer | EC011328 | Meta | 1080.9 |  | 505 | 110 | 345 | 1.94 | 1.02 | 20 | * **165mm projection** * fixed spout * circular, air-enriched flow * height of mixer 300 mm * height up to aerator 219 mm * hole diameter 35 mm * 2x screw-in M 8 x 1 pressure hose, leak-tested * max. flow 5.7 l/min * lead-free * This product can help a building meet the requirements of Green Building Rating Systems, e.g. LEED®, BREEAM®, DGNB * WRAS | **for use on countertop bowls** **Product change as of 1.4.2023: height of mixer 300 mm, height up to aerator 219 mm** | https://media.cdn.dornbracht.com/v/os9FUFUv// | https://media.cdn.dornbracht.com/v/WxE14SkV//
4029011762925 | 33539660-33 | META Single-lever basin mixer with raised base without pop-up waste - Matte Black | 2018-12-03 |  |  |  | Matte Black | META | Washstand faucets > Floor mounting > Single-lever mixer | EC011328 | Meta | 810.4 |  | 505 | 110 | 345 | 1.94 | 1.02 | 10 | * **165mm projection** * fixed spout * circular, air-enriched flow * height of mixer 300 mm * height up to aerator 219 mm * hole diameter 35 mm * 2x screw-in M 8 x 1 pressure hose, leak-tested * max. flow 5.7 l/min * lead-free * This product can help a building meet the requirements of Green Building Rating Systems, e.g. LEED®, BREEAM®, DGNB * WRAS | **for use on countertop bowls** **Product change as of 1.4.2023: height of mixer 300 mm, height up to aerator 219 mm** | https://media.cdn.dornbracht.com/v/UlYbCmQR// | https://media.cdn.dornbracht.com/v/WxE14SkV//
4029011711121 | 33506845-00 | LISSÉ Single-lever basin mixer with raised base with pop-up waste - Chrome | 2016-05-01 |  |  |  | Chrome | LISSÉ | Washstand faucets > Floor mounting > Single-lever mixer | EC011328 | Lissé | 919.4 |  | 505 | 110 | 345 | 3.65 | 2.73 | 10 | * **130mm projection** * fixed spout * circular, air-enriched flow * height of mixer 236 mm * height up to aerator 185 mm * hole diameter 35 mm * 2x screw-in M 8 x 1 pressure hose, leak-tested * max. flow 5.7 l/min * lead-free * This product can help a building meet the requirements of Green Building Rating Systems, e.g. LEED®, BREEAM®, DGNB * WRAS | **Only suitable for basins with an overflow.** | https://media.cdn.dornbracht.com/v/T2UDaUHx// | https://media.cdn.dornbracht.com/v/GEY3GBrj//
4029011946189 | 33506845-93 | LISSÉ Single-lever basin mixer with raised base with pop-up waste - Brushed Chrome | 2021-06-01 |  |  |  | Brushed Chrome | LISSÉ | Washstand faucets > Floor mounting > Single-lever mixer | EC011328 | Lissé | 1195.2 |  | 505 | 110 | 345 | 3.65 | 2.73 | 20 | * **130mm projection** * fixed spout * circular, air-enriched flow * height of mixer 236 mm * height up to aerator 185 mm * hole diameter 35 mm * 2x screw-in M 8 x 1 pressure hose, leak-tested * max. flow 5.7 l/min * lead-free * This product can help a building meet the requirements of Green Building Rating Systems, e.g. LEED®, BREEAM®, DGNB * WRAS | **Only suitable for basins with an overflow.** | https://media.cdn.dornbracht.com/v/vpduNdfm// | https://media.cdn.dornbracht.com/v/GEY3GBrj//
4029011712838 | 33506845-06 | LISSÉ Single-lever basin mixer with raised base with pop-up waste - Brushed Platinum | 2016-05-01 |  |  |  | Brushed Platinum | LISSÉ | Washstand faucets > Floor mounting > Single-lever mixer | EC011328 | Lissé | 1471 |  | 505 | 110 | 345 | 3.65 | 2.73 | 10 | * **130mm projection** * fixed spout * circular, air-enriched flow * height of mixer 236 mm * height up to aerator 185 mm * hole diameter 35 mm * 2x screw-in M 8 x 1 pressure hose, leak-tested * max. flow 5.7 l/min * lead-free * This product can help a building meet the requirements of Green Building Rating Systems, e.g. LEED®, BREEAM®, DGNB * WRAS | **Only suitable for basins with an overflow.** | https://media.cdn.dornbracht.com/v/C1inPqsc// | https://media.cdn.dornbracht.com/v/GEY3GBrj//
4099477248455 | 33506845-27 | LISSÉ Single-lever basin mixer with raised base with pop-up waste - Brushed Light Gold | 2024-07-01 |  |  |  | Brushed Light Gold | LISSÉ | Washstand faucets > Floor mounting > Single-lever mixer | EC011328 | Lissé | 1379.2 |  | 505 | 110 | 345 | 3.65 | 2.73 | 30 | * **130mm projection** * fixed spout * circular, air-enriched flow * height of mixer 236 mm * height up to aerator 185 mm * hole diameter 35 mm * 2x screw-in M 8 x 1 pressure hose, leak-tested * max. flow 5.7 l/min * lead-free * This product can help a building meet the requirements of Green Building Rating Systems, e.g. LEED®, BREEAM®, DGNB * WRAS | **Only suitable for basins with an overflow.** | https://media.cdn.dornbracht.com/v/JWyioRoh// | https://media.cdn.dornbracht.com/v/GEY3GBrj//
4099477128979 | 33506845-19 | LISSÉ Single-lever basin mixer with raised base with pop-up waste - Dark Chrome | 2023-04-01 |  |  |  | Dark Chrome | LISSÉ | Washstand faucets > Floor mounting > Single-lever mixer | EC011328 | Lissé | 1379.2 |  | 505 | 110 | 345 | 3.65 | 2.73 | 20 | * **130mm projection** * fixed spout * circular, air-enriched flow * height of mixer 236 mm * height up to aerator 185 mm * hole diameter 35 mm * 2x screw-in M 8 x 1 pressure hose, leak-tested * max. flow 5.7 l/min * lead-free * This product can help a building meet the requirements of Green Building Rating Systems, e.g. LEED®, BREEAM®, DGNB * WRAS | **Only suitable for basins with an overflow.** | https://media.cdn.dornbracht.com/v/uANybVdC// | https://media.cdn.dornbracht.com/v/GEY3GBrj//
4099477238500 | 33506845-99 | LISSÉ Single-lever basin mixer with raised base with pop-up waste - Brushed Dark Platinum | 2024-03-01 |  |  |  | Brushed Dark Platinum | LISSÉ | Washstand faucets > Floor mounting > Single-lever mixer | EC011328 | Lissé | 1654.9 |  | 505 | 110 | 345 | 3.65 | 2.73 | 20 | * **130mm projection** * fixed spout * circular, air-enriched flow * height of mixer 236 mm * height up to aerator 185 mm * hole diameter 35 mm * 2x screw-in M 8 x 1 pressure hose, leak-tested * max. flow 5.7 l/min * lead-free * This product can help a building meet the requirements of Green Building Rating Systems, e.g. LEED®, BREEAM®, DGNB * WRAS | **Only suitable for basins with an overflow.** | https://media.cdn.dornbracht.com/v/ln58xASB// | https://media.cdn.dornbracht.com/v/GEY3GBrj//
4029011984013 | 33506845-33 | LISSÉ Single-lever basin mixer with raised base with pop-up waste - Matte Black | 2022-04-01 |  |  |  | Matte Black | LISSÉ | Washstand faucets > Floor mounting > Single-lever mixer | EC011328 | Lissé | 1241.3 |  | 505 | 110 | 345 | 3.65 | 2.73 | 30 | * **130mm projection** * fixed spout * circular, air-enriched flow * height of mixer 236 mm * height up to aerator 185 mm * hole diameter 35 mm * 2x screw-in M 8 x 1 pressure hose, leak-tested * max. flow 5.7 l/min * lead-free * This product can help a building meet the requirements of Green Building Rating Systems, e.g. LEED®, BREEAM®, DGNB * WRAS | **Only suitable for basins with an overflow.** | https://media.cdn.dornbracht.com/v/r0qKys2Y// | https://media.cdn.dornbracht.com/v/GEY3GBrj//
4029011711169 | 33526845-00 | LISSÉ Single-lever basin mixer with raised base without pop-up waste - Chrome | 2016-05-01 |  |  |  | Chrome | LISSÉ | Washstand faucets > Floor mounting > Single-lever mixer | EC011328 | Lissé | 800.2 |  | 505 | 110 | 345 | 3.2 | 2.28 | 10 | * **130mm projection** * fixed spout * circular, air-enriched flow * height of mixer 236 mm * height up to aerator 185 mm * hole diameter 35 mm * 2x screw-in M 8 x 1 pressure hose, leak-tested * **max. flow 5.7 l/min** * lead-free * This product can help a building meet the requirements of Green Building Rating Systems, e.g. LEED®, BREEAM®, DGNB * WRAS |  | https://media.cdn.dornbracht.com/v/4lQtG2Tx// | https://media.cdn.dornbracht.com/v/9wCDevZO//
4029011946691 | 33526845-93 | LISSÉ Single-lever basin mixer with raised base without pop-up waste - Brushed Chrome | 2021-06-01 |  |  |  | Brushed Chrome | LISSÉ | Washstand faucets > Floor mounting > Single-lever mixer | EC011328 | Lissé | 1040.3 |  | 505 | 110 | 345 | 3.2 | 2.28 | 20 | * **130mm projection** * fixed spout * circular, air-enriched flow * height of mixer 236 mm * height up to aerator 185 mm * hole diameter 35 mm * 2x screw-in M 8 x 1 pressure hose, leak-tested * **max. flow 5.7 l/min** * lead-free * This product can help a building meet the requirements of Green Building Rating Systems, e.g. LEED®, BREEAM®, DGNB * WRAS |  | https://media.cdn.dornbracht.com/v/dQP6Kf2H// | https://media.cdn.dornbracht.com/v/9wCDevZO//
4029011712852 | 33526845-06 | LISSÉ Single-lever basin mixer with raised base without pop-up waste - Brushed Platinum | 2016-05-01 |  |  |  | Brushed Platinum | LISSÉ | Washstand faucets > Floor mounting > Single-lever mixer | EC011328 | Lissé | 1280.5 |  | 505 | 110 | 345 | 3.2 | 2.28 | 10 | * **130mm projection** * fixed spout * circular, air-enriched flow * height of mixer 236 mm * height up to aerator 185 mm * hole diameter 35 mm * 2x screw-in M 8 x 1 pressure hose, leak-tested * **max. flow 5.7 l/min** * lead-free * This product can help a building meet the requirements of Green Building Rating Systems, e.g. LEED®, BREEAM®, DGNB * WRAS |  | https://media.cdn.dornbracht.com/v/kbH4nkYc// | https://media.cdn.dornbracht.com/v/9wCDevZO//
4099477248516 | 33526845-27 | LISSÉ Single-lever basin mixer with raised base without pop-up waste - Brushed Light Gold | 2024-07-01 |  |  |  | Brushed Light Gold | LISSÉ | Washstand faucets > Floor mounting > Single-lever mixer | EC011328 | Lissé | 1200.5 |  | 505 | 110 | 345 | 3.2 | 2.28 | 30 | * **130mm projection** * fixed spout * circular, air-enriched flow * height of mixer 236 mm * height up to aerator 185 mm * hole diameter 35 mm * 2x screw-in M 8 x 1 pressure hose, leak-tested * **max. flow 5.7 l/min** * lead-free * This product can help a building meet the requirements of Green Building Rating Systems, e.g. LEED®, BREEAM®, DGNB * WRAS |  | https://media.cdn.dornbracht.com/v/DrCBOE1M// | https://media.cdn.dornbracht.com/v/9wCDevZO//
4099477129075 | 33526845-19 | LISSÉ Single-lever basin mixer with raised base without pop-up waste - Dark Chrome | 2023-04-01 |  |  |  | Dark Chrome | LISSÉ | Washstand faucets > Floor mounting > Single-lever mixer | EC011328 | Lissé | 1200.5 |  | 505 | 110 | 345 | 3.2 | 2.28 | 20 | * **130mm projection** * fixed spout * circular, air-enriched flow * height of mixer 236 mm * height up to aerator 185 mm * hole diameter 35 mm * 2x screw-in M 8 x 1 pressure hose, leak-tested * **max. flow 5.7 l/min** * lead-free * This product can help a building meet the requirements of Green Building Rating Systems, e.g. LEED®, BREEAM®, DGNB * WRAS |  | https://media.cdn.dornbracht.com/v/ZyqWQjy0// | https://media.cdn.dornbracht.com/v/9wCDevZO//
4099477238647 | 33526845-99 | LISSÉ Single-lever basin mixer with raised base without pop-up waste - Brushed Dark Platinum | 2024-03-01 |  |  |  | Brushed Dark Platinum | LISSÉ | Washstand faucets > Floor mounting > Single-lever mixer | EC011328 | Lissé | 1440.5 |  | 505 | 110 | 345 | 3.2 | 2.28 | 20 | * **130mm projection** * fixed spout * circular, air-enriched flow * height of mixer 236 mm * height up to aerator 185 mm * hole diameter 35 mm * 2x screw-in M 8 x 1 pressure hose, leak-tested * **max. flow 5.7 l/min** * lead-free * This product can help a building meet the requirements of Green Building Rating Systems, e.g. LEED®, BREEAM®, DGNB * WRAS |  | https://media.cdn.dornbracht.com/v/mgZPL0Re// | https://media.cdn.dornbracht.com/v/9wCDevZO//
4029011984051 | 33526845-33 | LISSÉ Single-lever basin mixer with raised base without pop-up waste - Matte Black | 2016-05-01 |  |  |  | Matte Black | LISSÉ | Washstand faucets > Floor mounting > Single-lever mixer | EC011328 | Lissé | 1080.4 |  | 505 | 110 | 345 | 3.2 | 2.28 | 30 | * **130mm projection** * fixed spout * circular, air-enriched flow * height of mixer 236 mm * height up to aerator 185 mm * hole diameter 35 mm * 2x screw-in M 8 x 1 pressure hose, leak-tested * **max. flow 5.7 l/min** * lead-free * This product can help a building meet the requirements of Green Building Rating Systems, e.g. LEED®, BREEAM®, DGNB * WRAS |  | https://media.cdn.dornbracht.com/v/OlqJP9N6// | https://media.cdn.dornbracht.com/v/9wCDevZO//
4029011762826 | 33537660-00 | META Single-lever basin mixer with raised base without pop-up waste - Chrome | 2018-12-03 |  |  |  | Chrome | META | Washstand faucets > Floor mounting > Single-lever mixer | EC011328 | Meta | 569.5 |  | 505 | 110 | 345 | 1.88 | 0.97 | 10 | * **135mm projection** * fixed spout * circular, air-enriched flow * height of mixer 300 mm * height up to aerator 219 mm * hole diameter 35 mm * 2x screw-in M 8 x 1 pressure hose, leak-tested * max. flow 5.7 l/min * lead-free * This product can help a building meet the requirements of Green Building Rating Systems, e.g. LEED®, BREEAM®, DGNB * WRAS | **for use on countertop bowls** **Product change as of 1.4.2023: height of mixer 300 mm, height up to aerator 219 mm** | https://media.cdn.dornbracht.com/v/HEAmCmtE// | https://media.cdn.dornbracht.com/v/E31Lm6Kx//,https://media.cdn.dornbracht.com/v/BZXSPoSp//
4029011946820 | 33537660-93 | META Single-lever basin mixer with raised base without pop-up waste - Brushed Chrome | 2021-06-01 |  |  |  | Brushed Chrome | META | Washstand faucets > Floor mounting > Single-lever mixer | EC011328 | Meta | 740.3 |  | 505 | 110 | 345 | 1.88 | 0.97 | 20 | * **135mm projection** * fixed spout * circular, air-enriched flow * height of mixer 300 mm * height up to aerator 219 mm * hole diameter 35 mm * 2x screw-in M 8 x 1 pressure hose, leak-tested * max. flow 5.7 l/min * lead-free * This product can help a building meet the requirements of Green Building Rating Systems, e.g. LEED®, BREEAM®, DGNB * WRAS | **for use on countertop bowls** **Product change as of 1.4.2023: height of mixer 300 mm, height up to aerator 219 mm** | https://media.cdn.dornbracht.com/v/OeuI52Xk// | https://media.cdn.dornbracht.com/v/E31Lm6Kx//,https://media.cdn.dornbracht.com/v/BZXSPoSp//
4029011762840 | 33537660-06 | META Single-lever basin mixer with raised base without pop-up waste - Brushed Platinum | 2018-12-03 |  |  |  | Brushed Platinum | META | Washstand faucets > Floor mounting > Single-lever mixer | EC011328 | Meta | 911.3 |  | 505 | 110 | 345 | 1.88 | 0.97 | 10 | * **135mm projection** * fixed spout * circular, air-enriched flow * height of mixer 300 mm * height up to aerator 219 mm * hole diameter 35 mm * 2x screw-in M 8 x 1 pressure hose, leak-tested * max. flow 5.7 l/min * lead-free * This product can help a building meet the requirements of Green Building Rating Systems, e.g. LEED®, BREEAM®, DGNB * WRAS | **for use on countertop bowls** **Product change as of 1.4.2023: height of mixer 300 mm, height up to aerator 219 mm** | https://media.cdn.dornbracht.com/v/bLiyjLHk// | https://media.cdn.dornbracht.com/v/E31Lm6Kx//,https://media.cdn.dornbracht.com/v/BZXSPoSp//
4099477188683 | 33537660-26 | META Single-lever basin mixer with raised base without pop-up waste - Light Gold | 2024-03-01 |  |  |  | Light Gold | META | Washstand faucets > Floor mounting > Single-lever mixer | EC011328 | Meta | 854.3 |  | 505 | 110 | 345 | 1.88 | 0.97 | 30 | * **135mm projection** * fixed spout * circular, air-enriched flow * height of mixer 300 mm * height up to aerator 219 mm * hole diameter 35 mm * 2x screw-in M 8 x 1 pressure hose, leak-tested * max. flow 5.7 l/min * lead-free * This product can help a building meet the requirements of Green Building Rating Systems, e.g. LEED®, BREEAM®, DGNB * WRAS | **for use on countertop bowls** **Product change as of 1.4.2023: height of mixer 300 mm, height up to aerator 219 mm** | https://media.cdn.dornbracht.com/v/QSHuLpvc// | https://media.cdn.dornbracht.com/v/E31Lm6Kx//,https://media.cdn.dornbracht.com/v/BZXSPoSp//
4099477188706 | 33537660-27 | META Single-lever basin mixer with raised base without pop-up waste - Brushed Light Gold | 2023-10-01 |  |  |  | Brushed Light Gold | META | Washstand faucets > Floor mounting > Single-lever mixer | EC011328 | Meta | 854.3 |  | 505 | 110 | 345 | 1.88 | 0.97 | 30 | * **135mm projection** * fixed spout * circular, air-enriched flow * height of mixer 300 mm * height up to aerator 219 mm * hole diameter 35 mm * 2x screw-in M 8 x 1 pressure hose, leak-tested * max. flow 5.7 l/min * lead-free * This product can help a building meet the requirements of Green Building Rating Systems, e.g. LEED®, BREEAM®, DGNB * WRAS | **for use on countertop bowls** **Product change as of 1.4.2023: height of mixer 300 mm, height up to aerator 219 mm** | https://media.cdn.dornbracht.com/v/pnGZZpEy// | https://media.cdn.dornbracht.com/v/E31Lm6Kx//,https://media.cdn.dornbracht.com/v/BZXSPoSp//
4099477209470 | 33537660-42 | META Single-lever basin mixer with raised base without pop-up waste - Brushed Bronze | 2024-03-01 |  |  |  | Brushed Bronze | META | Washstand faucets > Floor mounting > Single-lever mixer | EC011328 | Meta | 911.2 |  | 505 | 110 | 345 | 1.88 | 0.97 | 30 | * **135mm projection** * fixed spout * circular, air-enriched flow * height of mixer 300 mm * height up to aerator 219 mm * hole diameter 35 mm * 2x screw-in M 8 x 1 pressure hose, leak-tested * max. flow 5.7 l/min * lead-free * This product can help a building meet the requirements of Green Building Rating Systems, e.g. LEED®, BREEAM®, DGNB * WRAS | **for use on countertop bowls** **Product change as of 1.4.2023: height of mixer 300 mm, height up to aerator 219 mm** | https://media.cdn.dornbracht.com/v/Jbo9vWxI// | https://media.cdn.dornbracht.com/v/E31Lm6Kx//,https://media.cdn.dornbracht.com/v/BZXSPoSp//
4029011998041 | 33537660-19 | META Single-lever basin mixer with raised base without pop-up waste - Dark Chrome | 2022-05-01 |  |  |  | Dark Chrome | META | Washstand faucets > Floor mounting > Single-lever mixer | EC011328 | Meta | 854.1 |  | 505 | 110 | 345 | 1.88 | 0.97 | 20 | * **135mm projection** * fixed spout * circular, air-enriched flow * height of mixer 300 mm * height up to aerator 219 mm * hole diameter 35 mm * 2x screw-in M 8 x 1 pressure hose, leak-tested * max. flow 5.7 l/min * lead-free * This product can help a building meet the requirements of Green Building Rating Systems, e.g. LEED®, BREEAM®, DGNB * WRAS | **for use on countertop bowls** **Product change as of 1.4.2023: height of mixer 300 mm, height up to aerator 219 mm** | https://media.cdn.dornbracht.com/v/wqX1WFrF// | https://media.cdn.dornbracht.com/v/E31Lm6Kx//,https://media.cdn.dornbracht.com/v/BZXSPoSp//
4099477238722 | 33537660-99 | META Single-lever basin mixer with raised base without pop-up waste - Brushed Dark Platinum | 2024-03-01 |  |  |  | Brushed Dark Platinum | META | Washstand faucets > Floor mounting > Single-lever mixer | EC011328 | Meta | 1025 |  | 505 | 110 | 345 | 1.88 | 0.97 | 20 | * **135mm projection** * fixed spout * circular, air-enriched flow * height of mixer 300 mm * height up to aerator 219 mm * hole diameter 35 mm * 2x screw-in M 8 x 1 pressure hose, leak-tested * max. flow 5.7 l/min * lead-free * This product can help a building meet the requirements of Green Building Rating Systems, e.g. LEED®, BREEAM®, DGNB * WRAS | **for use on countertop bowls** **Product change as of 1.4.2023: height of mixer 300 mm, height up to aerator 219 mm** | https://media.cdn.dornbracht.com/v/006B7iWT// | https://media.cdn.dornbracht.com/v/E31Lm6Kx//,https://media.cdn.dornbracht.com/v/BZXSPoSp//
4029011762864 | 33537660-33 | META Single-lever basin mixer with raised base without pop-up waste - Matte Black | 2018-12-03 |  |  |  | Matte Black | META | Washstand faucets > Floor mounting > Single-lever mixer | EC011328 | Meta | 768.6 |  | 505 | 110 | 345 | 1.88 | 0.97 | 30 | * **135mm projection** * fixed spout * circular, air-enriched flow * height of mixer 300 mm * height up to aerator 219 mm * hole diameter 35 mm * 2x screw-in M 8 x 1 pressure hose, leak-tested * max. flow 5.7 l/min * lead-free * This product can help a building meet the requirements of Green Building Rating Systems, e.g. LEED®, BREEAM®, DGNB * WRAS | **for use on countertop bowls** **Product change as of 1.4.2023: height of mixer 300 mm, height up to aerator 219 mm** | https://media.cdn.dornbracht.com/v/zvMHYu8c// | https://media.cdn.dornbracht.com/v/E31Lm6Kx//,https://media.cdn.dornbracht.com/v/BZXSPoSp//
4029011711183 | 33537845-00 | LISSÉ Single-lever basin mixer with raised base without pop-up waste - Chrome | 2016-05-01 |  |  |  | Chrome | LISSÉ | Washstand faucets > Floor mounting > Single-lever mixer | EC011328 | Lissé | 1022.5 |  | 505 | 110 | 345 | 3.03 | 2.12 | 10 | * **215mm projection** * fixed spout * circular, air-enriched flow * height of mixer 292 mm * height up to aerator 241 mm * hole diameter 35 mm * 2x screw-in M 8 x 1 pressure hose, leak-tested * max. flow 5.7 l/min * lead-free * This product can help a building meet the requirements of Green Building Rating Systems, e.g. LEED®, BREEAM®, DGNB * WRAS | **for use on countertop bowls** | https://media.cdn.dornbracht.com/v/BJ3YTSVZ// | https://media.cdn.dornbracht.com/v/TXOrAHI1//
4029011946936 | 33537845-93 | LISSÉ Single-lever basin mixer with raised base without pop-up waste - Brushed Chrome | 2021-06-01 |  |  |  | Brushed Chrome | LISSÉ | Washstand faucets > Floor mounting > Single-lever mixer | EC011328 | Lissé | 1329.2 |  | 505 | 110 | 345 | 3.03 | 2.12 | 20 | * **215mm projection** * fixed spout * circular, air-enriched flow * height of mixer 292 mm * height up to aerator 241 mm * hole diameter 35 mm * 2x screw-in M 8 x 1 pressure hose, leak-tested * max. flow 5.7 l/min * lead-free * This product can help a building meet the requirements of Green Building Rating Systems, e.g. LEED®, BREEAM®, DGNB * WRAS | **for use on countertop bowls** | https://media.cdn.dornbracht.com/v/ZFPIei5T// | https://media.cdn.dornbracht.com/v/TXOrAHI1//
4029011712869 | 33537845-06 | LISSÉ Single-lever basin mixer with raised base without pop-up waste - Brushed Platinum | 2016-05-01 |  |  |  | Brushed Platinum | LISSÉ | Washstand faucets > Floor mounting > Single-lever mixer | EC011328 | Lissé | 1636.2 |  | 505 | 110 | 345 | 3.03 | 2.12 | 10 | * **215mm projection** * fixed spout * circular, air-enriched flow * height of mixer 292 mm * height up to aerator 241 mm * hole diameter 35 mm * 2x screw-in M 8 x 1 pressure hose, leak-tested * max. flow 5.7 l/min * lead-free * This product can help a building meet the requirements of Green Building Rating Systems, e.g. LEED®, BREEAM®, DGNB * WRAS | **for use on countertop bowls** | https://media.cdn.dornbracht.com/v/FFUoyRur// | https://media.cdn.dornbracht.com/v/TXOrAHI1//
4099477248530 | 33537845-27 | LISSÉ Single-lever basin mixer with raised base without pop-up waste - Brushed Light Gold | 2024-07-01 |  |  |  | Brushed Light Gold | LISSÉ | Washstand faucets > Floor mounting > Single-lever mixer | EC011328 | Lissé | 1533.7 |  | 505 | 110 | 345 | 3.03 | 2.12 | 30 | * **215mm projection** * fixed spout * circular, air-enriched flow * height of mixer 292 mm * height up to aerator 241 mm * hole diameter 35 mm * 2x screw-in M 8 x 1 pressure hose, leak-tested * max. flow 5.7 l/min * lead-free * This product can help a building meet the requirements of Green Building Rating Systems, e.g. LEED®, BREEAM®, DGNB * WRAS | **for use on countertop bowls** | https://media.cdn.dornbracht.com/v/erJ2tLUd// | https://media.cdn.dornbracht.com/v/TXOrAHI1//
4099477128948 | 33537845-19 | LISSÉ Single-lever basin mixer with raised base without pop-up waste - Dark Chrome | 2023-04-01 |  |  |  | Dark Chrome | LISSÉ | Washstand faucets > Floor mounting > Single-lever mixer | EC011328 | Lissé | 1533.7 |  | 505 | 110 | 345 | 3.03 | 2.12 | 20 | * **215mm projection** * fixed spout * circular, air-enriched flow * height of mixer 292 mm * height up to aerator 241 mm * hole diameter 35 mm * 2x screw-in M 8 x 1 pressure hose, leak-tested * max. flow 5.7 l/min * lead-free * This product can help a building meet the requirements of Green Building Rating Systems, e.g. LEED®, BREEAM®, DGNB * WRAS | **for use on countertop bowls** | https://media.cdn.dornbracht.com/v/5XpRIo4U// | https://media.cdn.dornbracht.com/v/TXOrAHI1//
4099477238760 | 33537845-99 | LISSÉ Single-lever basin mixer with raised base without pop-up waste - Brushed Dark Platinum | 2024-03-01 |  |  |  | Brushed Dark Platinum | LISSÉ | Washstand faucets > Floor mounting > Single-lever mixer | EC011328 | Lissé | 1840.4 |  | 505 | 110 | 345 | 3.03 | 2.12 | 20 | * **215mm projection** * fixed spout * circular, air-enriched flow * height of mixer 292 mm * height up to aerator 241 mm * hole diameter 35 mm * 2x screw-in M 8 x 1 pressure hose, leak-tested * max. flow 5.7 l/min * lead-free * This product can help a building meet the requirements of Green Building Rating Systems, e.g. LEED®, BREEAM®, DGNB * WRAS | **for use on countertop bowls** | https://media.cdn.dornbracht.com/v/Nx4lo6jF// | https://media.cdn.dornbracht.com/v/TXOrAHI1//
4029011983979 | 33537845-33 | LISSÉ Single-lever basin mixer with raised base without pop-up waste - Matte Black | 2022-04-01 |  |  |  | Matte Black | LISSÉ | Washstand faucets > Floor mounting > Single-lever mixer | EC011328 | Lissé | 1380.3 |  | 505 | 110 | 345 | 3.03 | 2.12 | 30 | * **215mm projection** * fixed spout * circular, air-enriched flow * height of mixer 292 mm * height up to aerator 241 mm * hole diameter 35 mm * 2x screw-in M 8 x 1 pressure hose, leak-tested * max. flow 5.7 l/min * lead-free * This product can help a building meet the requirements of Green Building Rating Systems, e.g. LEED®, BREEAM®, DGNB * WRAS | **for use on countertop bowls** | https://media.cdn.dornbracht.com/v/23reovj0// | https://media.cdn.dornbracht.com/v/TXOrAHI1//
4029011766633 | 33534661-00 | META Single-lever basin mixer with raised base without pop-up waste - Chrome | 2018-12-03 |  |  |  | Chrome | META | Washstand faucets > Floor mounting > Single-lever mixer | EC011328 | Meta | 872.3 |  | 615 | 130 | 350 | 3.47 | 2.77 | 10 | * **201mm projection** * pivotable spout 360° * circular, air-enriched flow * height of mixer 397 mm * height up to aerator 299 mm * hole diameter 35 mm * 2x screw-in M 8 x 1 pressure hose, leak-tested * max. flow 5.7 l/min * lead-free * This product can help a building meet the requirements of Green Building Rating Systems, e.g. LEED®, BREEAM®, DGNB * WRAS | **for use on countertop bowls** | https://media.cdn.dornbracht.com/v/Oipt07VJ// | https://media.cdn.dornbracht.com/v/Xe3PppwG//
4029011946745 | 33534661-93 | META Single-lever basin mixer with raised base without pop-up waste - Brushed Chrome | 2021-06-01 |  |  |  | Brushed Chrome | META | Washstand faucets > Floor mounting > Single-lever mixer | EC011328 | Meta | 1134 |  | 615 | 130 | 350 | 3.47 | 2.77 | 20 | * **201mm projection** * pivotable spout 360° * circular, air-enriched flow * height of mixer 397 mm * height up to aerator 299 mm * hole diameter 35 mm * 2x screw-in M 8 x 1 pressure hose, leak-tested * max. flow 5.7 l/min * lead-free * This product can help a building meet the requirements of Green Building Rating Systems, e.g. LEED®, BREEAM®, DGNB * WRAS | **for use on countertop bowls** | https://media.cdn.dornbracht.com/v/5aV7mRFn// | https://media.cdn.dornbracht.com/v/Xe3PppwG//
4029011766640 | 33534661-06 | META Single-lever basin mixer with raised base without pop-up waste - Brushed Platinum | 2018-12-03 |  |  |  | Brushed Platinum | META | Washstand faucets > Floor mounting > Single-lever mixer | EC011328 | Meta | 1395.7 |  | 615 | 130 | 350 | 3.47 | 2.77 | 10 | * **201mm projection** * pivotable spout 360° * circular, air-enriched flow * height of mixer 397 mm * height up to aerator 299 mm * hole diameter 35 mm * 2x screw-in M 8 x 1 pressure hose, leak-tested * max. flow 5.7 l/min * lead-free * This product can help a building meet the requirements of Green Building Rating Systems, e.g. LEED®, BREEAM®, DGNB * WRAS | **for use on countertop bowls** | https://media.cdn.dornbracht.com/v/VqecDwNG// | https://media.cdn.dornbracht.com/v/Xe3PppwG//
4099477188645 | 33534661-26 | META Single-lever basin mixer with raised base without pop-up waste - Light Gold | 2024-03-01 |  |  |  | Light Gold | META | Washstand faucets > Floor mounting > Single-lever mixer | EC011328 | Meta | 1308.5 |  | 615 | 130 | 350 | 3.47 | 2.77 | 30 | * **201mm projection** * pivotable spout 360° * circular, air-enriched flow * height of mixer 397 mm * height up to aerator 299 mm * hole diameter 35 mm * 2x screw-in M 8 x 1 pressure hose, leak-tested * max. flow 5.7 l/min * lead-free * This product can help a building meet the requirements of Green Building Rating Systems, e.g. LEED®, BREEAM®, DGNB * WRAS | **for use on countertop bowls** | https://media.cdn.dornbracht.com/v/Dv1fO5nz// | https://media.cdn.dornbracht.com/v/Xe3PppwG//
4099477188669 | 33534661-27 | META Single-lever basin mixer with raised base without pop-up waste - Brushed Light Gold | 2023-10-01 |  |  |  | Brushed Light Gold | META | Washstand faucets > Floor mounting > Single-lever mixer | EC011328 | Meta | 1308.5 |  | 615 | 130 | 350 | 3.47 | 2.77 | 30 | * **201mm projection** * pivotable spout 360° * circular, air-enriched flow * height of mixer 397 mm * height up to aerator 299 mm * hole diameter 35 mm * 2x screw-in M 8 x 1 pressure hose, leak-tested * max. flow 5.7 l/min * lead-free * This product can help a building meet the requirements of Green Building Rating Systems, e.g. LEED®, BREEAM®, DGNB * WRAS | **for use on countertop bowls** | https://media.cdn.dornbracht.com/v/TkAZSxTw// | https://media.cdn.dornbracht.com/v/Xe3PppwG//
4099477209463 | 33534661-42 | META Single-lever basin mixer with raised base without pop-up waste - Brushed Bronze | 2024-03-01 |  |  |  | Brushed Bronze | META | Washstand faucets > Floor mounting > Single-lever mixer | EC011328 | Meta | 1395.7 |  | 615 | 130 | 350 | 3.47 | 2.77 | 30 | * **201mm projection** * pivotable spout 360° * circular, air-enriched flow * height of mixer 397 mm * height up to aerator 299 mm * hole diameter 35 mm * 2x screw-in M 8 x 1 pressure hose, leak-tested * max. flow 5.7 l/min * lead-free * This product can help a building meet the requirements of Green Building Rating Systems, e.g. LEED®, BREEAM®, DGNB * WRAS | **for use on countertop bowls** | https://media.cdn.dornbracht.com/v/dZ4korsF// | https://media.cdn.dornbracht.com/v/Xe3PppwG//
4029011998010 | 33534661-19 | META Single-lever basin mixer with raised base without pop-up waste - Dark Chrome | 2022-05-01 |  |  |  | Dark Chrome | META | Washstand faucets > Floor mounting > Single-lever mixer | EC011328 | Meta | 1308.5 |  | 615 | 130 | 350 | 3.47 | 2.77 | 20 | * **201mm projection** * pivotable spout 360° * circular, air-enriched flow * height of mixer 397 mm * height up to aerator 299 mm * hole diameter 35 mm * 2x screw-in M 8 x 1 pressure hose, leak-tested * max. flow 5.7 l/min * lead-free * This product can help a building meet the requirements of Green Building Rating Systems, e.g. LEED®, BREEAM®, DGNB * WRAS | **for use on countertop bowls** | https://media.cdn.dornbracht.com/v/UkFkwizi// | https://media.cdn.dornbracht.com/v/Xe3PppwG//
4099477238708 | 33534661-99 | META Single-lever basin mixer with raised base without pop-up waste - Brushed Dark Platinum | 2024-03-01 |  |  |  | Brushed Dark Platinum | META | Washstand faucets > Floor mounting > Single-lever mixer | EC011328 | Meta | 1570.2 |  | 615 | 130 | 350 | 3.47 | 2.77 | 20 | * **201mm projection** * pivotable spout 360° * circular, air-enriched flow * height of mixer 397 mm * height up to aerator 299 mm * hole diameter 35 mm * 2x screw-in M 8 x 1 pressure hose, leak-tested * max. flow 5.7 l/min * lead-free * This product can help a building meet the requirements of Green Building Rating Systems, e.g. LEED®, BREEAM®, DGNB * WRAS | **for use on countertop bowls** | https://media.cdn.dornbracht.com/v/d0Edrdvq// | https://media.cdn.dornbracht.com/v/Xe3PppwG//
4029011766657 | 33534661-33 | META Single-lever basin mixer with raised base without pop-up waste - Matte Black | 2018-12-03 |  |  |  | Matte Black | META | Washstand faucets > Floor mounting > Single-lever mixer | EC011328 | Meta | 1177.8 |  | 615 | 130 | 350 | 3.47 | 2.77 | 10 | * **201mm projection** * pivotable spout 360° * circular, air-enriched flow * height of mixer 397 mm * height up to aerator 299 mm * hole diameter 35 mm * 2x screw-in M 8 x 1 pressure hose, leak-tested * max. flow 5.7 l/min * lead-free * This product can help a building meet the requirements of Green Building Rating Systems, e.g. LEED®, BREEAM®, DGNB * WRAS | **for use on countertop bowls** | https://media.cdn.dornbracht.com/v/366zsVe8// | https://media.cdn.dornbracht.com/v/Xe3PppwG//
4029011737671 | 33534809-00 | VAIA Single-lever basin mixer with raised base without pop-up waste - Chrome | 2017-04-01 |  |  |  | Chrome | VAIA | Washstand faucets > Floor mounting > Single-lever mixer | EC011328 | Vaia | 1180.1 |  | 615 | 130 | 350 | 2.52 | 1.5 | 10 | * **201mm projection** * pivotable spout 360° * circular, air-enriched flow * height of mixer 414 mm * height up to aerator 316 mm * hole diameter 35 mm * max. flow 5.7 l/min * 2x screw-in M 8 x 1 pressure hose, leak-tested * This product can help a building meet the requirements of Green Building Rating Systems, e.g. LEED®, BREEAM®, DGNB * lead-free * WRAS | **for use on countertop bowls** | https://media.cdn.dornbracht.com/v/sHXmfBFE// | https://media.cdn.dornbracht.com/v/NQf8DrGi//
4029011894107 | 33534809-08 | VAIA Single-lever basin mixer with raised base without pop-up waste - Platinum | 2020-04-01 |  |  |  | Platinum | VAIA | Washstand faucets > Floor mounting > Single-lever mixer | EC011328 | Vaia | 1888.1 |  | 615 | 130 | 350 | 2.52 | 1.5 | 40 | * **201mm projection** * pivotable spout 360° * circular, air-enriched flow * height of mixer 414 mm * height up to aerator 316 mm * hole diameter 35 mm * max. flow 5.7 l/min * 2x screw-in M 8 x 1 pressure hose, leak-tested * This product can help a building meet the requirements of Green Building Rating Systems, e.g. LEED®, BREEAM®, DGNB * lead-free * WRAS | **for use on countertop bowls** | https://media.cdn.dornbracht.com/v/041HTqfV// | https://media.cdn.dornbracht.com/v/NQf8DrGi//
4029011740459 | 33534809-06 | VAIA Single-lever basin mixer with raised base without pop-up waste - Brushed Platinum | 2017-04-01 |  |  |  | Brushed Platinum | VAIA | Washstand faucets > Floor mounting > Single-lever mixer | EC011328 | Vaia | 1888 |  | 615 | 130 | 350 | 2.52 | 1.5 | 10 | * **201mm projection** * pivotable spout 360° * circular, air-enriched flow * height of mixer 414 mm * height up to aerator 316 mm * hole diameter 35 mm * max. flow 5.7 l/min * 2x screw-in M 8 x 1 pressure hose, leak-tested * This product can help a building meet the requirements of Green Building Rating Systems, e.g. LEED®, BREEAM®, DGNB * lead-free * WRAS | **for use on countertop bowls** | https://media.cdn.dornbracht.com/v/VLCi7BUS// | https://media.cdn.dornbracht.com/v/NQf8DrGi//
4099477092669 | 33534809-47 | VAIA Single-lever basin mixer with raised base without pop-up waste - Champagne (22kt Gold) | 2022-10-01 |  |  |  | Champagne (22kt Gold) | VAIA | Washstand faucets > Floor mounting > Single-lever mixer | EC011328 | Vaia | 2596.2 |  | 615 | 130 | 350 | 2.52 | 1.5 | 30 | * **201mm projection** * pivotable spout 360° * circular, air-enriched flow * height of mixer 414 mm * height up to aerator 316 mm * hole diameter 35 mm * max. flow 5.7 l/min * 2x screw-in M 8 x 1 pressure hose, leak-tested * This product can help a building meet the requirements of Green Building Rating Systems, e.g. LEED®, BREEAM®, DGNB * lead-free * WRAS | **for use on countertop bowls** | https://media.cdn.dornbracht.com/v/H9iTIGUi// | https://media.cdn.dornbracht.com/v/NQf8DrGi//
4099477092645 | 33534809-46 | VAIA Single-lever basin mixer with raised base without pop-up waste - Brushed Champagne (22kt Gold) | 2022-10-01 |  |  |  | Brushed Champagne (22kt Gold) | VAIA | Washstand faucets > Floor mounting > Single-lever mixer | EC011328 | Vaia | 2596.2 |  | 615 | 130 | 350 | 2.52 | 1.5 | 30 | * **201mm projection** * pivotable spout 360° * circular, air-enriched flow * height of mixer 414 mm * height up to aerator 316 mm * hole diameter 35 mm * max. flow 5.7 l/min * 2x screw-in M 8 x 1 pressure hose, leak-tested * This product can help a building meet the requirements of Green Building Rating Systems, e.g. LEED®, BREEAM®, DGNB * lead-free * WRAS | **for use on countertop bowls** | https://media.cdn.dornbracht.com/v/LuqardYc// | https://media.cdn.dornbracht.com/v/NQf8DrGi//
4029011899638 | 33534809-28 | VAIA Single-lever basin mixer with raised base without pop-up waste - Brushed Durabrass (23kt Gold) | 2020-04-01 |  |  |  | Brushed Durabrass (23kt Gold) | VAIA | Washstand faucets > Floor mounting > Single-lever mixer | EC011328 | Vaia | 2478.2 |  | 615 | 130 | 350 | 2.52 | 1.5 | 20 | * **201mm projection** * pivotable spout 360° * circular, air-enriched flow * height of mixer 414 mm * height up to aerator 316 mm * hole diameter 35 mm * max. flow 5.7 l/min * 2x screw-in M 8 x 1 pressure hose, leak-tested * This product can help a building meet the requirements of Green Building Rating Systems, e.g. LEED®, BREEAM®, DGNB * lead-free * WRAS | **for use on countertop bowls** | https://media.cdn.dornbracht.com/v/T26FgrOm// | https://media.cdn.dornbracht.com/v/NQf8DrGi//
4099477109718 | 33534809-42 | VAIA Single-lever basin mixer with raised base without pop-up waste - Brushed Bronze | 2023-03-01 |  |  |  | Brushed Bronze | VAIA | Washstand faucets > Floor mounting > Single-lever mixer | EC011328 | Vaia | 1888 |  | 615 | 130 | 350 | 2.52 | 1.5 | 30 | * **201mm projection** * pivotable spout 360° * circular, air-enriched flow * height of mixer 414 mm * height up to aerator 316 mm * hole diameter 35 mm * max. flow 5.7 l/min * 2x screw-in M 8 x 1 pressure hose, leak-tested * This product can help a building meet the requirements of Green Building Rating Systems, e.g. LEED®, BREEAM®, DGNB * lead-free * WRAS | **for use on countertop bowls** | https://media.cdn.dornbracht.com/v/dJ6lQoVL// | https://media.cdn.dornbracht.com/v/NQf8DrGi//
4099477074542 | 33534809-19 | VAIA Single-lever basin mixer with raised base without pop-up waste - Dark Chrome | 2022-10-01 |  |  |  | Dark Chrome | VAIA | Washstand faucets > Floor mounting > Single-lever mixer | EC011328 | Vaia | 1770.1 |  | 615 | 130 | 350 | 2.52 | 1.5 | 20 | * **201mm projection** * pivotable spout 360° * circular, air-enriched flow * height of mixer 414 mm * height up to aerator 316 mm * hole diameter 35 mm * max. flow 5.7 l/min * 2x screw-in M 8 x 1 pressure hose, leak-tested * This product can help a building meet the requirements of Green Building Rating Systems, e.g. LEED®, BREEAM®, DGNB * lead-free * WRAS | **for use on countertop bowls** | https://media.cdn.dornbracht.com/v/41rTEx7L// | https://media.cdn.dornbracht.com/v/NQf8DrGi//
4029011744815 | 33534809-99 | VAIA Single-lever basin mixer with raised base without pop-up waste - Brushed Dark Platinum | 2017-09-01 |  |  |  | Brushed Dark Platinum | VAIA | Washstand faucets > Floor mounting > Single-lever mixer | EC011328 | Vaia | 2124.1 |  | 615 | 130 | 350 | 2.52 | 1.5 | 20 | * **201mm projection** * pivotable spout 360° * circular, air-enriched flow * height of mixer 414 mm * height up to aerator 316 mm * hole diameter 35 mm * max. flow 5.7 l/min * 2x screw-in M 8 x 1 pressure hose, leak-tested * This product can help a building meet the requirements of Green Building Rating Systems, e.g. LEED®, BREEAM®, DGNB * lead-free * WRAS | **for use on countertop bowls** | https://media.cdn.dornbracht.com/v/sAabypbC// | https://media.cdn.dornbracht.com/v/NQf8DrGi//
4029011681578 | 29210782-00 | MEM Single-lever basin mixer - Chrome | 2014-03-01 |  |  |  | Chrome | MEM | Thermostats, mixers, diverters and valves > Mixers > Deck mounted mixers | EC011327 | MEM | 517.2 |  | 395 | 80 | 220 | 1 | 0.65 | 10 | * hole diameter 35 mm * rosette 60 x 60 mm * 3x screw-in M 10 x 1 pressure hose, leak-tested |  | https://media.cdn.dornbracht.com/v/uegy7hnq// | https://media.cdn.dornbracht.com/v/IAN275r3//
4029011681592 | 29210782-08 | MEM Single-lever basin mixer - Platinum | 2014-03-01 |  |  |  | Platinum | MEM | Thermostats, mixers, diverters and valves > Mixers > Deck mounted mixers | EC011327 | MEM | 827.4 |  | 395 | 80 | 220 | 1 | 0.65 | 40 | * hole diameter 35 mm * rosette 60 x 60 mm * 3x screw-in M 10 x 1 pressure hose, leak-tested |  | https://media.cdn.dornbracht.com/v/FFGjgjzR// | https://media.cdn.dornbracht.com/v/IAN275r3//
4029011681585 | 29210782-06 | MEM Single-lever basin mixer - Brushed Platinum | 2014-03-01 |  |  |  | Brushed Platinum | MEM | Thermostats, mixers, diverters and valves > Mixers > Deck mounted mixers | EC011327 | MEM | 827.4 |  | 395 | 80 | 220 | 1 | 0.65 | 10 | * hole diameter 35 mm * rosette 60 x 60 mm * 3x screw-in M 10 x 1 pressure hose, leak-tested |  | https://media.cdn.dornbracht.com/v/gFSXXwC9// | https://media.cdn.dornbracht.com/v/IAN275r3//
4099477092065 | 29210782-47 | MEM Single-lever basin mixer - Champagne (22kt Gold) | 2022-10-01 |  |  |  | Champagne (22kt Gold) | MEM | Thermostats, mixers, diverters and valves > Mixers > Deck mounted mixers | EC011327 | MEM | 1137.8 |  | 395 | 80 | 220 | 1 | 0.65 | 30 | * hole diameter 35 mm * rosette 60 x 60 mm * 3x screw-in M 10 x 1 pressure hose, leak-tested |  | https://media.cdn.dornbracht.com/v/E1tEuRzv// | https://media.cdn.dornbracht.com/v/IAN275r3//
4099477092041 | 29210782-46 | MEM Single-lever basin mixer - Brushed Champagne (22kt Gold) | 2022-10-01 |  |  |  | Brushed Champagne (22kt Gold) | MEM | Thermostats, mixers, diverters and valves > Mixers > Deck mounted mixers | EC011327 | MEM | 1137.8 |  | 395 | 80 | 220 | 1 | 0.65 | 30 | * hole diameter 35 mm * rosette 60 x 60 mm * 3x screw-in M 10 x 1 pressure hose, leak-tested |  | https://media.cdn.dornbracht.com/v/a1HDZnve// | https://media.cdn.dornbracht.com/v/IAN275r3//
4029011898938 | 29210782-28 | MEM Single-lever basin mixer - Brushed Durabrass (23kt Gold) | 2020-04-01 |  |  |  | Brushed Durabrass (23kt Gold) | MEM | Thermostats, mixers, diverters and valves > Mixers > Deck mounted mixers | EC011327 | MEM | 1086.1 |  | 395 | 80 | 220 | 1 | 0.65 | 20 | * hole diameter 35 mm * rosette 60 x 60 mm * 3x screw-in M 10 x 1 pressure hose, leak-tested |  | https://media.cdn.dornbracht.com/v/o41oyttH// | https://media.cdn.dornbracht.com/v/IAN275r3//
4099477074245 | 29210782-19 | MEM Single-lever basin mixer - Dark Chrome | 2022-10-01 |  |  |  | Dark Chrome | MEM | Thermostats, mixers, diverters and valves > Mixers > Deck mounted mixers | EC011327 | MEM | 775.9 |  | 395 | 80 | 220 | 1 | 0.65 | 20 | * hole diameter 35 mm * rosette 60 x 60 mm * 3x screw-in M 10 x 1 pressure hose, leak-tested |  | https://media.cdn.dornbracht.com/v/1vca4eoS// | https://media.cdn.dornbracht.com/v/IAN275r3//
4029011809286 | 29210782-99 | MEM Single-lever basin mixer - Brushed Dark Platinum | 2019-05-01 |  |  |  | Brushed Dark Platinum | MEM | Thermostats, mixers, diverters and valves > Mixers > Deck mounted mixers | EC011327 | MEM | 930.9 |  | 395 | 80 | 220 | 1 | 0.65 | 20 | * hole diameter 35 mm * rosette 60 x 60 mm * 3x screw-in M 10 x 1 pressure hose, leak-tested |  | https://media.cdn.dornbracht.com/v/PpC0wnuD// | https://media.cdn.dornbracht.com/v/IAN275r3//
4099477024769 | 22513809-00 | VAIA Single-hole basin mixer with pop-up waste - Chrome | 2023-03-01 |  |  |  | Chrome | VAIA | Washstand faucets > Floor mounting > Two-handle mixers | EC011328 | Vaia | 910.1 |  | 205 | 190 | 370 | 3.16 | 2.6 | 10 | * **167mm projection** * pivotable spout 360° * circular, air-enriched flow * height of mixer 307 mm * height up to aerator 221 mm * hole diameter 35 mm * **rosette Ø 60 mm** * 2x screw-in M 10 x 1 pressure hose, leak-tested * max. flow 5.7 l/min * lead-free * This product can help a building meet the requirements of Green Building Rating Systems, e.g. LEED®, BREEAM®, DGNB * WRAS | **Only suitable for basins with an overflow.** | https://media.cdn.dornbracht.com/v/D1TDL9G0// | https://media.cdn.dornbracht.com/v/CGsRnHi3//
4099477043968 | 22513809-08 | VAIA Single-hole basin mixer with pop-up waste - Platinum | 2023-03-01 |  |  |  | Platinum | VAIA | Washstand faucets > Floor mounting > Two-handle mixers | EC011328 | Vaia | 1456.1 |  | 205 | 190 | 370 | 3.16 | 2.6 | 40 | * **167mm projection** * pivotable spout 360° * circular, air-enriched flow * height of mixer 307 mm * height up to aerator 221 mm * hole diameter 35 mm * **rosette Ø 60 mm** * 2x screw-in M 10 x 1 pressure hose, leak-tested * max. flow 5.7 l/min * lead-free * This product can help a building meet the requirements of Green Building Rating Systems, e.g. LEED®, BREEAM®, DGNB * WRAS | **Only suitable for basins with an overflow.** | https://media.cdn.dornbracht.com/v/xipM8bxM// | https://media.cdn.dornbracht.com/v/CGsRnHi3//
4099477024783 | 22513809-06 | VAIA Single-hole basin mixer with pop-up waste - Brushed Platinum | 2023-03-01 |  |  |  | Brushed Platinum | VAIA | Washstand faucets > Floor mounting > Two-handle mixers | EC011328 | Vaia | 1456.1 |  | 205 | 190 | 370 | 3.16 | 2.6 | 10 | * **167mm projection** * pivotable spout 360° * circular, air-enriched flow * height of mixer 307 mm * height up to aerator 221 mm * hole diameter 35 mm * **rosette Ø 60 mm** * 2x screw-in M 10 x 1 pressure hose, leak-tested * max. flow 5.7 l/min * lead-free * This product can help a building meet the requirements of Green Building Rating Systems, e.g. LEED®, BREEAM®, DGNB * WRAS | **Only suitable for basins with an overflow.** | https://media.cdn.dornbracht.com/v/qIh58l79// | https://media.cdn.dornbracht.com/v/CGsRnHi3//
4099477044002 | 22513809-47 | VAIA Single-hole basin mixer with pop-up waste - Champagne (22kt Gold) | 2023-03-01 |  |  |  | Champagne (22kt Gold) | VAIA | Washstand faucets > Floor mounting > Two-handle mixers | EC011328 | Vaia | 2002.2 |  | 205 | 190 | 370 | 3.16 | 2.6 | 30 | * **167mm projection** * pivotable spout 360° * circular, air-enriched flow * height of mixer 307 mm * height up to aerator 221 mm * hole diameter 35 mm * **rosette Ø 60 mm** * 2x screw-in M 10 x 1 pressure hose, leak-tested * max. flow 5.7 l/min * lead-free * This product can help a building meet the requirements of Green Building Rating Systems, e.g. LEED®, BREEAM®, DGNB * WRAS | **Only suitable for basins with an overflow.** | https://media.cdn.dornbracht.com/v/gyivQeNQ// | https://media.cdn.dornbracht.com/v/CGsRnHi3//
4099477043999 | 22513809-46 | VAIA Single-hole basin mixer with pop-up waste - Brushed Champagne (22kt Gold) | 2023-03-01 |  |  |  | Brushed Champagne (22kt Gold) | VAIA | Washstand faucets > Floor mounting > Two-handle mixers | EC011328 | Vaia | 2002.2 |  | 205 | 190 | 370 | 3.16 | 2.6 | 30 | * **167mm projection** * pivotable spout 360° * circular, air-enriched flow * height of mixer 307 mm * height up to aerator 221 mm * hole diameter 35 mm * **rosette Ø 60 mm** * 2x screw-in M 10 x 1 pressure hose, leak-tested * max. flow 5.7 l/min * lead-free * This product can help a building meet the requirements of Green Building Rating Systems, e.g. LEED®, BREEAM®, DGNB * WRAS | **Only suitable for basins with an overflow.** | https://media.cdn.dornbracht.com/v/MX4sGHeB// | https://media.cdn.dornbracht.com/v/CGsRnHi3//
4099477043982 | 22513809-28 | VAIA Single-hole basin mixer with pop-up waste - Brushed Durabrass (23kt Gold) | 2023-03-01 |  |  |  | Brushed Durabrass (23kt Gold) | VAIA | Washstand faucets > Floor mounting > Two-handle mixers | EC011328 | Vaia | 1911.2 |  | 205 | 190 | 370 | 3.16 | 2.6 | 20 | * **167mm projection** * pivotable spout 360° * circular, air-enriched flow * height of mixer 307 mm * height up to aerator 221 mm * hole diameter 35 mm * **rosette Ø 60 mm** * 2x screw-in M 10 x 1 pressure hose, leak-tested * max. flow 5.7 l/min * lead-free * This product can help a building meet the requirements of Green Building Rating Systems, e.g. LEED®, BREEAM®, DGNB * WRAS | **Only suitable for basins with an overflow.** | https://media.cdn.dornbracht.com/v/6pMyF1HU// | https://media.cdn.dornbracht.com/v/CGsRnHi3//
4099477108490 | 22513809-42 | VAIA Single-hole basin mixer with pop-up waste - Brushed Bronze | 2023-03-01 |  |  |  | Brushed Bronze | VAIA | Washstand faucets > Floor mounting > Two-handle mixers | EC011328 | Vaia | 1456.2 |  | 205 | 190 | 370 | 3.16 | 2.6 | 30 | * **167mm projection** * pivotable spout 360° * circular, air-enriched flow * height of mixer 307 mm * height up to aerator 221 mm * hole diameter 35 mm * **rosette Ø 60 mm** * 2x screw-in M 10 x 1 pressure hose, leak-tested * max. flow 5.7 l/min * lead-free * This product can help a building meet the requirements of Green Building Rating Systems, e.g. LEED®, BREEAM®, DGNB * WRAS | **Only suitable for basins with an overflow.** | https://media.cdn.dornbracht.com/v/tRzD9ZdV// | https://media.cdn.dornbracht.com/v/CGsRnHi3//
4099477043975 | 22513809-19 | VAIA Single-hole basin mixer with pop-up waste - Dark Chrome | 2023-03-01 |  |  |  | Dark Chrome | VAIA | Washstand faucets > Floor mounting > Two-handle mixers | EC011328 | Vaia | 1365.3 |  | 205 | 190 | 370 | 3.16 | 2.6 | 20 | * **167mm projection** * pivotable spout 360° * circular, air-enriched flow * height of mixer 307 mm * height up to aerator 221 mm * hole diameter 35 mm * **rosette Ø 60 mm** * 2x screw-in M 10 x 1 pressure hose, leak-tested * max. flow 5.7 l/min * lead-free * This product can help a building meet the requirements of Green Building Rating Systems, e.g. LEED®, BREEAM®, DGNB * WRAS | **Only suitable for basins with an overflow.** | https://media.cdn.dornbracht.com/v/8mZayGXg// | https://media.cdn.dornbracht.com/v/CGsRnHi3//
4099477043951 | 22513809-99 | VAIA Single-hole basin mixer with pop-up waste - Brushed Dark Platinum | 2023-03-01 |  |  |  | Brushed Dark Platinum | VAIA | Washstand faucets > Floor mounting > Two-handle mixers | EC011328 | Vaia | 1638.2 |  | 205 | 190 | 370 | 3.16 | 2.6 | 20 | * **167mm projection** * pivotable spout 360° * circular, air-enriched flow * height of mixer 307 mm * height up to aerator 221 mm * hole diameter 35 mm * **rosette Ø 60 mm** * 2x screw-in M 10 x 1 pressure hose, leak-tested * max. flow 5.7 l/min * lead-free * This product can help a building meet the requirements of Green Building Rating Systems, e.g. LEED®, BREEAM®, DGNB * WRAS | **Only suitable for basins with an overflow.** | https://media.cdn.dornbracht.com/v/ArMGymLE// | https://media.cdn.dornbracht.com/v/CGsRnHi3//
4029011956416 | 22585892-00 | TARA Single-hole basin mixer with stand pipe without pop-up waste - Chrome | 2022-05-01 |  |  |  | Chrome | TARA | Washstand faucets > Free-standing | EC011328 | Tara. (new) | 2020.3 | 3594597090,3594597090,3594597090,3594597090 | 1170 | 175 | 410 | 3.34 | 3.34 | 10 | * **201mm projection** * pivotable spout 360° * circular, air-enriched flow * total height 1095 - 1166 mm * height up to aerator 1025 – 1095 mm * rosette Ø 135 mm * max. flow 5.7 l/min * lead-free * This product can help a building meet the requirements of Green Building Rating Systems, e.g. LEED®, BREEAM®, DGNB * WRAS |  | https://media.cdn.dornbracht.com/v/JtP9DFk4// | https://media.cdn.dornbracht.com/v/AuoiuXw4//
4029011967245 | 22585892-93 | TARA Single-hole basin mixer with stand pipe without pop-up waste - Brushed Chrome | 2022-05-01 |  |  |  | Brushed Chrome | TARA | Washstand faucets > Free-standing | EC011328 | Tara. (new) | 2626.4 | 3594597090,3594597090,3594597090,3594597090 | 1170 | 175 | 410 | 3.34 | 3.34 | 20 | * **201mm projection** * pivotable spout 360° * circular, air-enriched flow * total height 1095 - 1166 mm * height up to aerator 1025 – 1095 mm * rosette Ø 135 mm * max. flow 5.7 l/min * lead-free * This product can help a building meet the requirements of Green Building Rating Systems, e.g. LEED®, BREEAM®, DGNB * WRAS |  | https://media.cdn.dornbracht.com/v/BOLAfbKf// | https://media.cdn.dornbracht.com/v/AuoiuXw4//
4029011956454 | 22585892-08 | TARA Single-hole basin mixer with stand pipe without pop-up waste - Platinum | 2022-05-01 |  |  |  | Platinum | TARA | Washstand faucets > Free-standing | EC011328 | Tara. (new) | 3232.6 | 3594597090,3594597090,3594597090,3594597090 | 1170 | 175 | 410 | 3.34 | 3.34 | 40 | * **201mm projection** * pivotable spout 360° * circular, air-enriched flow * total height 1095 - 1166 mm * height up to aerator 1025 – 1095 mm * rosette Ø 135 mm * max. flow 5.7 l/min * lead-free * This product can help a building meet the requirements of Green Building Rating Systems, e.g. LEED®, BREEAM®, DGNB * WRAS |  | https://media.cdn.dornbracht.com/v/J8n7YkG5// | https://media.cdn.dornbracht.com/v/AuoiuXw4//
4029011956430 | 22585892-06 | TARA Single-hole basin mixer with stand pipe without pop-up waste - Brushed Platinum | 2022-05-01 |  |  |  | Brushed Platinum | TARA | Washstand faucets > Free-standing | EC011328 | Tara. (new) | 3232.6 | 3594597090,3594597090,3594597090,3594597090 | 1170 | 175 | 410 | 3.34 | 3.34 | 10 | * **201mm projection** * pivotable spout 360° * circular, air-enriched flow * total height 1095 - 1166 mm * height up to aerator 1025 – 1095 mm * rosette Ø 135 mm * max. flow 5.7 l/min * lead-free * This product can help a building meet the requirements of Green Building Rating Systems, e.g. LEED®, BREEAM®, DGNB * WRAS |  | https://media.cdn.dornbracht.com/v/LF8tPaDM// | https://media.cdn.dornbracht.com/v/AuoiuXw4//
4099477003955 | 22585892-47 | TARA Single-hole basin mixer with stand pipe without pop-up waste - Champagne (22kt Gold) | 2022-05-01 |  |  |  | Champagne (22kt Gold) | TARA | Washstand faucets > Free-standing | EC011328 | Tara. (new) | 4444.7 | 3594597090,3594597090,3594597090,3594597090 | 1170 | 175 | 410 | 3.34 | 3.34 | 30 | * **201mm projection** * pivotable spout 360° * circular, air-enriched flow * total height 1095 - 1166 mm * height up to aerator 1025 – 1095 mm * rosette Ø 135 mm * max. flow 5.7 l/min * lead-free * This product can help a building meet the requirements of Green Building Rating Systems, e.g. LEED®, BREEAM®, DGNB * WRAS |  | https://media.cdn.dornbracht.com/v/560txQxG// | https://media.cdn.dornbracht.com/v/AuoiuXw4//
4099477003948 | 22585892-46 | TARA Single-hole basin mixer with stand pipe without pop-up waste - Brushed Champagne (22kt Gold) | 2022-05-01 |  |  |  | Brushed Champagne (22kt Gold) | TARA | Washstand faucets > Free-standing | EC011328 | Tara. (new) | 4444.7 | 3594597090,3594597090,3594597090,3594597090 | 1170 | 175 | 410 | 3.34 | 3.34 | 30 | * **201mm projection** * pivotable spout 360° * circular, air-enriched flow * total height 1095 - 1166 mm * height up to aerator 1025 – 1095 mm * rosette Ø 135 mm * max. flow 5.7 l/min * lead-free * This product can help a building meet the requirements of Green Building Rating Systems, e.g. LEED®, BREEAM®, DGNB * WRAS |  | https://media.cdn.dornbracht.com/v/EuDcaVNu// | https://media.cdn.dornbracht.com/v/AuoiuXw4//
4029011956492 | 22585892-28 | TARA Single-hole basin mixer with stand pipe without pop-up waste - Brushed Durabrass (23kt Gold) | 2022-05-01 |  |  |  | Brushed Durabrass (23kt Gold) | TARA | Washstand faucets > Free-standing | EC011328 | Tara. (new) | 4242.6 | 3594597090,3594597090,3594597090,3594597090 | 1170 | 175 | 410 | 3.34 | 3.34 | 20 | * **201mm projection** * pivotable spout 360° * circular, air-enriched flow * total height 1095 - 1166 mm * height up to aerator 1025 – 1095 mm * rosette Ø 135 mm * max. flow 5.7 l/min * lead-free * This product can help a building meet the requirements of Green Building Rating Systems, e.g. LEED®, BREEAM®, DGNB * WRAS |  | https://media.cdn.dornbracht.com/v/UJKLvCAQ// | https://media.cdn.dornbracht.com/v/AuoiuXw4//
4099477247854 | 22585892-42 | TARA Single-hole basin mixer with stand pipe without pop-up waste - Brushed Bronze | 2024-06-01 |  |  |  | Brushed Bronze | TARA | Washstand faucets > Free-standing | EC011328 | Tara. (new) | 3232.4 |  | 1170 | 175 | 410 | 3.34 | 3.34 | 30 | * **201mm projection** * pivotable spout 360° * circular, air-enriched flow * total height 1095 - 1166 mm * height up to aerator 1025 – 1095 mm * rosette Ø 135 mm * max. flow 5.7 l/min * lead-free * This product can help a building meet the requirements of Green Building Rating Systems, e.g. LEED®, BREEAM®, DGNB * WRAS |  | https://media.cdn.dornbracht.com/v/45EZHutH// | https://media.cdn.dornbracht.com/v/AuoiuXw4//
4099477003931 | 22585892-19 | TARA Single-hole basin mixer with stand pipe without pop-up waste - Dark Chrome | 2022-05-01 |  |  |  | Dark Chrome | TARA | Washstand faucets > Free-standing | EC011328 | Tara. (new) | 3030.6 | 3594597090,3594597090,3594597090,3594597090 | 1170 | 175 | 410 | 3.34 | 3.34 | 20 | * **201mm projection** * pivotable spout 360° * circular, air-enriched flow * total height 1095 - 1166 mm * height up to aerator 1025 – 1095 mm * rosette Ø 135 mm * max. flow 5.7 l/min * lead-free * This product can help a building meet the requirements of Green Building Rating Systems, e.g. LEED®, BREEAM®, DGNB * WRAS |  | https://media.cdn.dornbracht.com/v/lOesgMOn// | https://media.cdn.dornbracht.com/v/AuoiuXw4//
4029011956539 | 22585892-99 | TARA Single-hole basin mixer with stand pipe without pop-up waste - Brushed Dark Platinum | 2022-05-01 |  |  |  | Brushed Dark Platinum | TARA | Washstand faucets > Free-standing | EC011328 | Tara. (new) | 3636.6 | 3594597090,3594597090,3594597090,3594597090 | 1170 | 175 | 410 | 3.34 | 3.34 | 20 | * **201mm projection** * pivotable spout 360° * circular, air-enriched flow * total height 1095 - 1166 mm * height up to aerator 1025 – 1095 mm * rosette Ø 135 mm * max. flow 5.7 l/min * lead-free * This product can help a building meet the requirements of Green Building Rating Systems, e.g. LEED®, BREEAM®, DGNB * WRAS |  | https://media.cdn.dornbracht.com/v/lH2jROxs// | https://media.cdn.dornbracht.com/v/AuoiuXw4//
4029011956515 | 22585892-33 | TARA Single-hole basin mixer with stand pipe without pop-up waste - Matte Black | 2022-05-01 |  |  |  | Matte Black | TARA | Washstand faucets > Free-standing | EC011328 | Tara. (new) | 2727.3 | 3594597090,3594597090,3594597090,3594597090 | 1170 | 175 | 410 | 3.34 | 3.34 | 30 | * **201mm projection** * pivotable spout 360° * circular, air-enriched flow * total height 1095 - 1166 mm * height up to aerator 1025 – 1095 mm * rosette Ø 135 mm * max. flow 5.7 l/min * lead-free * This product can help a building meet the requirements of Green Building Rating Systems, e.g. LEED®, BREEAM®, DGNB * WRAS |  | https://media.cdn.dornbracht.com/v/17SK19Ps// | https://media.cdn.dornbracht.com/v/AuoiuXw4//
4099477038445 | 22585809-00 | VAIA Single-hole basin mixer with stand pipe without pop-up waste - Chrome | 2023-03-01 |  |  |  | Chrome | VAIA | Washstand faucets > Free-standing | EC011328 | Vaia | 2156.5 | 3594597090,3594597090,3594597090,3594597090 | 1170 | 175 | 410 | 4.53 | 4.53 | 10 | * **202mm projection** * pivotable spout 360° * circular, air-enriched flow * total height 1251 - 1321 mm * height up to aerator 1152 – 1222 mm * rosette Ø 135 mm * max. flow 5.7 l/min * lead-free * This product can help a building meet the requirements of Green Building Rating Systems, e.g. LEED®, BREEAM®, DGNB * WRAS |  | https://media.cdn.dornbracht.com/v/TwFyq2qc// | https://media.cdn.dornbracht.com/v/DpQrTHR9//
4099477044125 | 22585809-08 | VAIA Single-hole basin mixer with stand pipe without pop-up waste - Platinum | 2023-03-01 |  |  |  | Platinum | VAIA | Washstand faucets > Free-standing | EC011328 | Vaia | 3450.4 | 3594597090,3594597090,3594597090,3594597090 | 1170 | 175 | 410 | 4.53 | 4.53 | 40 | * **202mm projection** * pivotable spout 360° * circular, air-enriched flow * total height 1251 - 1321 mm * height up to aerator 1152 – 1222 mm * rosette Ø 135 mm * max. flow 5.7 l/min * lead-free * This product can help a building meet the requirements of Green Building Rating Systems, e.g. LEED®, BREEAM®, DGNB * WRAS |  | https://media.cdn.dornbracht.com/v/zVUPGrez// | https://media.cdn.dornbracht.com/v/DpQrTHR9//
4099477038469 | 22585809-06 | VAIA Single-hole basin mixer with stand pipe without pop-up waste - Brushed Platinum | 2023-03-01 |  |  |  | Brushed Platinum | VAIA | Washstand faucets > Free-standing | EC011328 | Vaia | 3450.4 | 3594597090,3594597090,3594597090,3594597090 | 1170 | 175 | 410 | 4.53 | 4.53 | 10 | * **202mm projection** * pivotable spout 360° * circular, air-enriched flow * total height 1251 - 1321 mm * height up to aerator 1152 – 1222 mm * rosette Ø 135 mm * max. flow 5.7 l/min * lead-free * This product can help a building meet the requirements of Green Building Rating Systems, e.g. LEED®, BREEAM®, DGNB * WRAS |  | https://media.cdn.dornbracht.com/v/BVABAJ5G// | https://media.cdn.dornbracht.com/v/DpQrTHR9//
4099477044163 | 22585809-47 | VAIA Single-hole basin mixer with stand pipe without pop-up waste - Champagne (22kt Gold) | 2023-03-01 |  |  |  | Champagne (22kt Gold) | VAIA | Washstand faucets > Free-standing | EC011328 | Vaia | 4744.3 | 3594597090,3594597090,3594597090,3594597090 | 1170 | 175 | 410 | 4.53 | 4.53 | 30 | * **202mm projection** * pivotable spout 360° * circular, air-enriched flow * total height 1251 - 1321 mm * height up to aerator 1152 – 1222 mm * rosette Ø 135 mm * max. flow 5.7 l/min * lead-free * This product can help a building meet the requirements of Green Building Rating Systems, e.g. LEED®, BREEAM®, DGNB * WRAS |  | https://media.cdn.dornbracht.com/v/yZ10zMk7// | https://media.cdn.dornbracht.com/v/DpQrTHR9//
4099477044156 | 22585809-46 | VAIA Single-hole basin mixer with stand pipe without pop-up waste - Brushed Champagne (22kt Gold) | 2023-03-01 |  |  |  | Brushed Champagne (22kt Gold) | VAIA | Washstand faucets > Free-standing | EC011328 | Vaia | 4744.3 | 3594597090,3594597090,3594597090,3594597090 | 1170 | 175 | 410 | 4.53 | 4.53 | 30 | * **202mm projection** * pivotable spout 360° * circular, air-enriched flow * total height 1251 - 1321 mm * height up to aerator 1152 – 1222 mm * rosette Ø 135 mm * max. flow 5.7 l/min * lead-free * This product can help a building meet the requirements of Green Building Rating Systems, e.g. LEED®, BREEAM®, DGNB * WRAS |  | https://media.cdn.dornbracht.com/v/SoDaprQY// | https://media.cdn.dornbracht.com/v/DpQrTHR9//
4099477044149 | 22585809-28 | VAIA Single-hole basin mixer with stand pipe without pop-up waste - Brushed Durabrass (23kt Gold) | 2023-03-01 |  |  |  | Brushed Durabrass (23kt Gold) | VAIA | Washstand faucets > Free-standing | EC011328 | Vaia | 4528.7 | 3594597090,3594597090,3594597090,3594597090 | 1170 | 175 | 410 | 4.53 | 4.53 | 20 | * **202mm projection** * pivotable spout 360° * circular, air-enriched flow * total height 1251 - 1321 mm * height up to aerator 1152 – 1222 mm * rosette Ø 135 mm * max. flow 5.7 l/min * lead-free * This product can help a building meet the requirements of Green Building Rating Systems, e.g. LEED®, BREEAM®, DGNB * WRAS |  | https://media.cdn.dornbracht.com/v/iCeMsOUk// | https://media.cdn.dornbracht.com/v/DpQrTHR9//
4099477108513 | 22585809-42 | VAIA Single-hole basin mixer with stand pipe without pop-up waste - Brushed Bronze | 2023-03-01 |  |  |  | Brushed Bronze | VAIA | Washstand faucets > Free-standing | EC011328 | Vaia | 3450.4 |  | 1170 | 175 | 410 | 4.53 | 4.53 | 30 | * **202mm projection** * pivotable spout 360° * circular, air-enriched flow * total height 1251 - 1321 mm * height up to aerator 1152 – 1222 mm * rosette Ø 135 mm * max. flow 5.7 l/min * lead-free * This product can help a building meet the requirements of Green Building Rating Systems, e.g. LEED®, BREEAM®, DGNB * WRAS |  | https://media.cdn.dornbracht.com/v/EcmjRs8t// | https://media.cdn.dornbracht.com/v/DpQrTHR9//
4099477044132 | 22585809-19 | VAIA Single-hole basin mixer with stand pipe without pop-up waste - Dark Chrome | 2023-03-01 |  |  |  | Dark Chrome | VAIA | Washstand faucets > Free-standing | EC011328 | Vaia | 3234.8 | 3594597090,3594597090,3594597090,3594597090 | 1170 | 175 | 410 | 4.53 | 4.53 | 20 | * **202mm projection** * pivotable spout 360° * circular, air-enriched flow * total height 1251 - 1321 mm * height up to aerator 1152 – 1222 mm * rosette Ø 135 mm * max. flow 5.7 l/min * lead-free * This product can help a building meet the requirements of Green Building Rating Systems, e.g. LEED®, BREEAM®, DGNB * WRAS |  | https://media.cdn.dornbracht.com/v/SiOA2CnL// | https://media.cdn.dornbracht.com/v/DpQrTHR9//
4099477044118 | 22585809-99 | VAIA Single-hole basin mixer with stand pipe without pop-up waste - Brushed Dark Platinum | 2023-03-01 |  |  |  | Brushed Dark Platinum | VAIA | Washstand faucets > Free-standing | EC011328 | Vaia | 3881.8 | 3594597090,3594597090,3594597090,3594597090 | 1170 | 175 | 410 | 4.53 | 4.53 | 20 | * **202mm projection** * pivotable spout 360° * circular, air-enriched flow * total height 1251 - 1321 mm * height up to aerator 1152 – 1222 mm * rosette Ø 135 mm * max. flow 5.7 l/min * lead-free * This product can help a building meet the requirements of Green Building Rating Systems, e.g. LEED®, BREEAM®, DGNB * WRAS |  | https://media.cdn.dornbracht.com/v/D5E6Nsxx// | https://media.cdn.dornbracht.com/v/DpQrTHR9//
4029011519277 | 22302892-00 | TARA Single-hole basin mixer with pop-up waste - Chrome | 2008-02-04 |  |  |  | Chrome | TARA | Washstand faucets > Floor mounting > Two-handle mixers | EC011328 | Tara. (new) | 676 |  | 550 | 95 | 220 | 2.99 | 2.62 | 10 | * **100mm projection** * pivotable spout 360° * circular, air-enriched flow * height of mixer 235 mm * height up to aerator 134 mm * hole diameter 35 mm * rosette Ø 59 mm * 2x screw-in M 10 x 1 pressure hose, leak-tested * max. flow 7 l/min * lead-free * This product can help a building meet the requirements of Green Building Rating Systems, e.g. LEED®, BREEAM®, DGNB * WRAS | **Only suitable for basins with an overflow.** | https://media.cdn.dornbracht.com/v/HFKUWeTT// | https://media.cdn.dornbracht.com/v/uaEQycuq//
4029011943775 | 22302892-93 | TARA Single-hole basin mixer with pop-up waste - Brushed Chrome | 2021-06-01 |  |  |  | Brushed Chrome | TARA | Washstand faucets > Floor mounting > Two-handle mixers | EC011328 | Tara. (new) | 878.7 |  | 550 | 95 | 220 | 2.99 | 2.62 | 20 | * **100mm projection** * pivotable spout 360° * circular, air-enriched flow * height of mixer 235 mm * height up to aerator 134 mm * hole diameter 35 mm * rosette Ø 59 mm * 2x screw-in M 10 x 1 pressure hose, leak-tested * max. flow 7 l/min * lead-free * This product can help a building meet the requirements of Green Building Rating Systems, e.g. LEED®, BREEAM®, DGNB * WRAS | **Only suitable for basins with an overflow.** | https://media.cdn.dornbracht.com/v/2MfIkaI8// | https://media.cdn.dornbracht.com/v/uaEQycuq//
4029011519291 | 22302892-08 | TARA Single-hole basin mixer with pop-up waste - Platinum | 2008-02-04 |  |  |  | Platinum | TARA | Washstand faucets > Floor mounting > Two-handle mixers | EC011328 | Tara. (new) | 1081.2 |  | 550 | 95 | 220 | 2.99 | 2.62 | 40 | * **100mm projection** * pivotable spout 360° * circular, air-enriched flow * height of mixer 235 mm * height up to aerator 134 mm * hole diameter 35 mm * rosette Ø 59 mm * 2x screw-in M 10 x 1 pressure hose, leak-tested * max. flow 7 l/min * lead-free * This product can help a building meet the requirements of Green Building Rating Systems, e.g. LEED®, BREEAM®, DGNB * WRAS | **Only suitable for basins with an overflow.** | https://media.cdn.dornbracht.com/v/QChxZ28a// | https://media.cdn.dornbracht.com/v/uaEQycuq//
4029011519284 | 22302892-06 | TARA Single-hole basin mixer with pop-up waste - Brushed Platinum | 2008-02-04 |  |  |  | Brushed Platinum | TARA | Washstand faucets > Floor mounting > Two-handle mixers | EC011328 | Tara. (new) | 1081.2 |  | 550 | 95 | 220 | 2.99 | 2.62 | 10 | * **100mm projection** * pivotable spout 360° * circular, air-enriched flow * height of mixer 235 mm * height up to aerator 134 mm * hole diameter 35 mm * rosette Ø 59 mm * 2x screw-in M 10 x 1 pressure hose, leak-tested * max. flow 7 l/min * lead-free * This product can help a building meet the requirements of Green Building Rating Systems, e.g. LEED®, BREEAM®, DGNB * WRAS | **Only suitable for basins with an overflow.** | https://media.cdn.dornbracht.com/v/LHravhmq// | https://media.cdn.dornbracht.com/v/uaEQycuq//
4099477031446 | 22302892-47 | TARA Single-hole basin mixer with pop-up waste - Champagne (22kt Gold) | 2022-05-01 |  |  |  | Champagne (22kt Gold) | TARA | Washstand faucets > Floor mounting > Two-handle mixers | EC011328 | Tara. (new) | 1487.2 |  | 550 | 95 | 220 | 2.99 | 2.62 | 30 | * **100mm projection** * pivotable spout 360° * circular, air-enriched flow * height of mixer 235 mm * height up to aerator 134 mm * hole diameter 35 mm * rosette Ø 59 mm * 2x screw-in M 10 x 1 pressure hose, leak-tested * max. flow 7 l/min * lead-free * This product can help a building meet the requirements of Green Building Rating Systems, e.g. LEED®, BREEAM®, DGNB * WRAS | **Only suitable for basins with an overflow.** | https://media.cdn.dornbracht.com/v/k5R7X0Fh// | https://media.cdn.dornbracht.com/v/uaEQycuq//
4099477031323 | 22302892-46 | TARA Single-hole basin mixer with pop-up waste - Brushed Champagne (22kt Gold) | 2022-05-01 |  |  |  | Brushed Champagne (22kt Gold) | TARA | Washstand faucets > Floor mounting > Two-handle mixers | EC011328 | Tara. (new) | 1487.2 |  | 550 | 95 | 220 | 2.99 | 2.62 | 30 | * **100mm projection** * pivotable spout 360° * circular, air-enriched flow * height of mixer 235 mm * height up to aerator 134 mm * hole diameter 35 mm * rosette Ø 59 mm * 2x screw-in M 10 x 1 pressure hose, leak-tested * max. flow 7 l/min * lead-free * This product can help a building meet the requirements of Green Building Rating Systems, e.g. LEED®, BREEAM®, DGNB * WRAS | **Only suitable for basins with an overflow.** | https://media.cdn.dornbracht.com/v/nFsPWIQI// | https://media.cdn.dornbracht.com/v/uaEQycuq//
4029011897436 | 22302892-28 | TARA Single-hole basin mixer with pop-up waste - Brushed Durabrass (23kt Gold) | 2020-04-01 |  |  |  | Brushed Durabrass (23kt Gold) | TARA | Washstand faucets > Floor mounting > Two-handle mixers | EC011328 | Tara. (new) | 1419.6 |  | 550 | 95 | 220 | 2.99 | 2.62 | 20 | * **100mm projection** * pivotable spout 360° * circular, air-enriched flow * height of mixer 235 mm * height up to aerator 134 mm * hole diameter 35 mm * rosette Ø 59 mm * 2x screw-in M 10 x 1 pressure hose, leak-tested * max. flow 7 l/min * lead-free * This product can help a building meet the requirements of Green Building Rating Systems, e.g. LEED®, BREEAM®, DGNB * WRAS | **Only suitable for basins with an overflow.** | https://media.cdn.dornbracht.com/v/vcq1ttuK// | https://media.cdn.dornbracht.com/v/uaEQycuq//
4099477247762 | 22302892-42 | TARA Single-hole basin mixer with pop-up waste - Brushed Bronze | 2024-06-01 |  |  |  | Brushed Bronze | TARA | Washstand faucets > Floor mounting > Two-handle mixers | EC011328 | Tara. (new) | 1081.5 |  | 550 | 95 | 220 | 2.99 | 2.62 | 30 | * **100mm projection** * pivotable spout 360° * circular, air-enriched flow * height of mixer 235 mm * height up to aerator 134 mm * hole diameter 35 mm * rosette Ø 59 mm * 2x screw-in M 10 x 1 pressure hose, leak-tested * max. flow 7 l/min * lead-free * This product can help a building meet the requirements of Green Building Rating Systems, e.g. LEED®, BREEAM®, DGNB * WRAS | **Only suitable for basins with an overflow.** | https://media.cdn.dornbracht.com/v/X23TvmRV// | https://media.cdn.dornbracht.com/v/uaEQycuq//
4029011996658 | 22302892-19 | TARA Single-hole basin mixer with pop-up waste - Dark Chrome | 2022-05-01 |  |  |  | Dark Chrome | TARA | Washstand faucets > Floor mounting > Two-handle mixers | EC011328 | Tara. (new) | 1013.8 |  | 550 | 95 | 220 | 2.99 | 2.62 | 20 | * **100mm projection** * pivotable spout 360° * circular, air-enriched flow * height of mixer 235 mm * height up to aerator 134 mm * hole diameter 35 mm * rosette Ø 59 mm * 2x screw-in M 10 x 1 pressure hose, leak-tested * max. flow 7 l/min * lead-free * This product can help a building meet the requirements of Green Building Rating Systems, e.g. LEED®, BREEAM®, DGNB * WRAS | **Only suitable for basins with an overflow.** | https://media.cdn.dornbracht.com/v/ORx2DDnD// | https://media.cdn.dornbracht.com/v/uaEQycuq//
4029011818066 | 22302892-99 | TARA Single-hole basin mixer with pop-up waste - Brushed Dark Platinum | 2019-07-01 |  |  |  | Brushed Dark Platinum | TARA | Washstand faucets > Floor mounting > Two-handle mixers | EC011328 | Tara. (new) | 1216.6 |  | 550 | 95 | 220 | 2.99 | 2.62 | 20 | * **100mm projection** * pivotable spout 360° * circular, air-enriched flow * height of mixer 235 mm * height up to aerator 134 mm * hole diameter 35 mm * rosette Ø 59 mm * 2x screw-in M 10 x 1 pressure hose, leak-tested * max. flow 7 l/min * lead-free * This product can help a building meet the requirements of Green Building Rating Systems, e.g. LEED®, BREEAM®, DGNB * WRAS | **Only suitable for basins with an overflow.** | https://media.cdn.dornbracht.com/v/HAHPOcUJ// | https://media.cdn.dornbracht.com/v/uaEQycuq//
4029011519581 | 22302892-33 | TARA Single-hole basin mixer with pop-up waste - Matte Black | 2008-02-04 |  |  |  | Matte Black | TARA | Washstand faucets > Floor mounting > Two-handle mixers | EC011328 | Tara. (new) | 912.4 |  | 550 | 95 | 220 | 2.99 | 2.62 | 30 | * **100mm projection** * pivotable spout 360° * circular, air-enriched flow * height of mixer 235 mm * height up to aerator 134 mm * hole diameter 35 mm * rosette Ø 59 mm * 2x screw-in M 10 x 1 pressure hose, leak-tested * max. flow 7 l/min * lead-free * This product can help a building meet the requirements of Green Building Rating Systems, e.g. LEED®, BREEAM®, DGNB * WRAS | **Only suitable for basins with an overflow.** | https://media.cdn.dornbracht.com/v/ABih4mey// | https://media.cdn.dornbracht.com/v/uaEQycuq//
4029011197277 | 22500360-00 | MADISON Single-hole basin mixer with pop-up waste - Chrome | 1999-07-14 |  |  |  | Chrome | MADISON | Washstand faucets > Floor mounting > Two-handle mixers | EC011328 | Madison | 982.7 |  | 545 | 185 | 210 | 3.2 | 2.62 | 10 | * **130mm projection** * fixed spout * circular, air-enriched flow * height of mixer 100 mm * height up to aerator 65 mm * hole diameter 35 mm * 2x screw-in M 10 x 1 pressure hose, leak-tested * max. flow 7 l/min * lead-free * This product can help a building meet the requirements of Green Building Rating Systems, e.g. LEED®, BREEAM®, DGNB * WRAS | **Only suitable for basins with an overflow.** | https://media.cdn.dornbracht.com/v/KJxYqu22// | https://media.cdn.dornbracht.com/v/MlEnHsJH//
4029011197345 | 22500360-08 | MADISON Single-hole basin mixer with pop-up waste - Platinum | 1999-07-14 |  |  |  | Platinum | MADISON | Washstand faucets > Floor mounting > Two-handle mixers | EC011328 | Madison | 1572.7 |  | 545 | 185 | 210 | 3.2 | 2.62 | 40 | * **130mm projection** * fixed spout * circular, air-enriched flow * height of mixer 100 mm * height up to aerator 65 mm * hole diameter 35 mm * 2x screw-in M 10 x 1 pressure hose, leak-tested * max. flow 7 l/min * lead-free * This product can help a building meet the requirements of Green Building Rating Systems, e.g. LEED®, BREEAM®, DGNB * WRAS | **Only suitable for basins with an overflow.** | https://media.cdn.dornbracht.com/v/gSuElXc4// | https://media.cdn.dornbracht.com/v/MlEnHsJH//
4029011197321 | 22500360-06 | MADISON Single-hole basin mixer with pop-up waste - Brushed Platinum | 1999-07-14 |  |  |  | Brushed Platinum | MADISON | Washstand faucets > Floor mounting > Two-handle mixers | EC011328 | Madison | 1572.7 |  | 545 | 185 | 210 | 3.2 | 2.62 | 10 | * **130mm projection** * fixed spout * circular, air-enriched flow * height of mixer 100 mm * height up to aerator 65 mm * hole diameter 35 mm * 2x screw-in M 10 x 1 pressure hose, leak-tested * max. flow 7 l/min * lead-free * This product can help a building meet the requirements of Green Building Rating Systems, e.g. LEED®, BREEAM®, DGNB * WRAS | **Only suitable for basins with an overflow.** | https://media.cdn.dornbracht.com/v/s5OaoGWo// | https://media.cdn.dornbracht.com/v/MlEnHsJH//
4029011197369 | 22500360-09 | MADISON Single-hole basin mixer with pop-up waste - Durabrass (23kt Gold) | 1999-07-14 |  |  |  | Durabrass (23kt Gold) | MADISON | Washstand faucets > Floor mounting > Two-handle mixers | EC011328 | Madison | 2063.7 |  | 545 | 185 | 210 | 3.2 | 2.62 | 40 | * **130mm projection** * fixed spout * circular, air-enriched flow * height of mixer 100 mm * height up to aerator 65 mm * hole diameter 35 mm * 2x screw-in M 10 x 1 pressure hose, leak-tested * max. flow 7 l/min * lead-free * This product can help a building meet the requirements of Green Building Rating Systems, e.g. LEED®, BREEAM®, DGNB * WRAS | **Only suitable for basins with an overflow.** | https://media.cdn.dornbracht.com/v/uUlzjOAt// | https://media.cdn.dornbracht.com/v/MlEnHsJH//
4029011897450 | 22500360-28 | MADISON Single-hole basin mixer with pop-up waste - Brushed Durabrass (23kt Gold) | 2020-04-01 |  |  |  | Brushed Durabrass (23kt Gold) | MADISON | Washstand faucets > Floor mounting > Two-handle mixers | EC011328 | Madison | 2063.7 |  | 545 | 185 | 210 | 3.2 | 2.62 | 20 | * **130mm projection** * fixed spout * circular, air-enriched flow * height of mixer 100 mm * height up to aerator 65 mm * hole diameter 35 mm * 2x screw-in M 10 x 1 pressure hose, leak-tested * max. flow 7 l/min * lead-free * This product can help a building meet the requirements of Green Building Rating Systems, e.g. LEED®, BREEAM®, DGNB * WRAS | **Only suitable for basins with an overflow.** | https://media.cdn.dornbracht.com/v/DlLn5y81// | https://media.cdn.dornbracht.com/v/MlEnHsJH//
4029011801808 | 22500360-99 | MADISON Single-hole basin mixer with pop-up waste - Brushed Dark Platinum | 2019-01-02 |  |  |  | Brushed Dark Platinum | MADISON | Washstand faucets > Floor mounting > Two-handle mixers | EC011328 | Madison | 1769 |  | 545 | 185 | 210 | 3.2 | 2.62 | 20 | * **130mm projection** * fixed spout * circular, air-enriched flow * height of mixer 100 mm * height up to aerator 65 mm * hole diameter 35 mm * 2x screw-in M 10 x 1 pressure hose, leak-tested * max. flow 7 l/min * lead-free * This product can help a building meet the requirements of Green Building Rating Systems, e.g. LEED®, BREEAM®, DGNB * WRAS | **Only suitable for basins with an overflow.** | https://media.cdn.dornbracht.com/v/ZmeeZJ2X// | https://media.cdn.dornbracht.com/v/MlEnHsJH//
4029011519222 | 22512892-00 | TARA Single-hole basin mixer with pop-up waste - Chrome | 2008-02-04 |  |  |  | Chrome | TARA | Washstand faucets > Floor mounting > Two-handle mixers | EC011328 | Tara. (new) | 711.8 |  | 550 | 95 | 220 | 2.99 | 2.62 | 10 | * **135mm projection** * pivotable spout 360° * circular, air-enriched flow * height of mixer 275 mm * height up to aerator 168 mm * hole diameter 35 mm * rosette Ø 59 mm * 2x screw-in M 10 x 1 pressure hose, leak-tested * max. flow 7 l/min * lead-free * This product can help a building meet the requirements of Green Building Rating Systems, e.g. LEED®, BREEAM®, DGNB * WRAS | **Only suitable for basins with an overflow.** | https://media.cdn.dornbracht.com/v/CEELGSJH// | https://media.cdn.dornbracht.com/v/Z9hHCckl//
4029011943799 | 22512892-93 | TARA Single-hole basin mixer with pop-up waste - Brushed Chrome | 2021-06-01 |  |  |  | Brushed Chrome | TARA | Washstand faucets > Floor mounting > Two-handle mixers | EC011328 | Tara. (new) | 925.4 |  | 550 | 95 | 220 | 2.99 | 2.62 | 20 | * **135mm projection** * pivotable spout 360° * circular, air-enriched flow * height of mixer 275 mm * height up to aerator 168 mm * hole diameter 35 mm * rosette Ø 59 mm * 2x screw-in M 10 x 1 pressure hose, leak-tested * max. flow 7 l/min * lead-free * This product can help a building meet the requirements of Green Building Rating Systems, e.g. LEED®, BREEAM®, DGNB * WRAS | **Only suitable for basins with an overflow.** | https://media.cdn.dornbracht.com/v/BiQ2QLX2// | https://media.cdn.dornbracht.com/v/Z9hHCckl//
4029011519246 | 22512892-08 | TARA Single-hole basin mixer with pop-up waste - Platinum | 2008-02-04 |  |  |  | Platinum | TARA | Washstand faucets > Floor mounting > Two-handle mixers | EC011328 | Tara. (new) | 1138.9 |  | 550 | 95 | 220 | 2.99 | 2.62 | 40 | * **135mm projection** * pivotable spout 360° * circular, air-enriched flow * height of mixer 275 mm * height up to aerator 168 mm * hole diameter 35 mm * rosette Ø 59 mm * 2x screw-in M 10 x 1 pressure hose, leak-tested * max. flow 7 l/min * lead-free * This product can help a building meet the requirements of Green Building Rating Systems, e.g. LEED®, BREEAM®, DGNB * WRAS | **Only suitable for basins with an overflow.** | https://media.cdn.dornbracht.com/v/l42rAAAd// | https://media.cdn.dornbracht.com/v/Z9hHCckl//
4029011519239 | 22512892-06 | TARA Single-hole basin mixer with pop-up waste - Brushed Platinum | 2008-02-04 |  |  |  | Brushed Platinum | TARA | Washstand faucets > Floor mounting > Two-handle mixers | EC011328 | Tara. (new) | 1138.9 |  | 550 | 95 | 220 | 2.99 | 2.62 | 10 | * **135mm projection** * pivotable spout 360° * circular, air-enriched flow * height of mixer 275 mm * height up to aerator 168 mm * hole diameter 35 mm * rosette Ø 59 mm * 2x screw-in M 10 x 1 pressure hose, leak-tested * max. flow 7 l/min * lead-free * This product can help a building meet the requirements of Green Building Rating Systems, e.g. LEED®, BREEAM®, DGNB * WRAS | **Only suitable for basins with an overflow.** | https://media.cdn.dornbracht.com/v/j6a0GTqs// | https://media.cdn.dornbracht.com/v/Z9hHCckl//
4099477031484 | 22512892-47 | TARA Single-hole basin mixer with pop-up waste - Champagne (22kt Gold) | 2022-05-01 |  |  |  | Champagne (22kt Gold) | TARA | Washstand faucets > Floor mounting > Two-handle mixers | EC011328 | Tara. (new) | 1566 |  | 550 | 95 | 220 | 2.99 | 2.62 | 30 | * **135mm projection** * pivotable spout 360° * circular, air-enriched flow * height of mixer 275 mm * height up to aerator 168 mm * hole diameter 35 mm * rosette Ø 59 mm * 2x screw-in M 10 x 1 pressure hose, leak-tested * max. flow 7 l/min * lead-free * This product can help a building meet the requirements of Green Building Rating Systems, e.g. LEED®, BREEAM®, DGNB * WRAS | **Only suitable for basins with an overflow.** | https://media.cdn.dornbracht.com/v/23JiK43Z// | https://media.cdn.dornbracht.com/v/Z9hHCckl//
4099477031460 | 22512892-46 | TARA Single-hole basin mixer with pop-up waste - Brushed Champagne (22kt Gold) | 2022-05-01 |  |  |  | Brushed Champagne (22kt Gold) | TARA | Washstand faucets > Floor mounting > Two-handle mixers | EC011328 | Tara. (new) | 1566 |  | 550 | 95 | 220 | 2.99 | 2.62 | 30 | * **135mm projection** * pivotable spout 360° * circular, air-enriched flow * height of mixer 275 mm * height up to aerator 168 mm * hole diameter 35 mm * rosette Ø 59 mm * 2x screw-in M 10 x 1 pressure hose, leak-tested * max. flow 7 l/min * lead-free * This product can help a building meet the requirements of Green Building Rating Systems, e.g. LEED®, BREEAM®, DGNB * WRAS | **Only suitable for basins with an overflow.** | https://media.cdn.dornbracht.com/v/SsSdnm4e// | https://media.cdn.dornbracht.com/v/Z9hHCckl//
4029011897474 | 22512892-28 | TARA Single-hole basin mixer with pop-up waste - Brushed Durabrass (23kt Gold) | 2020-04-01 |  |  |  | Brushed Durabrass (23kt Gold) | TARA | Washstand faucets > Floor mounting > Two-handle mixers | EC011328 | Tara. (new) | 1494.8 |  | 550 | 95 | 220 | 2.99 | 2.62 | 20 | * **135mm projection** * pivotable spout 360° * circular, air-enriched flow * height of mixer 275 mm * height up to aerator 168 mm * hole diameter 35 mm * rosette Ø 59 mm * 2x screw-in M 10 x 1 pressure hose, leak-tested * max. flow 7 l/min * lead-free * This product can help a building meet the requirements of Green Building Rating Systems, e.g. LEED®, BREEAM®, DGNB * WRAS | **Only suitable for basins with an overflow.** | https://media.cdn.dornbracht.com/v/RbQswWti// | https://media.cdn.dornbracht.com/v/Z9hHCckl//
4099477247786 | 22512892-42 | TARA Single-hole basin mixer with pop-up waste - Brushed Bronze | 2024-06-01 |  |  |  | Brushed Bronze | TARA | Washstand faucets > Floor mounting > Two-handle mixers | EC011328 | Tara. (new) | 1138.9 |  | 550 | 95 | 220 | 2.99 | 2.62 | 30 | * **135mm projection** * pivotable spout 360° * circular, air-enriched flow * height of mixer 275 mm * height up to aerator 168 mm * hole diameter 35 mm * rosette Ø 59 mm * 2x screw-in M 10 x 1 pressure hose, leak-tested * max. flow 7 l/min * lead-free * This product can help a building meet the requirements of Green Building Rating Systems, e.g. LEED®, BREEAM®, DGNB * WRAS | **Only suitable for basins with an overflow.** | https://media.cdn.dornbracht.com/v/AniWXUUW// | https://media.cdn.dornbracht.com/v/Z9hHCckl//
4029011996672 | 22512892-19 | TARA Single-hole basin mixer with pop-up waste - Dark Chrome | 2022-05-01 |  |  |  | Dark Chrome | TARA | Washstand faucets > Floor mounting > Two-handle mixers | EC011328 | Tara. (new) | 1067.7 |  | 550 | 95 | 220 | 2.99 | 2.62 | 20 | * **135mm projection** * pivotable spout 360° * circular, air-enriched flow * height of mixer 275 mm * height up to aerator 168 mm * hole diameter 35 mm * rosette Ø 59 mm * 2x screw-in M 10 x 1 pressure hose, leak-tested * max. flow 7 l/min * lead-free * This product can help a building meet the requirements of Green Building Rating Systems, e.g. LEED®, BREEAM®, DGNB * WRAS | **Only suitable for basins with an overflow.** | https://media.cdn.dornbracht.com/v/DsPG6uUW// | https://media.cdn.dornbracht.com/v/Z9hHCckl//
4029011818219 | 22512892-99 | TARA Single-hole basin mixer with pop-up waste - Brushed Dark Platinum | 2019-07-01 |  |  |  | Brushed Dark Platinum | TARA | Washstand faucets > Floor mounting > Two-handle mixers | EC011328 | Tara. (new) | 1281.3 |  | 550 | 95 | 220 | 2.99 | 2.62 | 20 | * **135mm projection** * pivotable spout 360° * circular, air-enriched flow * height of mixer 275 mm * height up to aerator 168 mm * hole diameter 35 mm * rosette Ø 59 mm * 2x screw-in M 10 x 1 pressure hose, leak-tested * max. flow 7 l/min * lead-free * This product can help a building meet the requirements of Green Building Rating Systems, e.g. LEED®, BREEAM®, DGNB * WRAS | **Only suitable for basins with an overflow.** | https://media.cdn.dornbracht.com/v/XH2zZCtb// | https://media.cdn.dornbracht.com/v/Z9hHCckl//
4029011519260 | 22512892-33 | TARA Single-hole basin mixer with pop-up waste - Matte Black | 2008-02-04 |  |  |  | Matte Black | TARA | Washstand faucets > Floor mounting > Two-handle mixers | EC011328 | Tara. (new) | 960.8 |  | 550 | 95 | 220 | 2.99 | 2.62 | 10 | * **135mm projection** * pivotable spout 360° * circular, air-enriched flow * height of mixer 275 mm * height up to aerator 168 mm * hole diameter 35 mm * rosette Ø 59 mm * 2x screw-in M 10 x 1 pressure hose, leak-tested * max. flow 7 l/min * lead-free * This product can help a building meet the requirements of Green Building Rating Systems, e.g. LEED®, BREEAM®, DGNB * WRAS | **Only suitable for basins with an overflow.** | https://media.cdn.dornbracht.com/v/PElnq9Av// | https://media.cdn.dornbracht.com/v/Z9hHCckl//
4029011519161 | 22513892-00 | TARA Single-hole basin mixer with pop-up waste - Chrome | 2008-02-04 |  |  |  | Chrome | TARA | Washstand faucets > Floor mounting > Two-handle mixers | EC011328 | Tara. (new) | 754.2 |  | 550 | 95 | 220 | 3.04 | 2.68 | 10 | * **165mm projection** * pivotable spout 360° * circular, air-enriched flow * height of mixer 295 mm * height up to aerator 172 mm * hole diameter 35 mm * rosette Ø 59 mm * 2x screw-in M 10 x 1 pressure hose, leak-tested * max. flow 7 l/min * lead-free * This product can help a building meet the requirements of Green Building Rating Systems, e.g. LEED®, BREEAM®, DGNB * WRAS | **Only suitable for basins with an overflow.** | https://media.cdn.dornbracht.com/v/EHBjcLWi// | https://media.cdn.dornbracht.com/v/jgVtDp6S//
4029011943812 | 22513892-93 | TARA Single-hole basin mixer with pop-up waste - Brushed Chrome | 2021-06-01 |  |  |  | Brushed Chrome | TARA | Washstand faucets > Floor mounting > Two-handle mixers | EC011328 | Tara. (new) | 980.4 |  | 550 | 95 | 220 | 3.04 | 2.68 | 20 | * **165mm projection** * pivotable spout 360° * circular, air-enriched flow * height of mixer 295 mm * height up to aerator 172 mm * hole diameter 35 mm * rosette Ø 59 mm * 2x screw-in M 10 x 1 pressure hose, leak-tested * max. flow 7 l/min * lead-free * This product can help a building meet the requirements of Green Building Rating Systems, e.g. LEED®, BREEAM®, DGNB * WRAS | **Only suitable for basins with an overflow.** | https://media.cdn.dornbracht.com/v/1hCRm4ka// | https://media.cdn.dornbracht.com/v/jgVtDp6S//
4029011519185 | 22513892-08 | TARA Single-hole basin mixer with pop-up waste - Platinum | 2008-02-04 |  |  |  | Platinum | TARA | Washstand faucets > Floor mounting > Two-handle mixers | EC011328 | Tara. (new) | 1206.4 |  | 550 | 95 | 220 | 3.04 | 2.68 | 40 | * **165mm projection** * pivotable spout 360° * circular, air-enriched flow * height of mixer 295 mm * height up to aerator 172 mm * hole diameter 35 mm * rosette Ø 59 mm * 2x screw-in M 10 x 1 pressure hose, leak-tested * max. flow 7 l/min * lead-free * This product can help a building meet the requirements of Green Building Rating Systems, e.g. LEED®, BREEAM®, DGNB * WRAS | **Only suitable for basins with an overflow.** | https://media.cdn.dornbracht.com/v/JRFSDcdv// | https://media.cdn.dornbracht.com/v/jgVtDp6S//
4029011519178 | 22513892-06 | TARA Single-hole basin mixer with pop-up waste - Brushed Platinum | 2008-02-04 |  |  |  | Brushed Platinum | TARA | Washstand faucets > Floor mounting > Two-handle mixers | EC011328 | Tara. (new) | 1206.4 |  | 550 | 95 | 220 | 3.04 | 2.68 | 10 | * **165mm projection** * pivotable spout 360° * circular, air-enriched flow * height of mixer 295 mm * height up to aerator 172 mm * hole diameter 35 mm * rosette Ø 59 mm * 2x screw-in M 10 x 1 pressure hose, leak-tested * max. flow 7 l/min * lead-free * This product can help a building meet the requirements of Green Building Rating Systems, e.g. LEED®, BREEAM®, DGNB * WRAS | **Only suitable for basins with an overflow.** | https://media.cdn.dornbracht.com/v/Hka55O96// | https://media.cdn.dornbracht.com/v/jgVtDp6S//
4099477031422 | 22513892-47 | TARA Single-hole basin mixer with pop-up waste - Champagne (22kt Gold) | 2022-05-01 |  |  |  | Champagne (22kt Gold) | TARA | Washstand faucets > Floor mounting > Two-handle mixers | EC011328 | Tara. (new) | 1659.2 |  | 550 | 95 | 220 | 3.04 | 2.68 | 30 | * **165mm projection** * pivotable spout 360° * circular, air-enriched flow * height of mixer 295 mm * height up to aerator 172 mm * hole diameter 35 mm * rosette Ø 59 mm * 2x screw-in M 10 x 1 pressure hose, leak-tested * max. flow 7 l/min * lead-free * This product can help a building meet the requirements of Green Building Rating Systems, e.g. LEED®, BREEAM®, DGNB * WRAS | **Only suitable for basins with an overflow.** | https://media.cdn.dornbracht.com/v/9pzREnDG// | https://media.cdn.dornbracht.com/v/jgVtDp6S//
4099477031507 | 22513892-46 | TARA Single-hole basin mixer with pop-up waste - Brushed Champagne (22kt Gold) | 2022-05-01 |  |  |  | Brushed Champagne (22kt Gold) | TARA | Washstand faucets > Floor mounting > Two-handle mixers | EC011328 | Tara. (new) | 1659.2 |  | 550 | 95 | 220 | 3.04 | 2.68 | 30 | * **165mm projection** * pivotable spout 360° * circular, air-enriched flow * height of mixer 295 mm * height up to aerator 172 mm * hole diameter 35 mm * rosette Ø 59 mm * 2x screw-in M 10 x 1 pressure hose, leak-tested * max. flow 7 l/min * lead-free * This product can help a building meet the requirements of Green Building Rating Systems, e.g. LEED®, BREEAM®, DGNB * WRAS | **Only suitable for basins with an overflow.** | https://media.cdn.dornbracht.com/v/GqExSuej// | https://media.cdn.dornbracht.com/v/jgVtDp6S//
4029011885501 | 22513892-28 | TARA Single-hole basin mixer with pop-up waste - Brushed Durabrass (23kt Gold) | 2020-04-01 |  |  |  | Brushed Durabrass (23kt Gold) | TARA | Washstand faucets > Floor mounting > Two-handle mixers | EC011328 | Tara. (new) | 1583.8 |  | 550 | 95 | 220 | 3.04 | 2.68 | 20 | * **165mm projection** * pivotable spout 360° * circular, air-enriched flow * height of mixer 295 mm * height up to aerator 172 mm * hole diameter 35 mm * rosette Ø 59 mm * 2x screw-in M 10 x 1 pressure hose, leak-tested * max. flow 7 l/min * lead-free * This product can help a building meet the requirements of Green Building Rating Systems, e.g. LEED®, BREEAM®, DGNB * WRAS | **Only suitable for basins with an overflow.** | https://media.cdn.dornbracht.com/v/b3U35WDz// | https://media.cdn.dornbracht.com/v/jgVtDp6S//
4099477247809 | 22513892-42 | TARA Single-hole basin mixer with pop-up waste - Brushed Bronze | 2024-06-01 |  |  |  | Brushed Bronze | TARA | Washstand faucets > Floor mounting > Two-handle mixers | EC011328 | Tara. (new) | 1206.6 |  | 550 | 95 | 220 | 3.04 | 2.68 | 30 | * **165mm projection** * pivotable spout 360° * circular, air-enriched flow * height of mixer 295 mm * height up to aerator 172 mm * hole diameter 35 mm * rosette Ø 59 mm * 2x screw-in M 10 x 1 pressure hose, leak-tested * max. flow 7 l/min * lead-free * This product can help a building meet the requirements of Green Building Rating Systems, e.g. LEED®, BREEAM®, DGNB * WRAS | **Only suitable for basins with an overflow.** | https://media.cdn.dornbracht.com/v/Eb0Rht0f// | https://media.cdn.dornbracht.com/v/jgVtDp6S//
4029011996689 | 22513892-19 | TARA Single-hole basin mixer with pop-up waste - Dark Chrome | 2022-05-01 |  |  |  | Dark Chrome | TARA | Washstand faucets > Floor mounting > Two-handle mixers | EC011328 | Tara. (new) | 1131.1 |  | 550 | 95 | 220 | 3.04 | 2.68 | 20 | * **165mm projection** * pivotable spout 360° * circular, air-enriched flow * height of mixer 295 mm * height up to aerator 172 mm * hole diameter 35 mm * rosette Ø 59 mm * 2x screw-in M 10 x 1 pressure hose, leak-tested * max. flow 7 l/min * lead-free * This product can help a building meet the requirements of Green Building Rating Systems, e.g. LEED®, BREEAM®, DGNB * WRAS | **Only suitable for basins with an overflow.** | https://media.cdn.dornbracht.com/v/R88bHqWq// | https://media.cdn.dornbracht.com/v/jgVtDp6S//
4029011818318 | 22513892-99 | TARA Single-hole basin mixer with pop-up waste - Brushed Dark Platinum | 2019-07-01 |  |  |  | Brushed Dark Platinum | TARA | Washstand faucets > Floor mounting > Two-handle mixers | EC011328 | Tara. (new) | 1357.3 |  | 550 | 95 | 220 | 3.04 | 2.68 | 20 | * **165mm projection** * pivotable spout 360° * circular, air-enriched flow * height of mixer 295 mm * height up to aerator 172 mm * hole diameter 35 mm * rosette Ø 59 mm * 2x screw-in M 10 x 1 pressure hose, leak-tested * max. flow 7 l/min * lead-free * This product can help a building meet the requirements of Green Building Rating Systems, e.g. LEED®, BREEAM®, DGNB * WRAS | **Only suitable for basins with an overflow.** | https://media.cdn.dornbracht.com/v/vwApgaGy// | https://media.cdn.dornbracht.com/v/jgVtDp6S//
4029011519208 | 22513892-33 | TARA Single-hole basin mixer with pop-up waste - Matte Black | 2008-02-04 |  |  |  | Matte Black | TARA | Washstand faucets > Floor mounting > Two-handle mixers | EC011328 | Tara. (new) | 1017.7 |  | 550 | 95 | 220 | 3.04 | 2.68 | 10 | * **165mm projection** * pivotable spout 360° * circular, air-enriched flow * height of mixer 295 mm * height up to aerator 172 mm * hole diameter 35 mm * rosette Ø 59 mm * 2x screw-in M 10 x 1 pressure hose, leak-tested * max. flow 7 l/min * lead-free * This product can help a building meet the requirements of Green Building Rating Systems, e.g. LEED®, BREEAM®, DGNB * WRAS | **Only suitable for basins with an overflow.** | https://media.cdn.dornbracht.com/v/jhOFrPWK// | https://media.cdn.dornbracht.com/v/jgVtDp6S//
4029011519376 | 22533892-00 | TARA Single-hole basin mixer with raised base without pop-up waste - Chrome | 2008-02-04 |  |  |  | Chrome | TARA | Washstand faucets > Floor mounting > Two-handle mixers | EC011328 | Tara. (new) | 993 |  | 510 | 80 | 265 | 2.62 | 2.26 | 10 | * **200mm projection** * pivotable spout 360° * circular, air-enriched flow * height of mixer 425 mm * height up to aerator 280 mm * hole diameter 35 mm * rosette Ø 59 mm * 2x screw-in M 10 x 1 pressure hose, leak-tested * max. flow 7 l/min * lead-free * This product can help a building meet the requirements of Green Building Rating Systems, e.g. LEED®, BREEAM®, DGNB * WRAS | **for use on countertop bowls** | https://media.cdn.dornbracht.com/v/WIlA1rS6// | https://media.cdn.dornbracht.com/v/xGaCEyHz//
4029011943836 | 22533892-93 | TARA Single-hole basin mixer with raised base without pop-up waste - Brushed Chrome | 2021-06-01 |  |  |  | Brushed Chrome | TARA | Washstand faucets > Floor mounting > Two-handle mixers | EC011328 | Tara. (new) | 1291 |  | 510 | 80 | 265 | 2.62 | 2.26 | 20 | * **200mm projection** * pivotable spout 360° * circular, air-enriched flow * height of mixer 425 mm * height up to aerator 280 mm * hole diameter 35 mm * rosette Ø 59 mm * 2x screw-in M 10 x 1 pressure hose, leak-tested * max. flow 7 l/min * lead-free * This product can help a building meet the requirements of Green Building Rating Systems, e.g. LEED®, BREEAM®, DGNB * WRAS | **for use on countertop bowls** | https://media.cdn.dornbracht.com/v/a26MjJJi// | https://media.cdn.dornbracht.com/v/xGaCEyHz//
4029011519390 | 22533892-08 | TARA Single-hole basin mixer with raised base without pop-up waste - Platinum | 2008-02-04 |  |  |  | Platinum | TARA | Washstand faucets > Floor mounting > Two-handle mixers | EC011328 | Tara. (new) | 1589.2 |  | 510 | 80 | 265 | 2.62 | 2.26 | 40 | * **200mm projection** * pivotable spout 360° * circular, air-enriched flow * height of mixer 425 mm * height up to aerator 280 mm * hole diameter 35 mm * rosette Ø 59 mm * 2x screw-in M 10 x 1 pressure hose, leak-tested * max. flow 7 l/min * lead-free * This product can help a building meet the requirements of Green Building Rating Systems, e.g. LEED®, BREEAM®, DGNB * WRAS | **for use on countertop bowls** | https://media.cdn.dornbracht.com/v/JH2ympLI// | https://media.cdn.dornbracht.com/v/xGaCEyHz//
4029011519383 | 22533892-06 | TARA Single-hole basin mixer with raised base without pop-up waste - Brushed Platinum | 2008-02-04 |  |  |  | Brushed Platinum | TARA | Washstand faucets > Floor mounting > Two-handle mixers | EC011328 | Tara. (new) | 1589.2 |  | 510 | 80 | 265 | 2.62 | 2.26 | 10 | * **200mm projection** * pivotable spout 360° * circular, air-enriched flow * height of mixer 425 mm * height up to aerator 280 mm * hole diameter 35 mm * rosette Ø 59 mm * 2x screw-in M 10 x 1 pressure hose, leak-tested * max. flow 7 l/min * lead-free * This product can help a building meet the requirements of Green Building Rating Systems, e.g. LEED®, BREEAM®, DGNB * WRAS | **for use on countertop bowls** | https://media.cdn.dornbracht.com/v/Lm3dVqRZ// | https://media.cdn.dornbracht.com/v/xGaCEyHz//
4099477031569 | 22533892-47 | TARA Single-hole basin mixer with raised base without pop-up waste - Champagne (22kt Gold) | 2022-05-01 |  |  |  | Champagne (22kt Gold) | TARA | Washstand faucets > Floor mounting > Two-handle mixers | EC011328 | Tara. (new) | 2184.6 |  | 510 | 80 | 265 | 2.62 | 2.26 | 30 | * **200mm projection** * pivotable spout 360° * circular, air-enriched flow * height of mixer 425 mm * height up to aerator 280 mm * hole diameter 35 mm * rosette Ø 59 mm * 2x screw-in M 10 x 1 pressure hose, leak-tested * max. flow 7 l/min * lead-free * This product can help a building meet the requirements of Green Building Rating Systems, e.g. LEED®, BREEAM®, DGNB * WRAS | **for use on countertop bowls** | https://media.cdn.dornbracht.com/v/b7uwsChf// | https://media.cdn.dornbracht.com/v/xGaCEyHz//
4099477031545 | 22533892-46 | TARA Single-hole basin mixer with raised base without pop-up waste - Brushed Champagne (22kt Gold) | 2022-05-01 |  |  |  | Brushed Champagne (22kt Gold) | TARA | Washstand faucets > Floor mounting > Two-handle mixers | EC011328 | Tara. (new) | 2184.6 |  | 510 | 80 | 265 | 2.62 | 2.26 | 30 | * **200mm projection** * pivotable spout 360° * circular, air-enriched flow * height of mixer 425 mm * height up to aerator 280 mm * hole diameter 35 mm * rosette Ø 59 mm * 2x screw-in M 10 x 1 pressure hose, leak-tested * max. flow 7 l/min * lead-free * This product can help a building meet the requirements of Green Building Rating Systems, e.g. LEED®, BREEAM®, DGNB * WRAS | **for use on countertop bowls** | https://media.cdn.dornbracht.com/v/1WsLfCJt// | https://media.cdn.dornbracht.com/v/xGaCEyHz//
4029011897504 | 22533892-28 | TARA Single-hole basin mixer with raised base without pop-up waste - Brushed Durabrass (23kt Gold) | 2020-04-01 |  |  |  | Brushed Durabrass (23kt Gold) | TARA | Washstand faucets > Floor mounting > Two-handle mixers | EC011328 | Tara. (new) | 2085.3 |  | 510 | 80 | 265 | 2.62 | 2.26 | 20 | * **200mm projection** * pivotable spout 360° * circular, air-enriched flow * height of mixer 425 mm * height up to aerator 280 mm * hole diameter 35 mm * rosette Ø 59 mm * 2x screw-in M 10 x 1 pressure hose, leak-tested * max. flow 7 l/min * lead-free * This product can help a building meet the requirements of Green Building Rating Systems, e.g. LEED®, BREEAM®, DGNB * WRAS | **for use on countertop bowls** | https://media.cdn.dornbracht.com/v/3SfkMCKM// | https://media.cdn.dornbracht.com/v/xGaCEyHz//
4099477247823 | 22533892-42 | TARA Single-hole basin mixer with raised base without pop-up waste - Brushed Bronze | 2024-06-01 |  |  |  | Brushed Bronze | TARA | Washstand faucets > Floor mounting > Two-handle mixers | EC011328 | Tara. (new) | 1588.8 |  | 510 | 80 | 265 | 2.62 | 2.26 | 30 | * **200mm projection** * pivotable spout 360° * circular, air-enriched flow * height of mixer 425 mm * height up to aerator 280 mm * hole diameter 35 mm * rosette Ø 59 mm * 2x screw-in M 10 x 1 pressure hose, leak-tested * max. flow 7 l/min * lead-free * This product can help a building meet the requirements of Green Building Rating Systems, e.g. LEED®, BREEAM®, DGNB * WRAS | **for use on countertop bowls** | https://media.cdn.dornbracht.com/v/3CQ4YCZW// | https://media.cdn.dornbracht.com/v/xGaCEyHz//
4029011996696 | 22533892-19 | TARA Single-hole basin mixer with raised base without pop-up waste - Dark Chrome | 2022-05-01 |  |  |  | Dark Chrome | TARA | Washstand faucets > Floor mounting > Two-handle mixers | EC011328 | Tara. (new) | 1489.7 |  | 510 | 80 | 265 | 2.62 | 2.26 | 20 | * **200mm projection** * pivotable spout 360° * circular, air-enriched flow * height of mixer 425 mm * height up to aerator 280 mm * hole diameter 35 mm * rosette Ø 59 mm * 2x screw-in M 10 x 1 pressure hose, leak-tested * max. flow 7 l/min * lead-free * This product can help a building meet the requirements of Green Building Rating Systems, e.g. LEED®, BREEAM®, DGNB * WRAS | **for use on countertop bowls** | https://media.cdn.dornbracht.com/v/AKbbwrL1// | https://media.cdn.dornbracht.com/v/xGaCEyHz//
4029011818417 | 22533892-99 | TARA Single-hole basin mixer with raised base without pop-up waste - Brushed Dark Platinum | 2019-07-01 |  |  |  | Brushed Dark Platinum | TARA | Washstand faucets > Floor mounting > Two-handle mixers | EC011328 | Tara. (new) | 1787.6 |  | 510 | 80 | 265 | 2.62 | 2.26 | 20 | * **200mm projection** * pivotable spout 360° * circular, air-enriched flow * height of mixer 425 mm * height up to aerator 280 mm * hole diameter 35 mm * rosette Ø 59 mm * 2x screw-in M 10 x 1 pressure hose, leak-tested * max. flow 7 l/min * lead-free * This product can help a building meet the requirements of Green Building Rating Systems, e.g. LEED®, BREEAM®, DGNB * WRAS | **for use on countertop bowls** | https://media.cdn.dornbracht.com/v/jIKZF8kV// | https://media.cdn.dornbracht.com/v/xGaCEyHz//
4029011519413 | 22533892-33 | TARA Single-hole basin mixer with raised base without pop-up waste - Matte Black | 2008-02-04 |  |  |  | Matte Black | TARA | Washstand faucets > Floor mounting > Two-handle mixers | EC011328 | Tara. (new) | 1340.8 |  | 510 | 80 | 265 | 2.62 | 2.26 | 10 | * **200mm projection** * pivotable spout 360° * circular, air-enriched flow * height of mixer 425 mm * height up to aerator 280 mm * hole diameter 35 mm * rosette Ø 59 mm * 2x screw-in M 10 x 1 pressure hose, leak-tested * max. flow 7 l/min * lead-free * This product can help a building meet the requirements of Green Building Rating Systems, e.g. LEED®, BREEAM®, DGNB * WRAS | **for use on countertop bowls** | https://media.cdn.dornbracht.com/v/SAmQun64// | https://media.cdn.dornbracht.com/v/xGaCEyHz//
4029011926877 | 29217811-00 | CYO Two-hole basin mixer without pop-up waste - Chrome | 2021-04-01 |  |  |  | Chrome | CYO | Washstand faucets > Floor mounting > Two-handle mixers | EC011328 | CYO | 1304.2 |  | 510 | 80 | 265 | 3.6 | 3.08 | 10 | * **133mm projection** * fixed spout * rectangular, air-enriched flow * height of mixer 180 mm * height up to aerator 128 mm * hole diameter spout 35 mm * hole diameter valve 32 mm * handle Ø 60mm * 2x screw-in M 8 x 1 pressure hose, leak-tested * 1x screw-in M 10 x 1 pressure hose, leak-tested * max. flow 4.5 l/min * **progressive cartridge** * lead-free * This product can help a building meet the requirements of Green Building Rating Systems, e.g. LEED®, BREEAM®, DGNB * WRAS | **NOTE: The handle inserts must be ordered separately from the fittings!** | https://media.cdn.dornbracht.com/v/OpcL196u// | https://media.cdn.dornbracht.com/v/U3Qls7ft//
4029011930294 | 29217811-06 | CYO Two-hole basin mixer without pop-up waste - Brushed Platinum | 2021-04-01 |  |  |  | Brushed Platinum | CYO | Washstand faucets > Floor mounting > Two-handle mixers | EC011328 | CYO | 2086.7 |  | 510 | 80 | 265 | 3.6 | 3.08 | 10 | * **133mm projection** * fixed spout * rectangular, air-enriched flow * height of mixer 180 mm * height up to aerator 128 mm * hole diameter spout 35 mm * hole diameter valve 32 mm * handle Ø 60mm * 2x screw-in M 8 x 1 pressure hose, leak-tested * 1x screw-in M 10 x 1 pressure hose, leak-tested * max. flow 4.5 l/min * **progressive cartridge** * lead-free * This product can help a building meet the requirements of Green Building Rating Systems, e.g. LEED®, BREEAM®, DGNB * WRAS | **NOTE: The handle inserts must be ordered separately from the fittings!** | https://media.cdn.dornbracht.com/v/tdK6zNpz// | https://media.cdn.dornbracht.com/v/U3Qls7ft//
4029011930331 | 29217811-36 | CYO Two-hole basin mixer without pop-up waste - Platinum / Brushed Platinum | 2021-04-01 |  |  |  | Platinum / Brushed Platinum | CYO | Washstand faucets > Floor mounting > Two-handle mixers | EC011328 | CYO | 2086.7 |  | 510 | 80 | 265 | 3.6 | 3.08 | 20 | * **133mm projection** * fixed spout * rectangular, air-enriched flow * height of mixer 180 mm * height up to aerator 128 mm * hole diameter spout 35 mm * hole diameter valve 32 mm * handle Ø 60mm * 2x screw-in M 8 x 1 pressure hose, leak-tested * 1x screw-in M 10 x 1 pressure hose, leak-tested * max. flow 4.5 l/min * **progressive cartridge** * lead-free * This product can help a building meet the requirements of Green Building Rating Systems, e.g. LEED®, BREEAM®, DGNB * WRAS | **NOTE: The handle inserts must be ordered separately from the fittings!** | https://media.cdn.dornbracht.com/v/MXxGll51// | https://media.cdn.dornbracht.com/v/U3Qls7ft//
4029011930317 | 29217811-28 | CYO Two-hole basin mixer without pop-up waste - Brushed Durabrass (23kt Gold) | 2021-04-01 |  |  |  | Brushed Durabrass (23kt Gold) | CYO | Washstand faucets > Floor mounting > Two-handle mixers | EC011328 | CYO | 2738.8 |  | 510 | 80 | 265 | 3.6 | 3.08 | 20 | * **133mm projection** * fixed spout * rectangular, air-enriched flow * height of mixer 180 mm * height up to aerator 128 mm * hole diameter spout 35 mm * hole diameter valve 32 mm * handle Ø 60mm * 2x screw-in M 8 x 1 pressure hose, leak-tested * 1x screw-in M 10 x 1 pressure hose, leak-tested * max. flow 4.5 l/min * **progressive cartridge** * lead-free * This product can help a building meet the requirements of Green Building Rating Systems, e.g. LEED®, BREEAM®, DGNB * WRAS | **NOTE: The handle inserts must be ordered separately from the fittings!** | https://media.cdn.dornbracht.com/v/qm0iEz8j// | https://media.cdn.dornbracht.com/v/U3Qls7ft//
4029011930362 | 29217811-38 | CYO Two-hole basin mixer without pop-up waste - Durabrass / Brushed Durabrass (23kt Gold) | 2021-04-01 |  |  |  | Durabrass / Brushed Durabrass (23kt Gold) | CYO | Washstand faucets > Floor mounting > Two-handle mixers | EC011328 | CYO | 2738.8 |  | 510 | 80 | 265 | 3.6 | 3.08 | 20 | * **133mm projection** * fixed spout * rectangular, air-enriched flow * height of mixer 180 mm * height up to aerator 128 mm * hole diameter spout 35 mm * hole diameter valve 32 mm * handle Ø 60mm * 2x screw-in M 8 x 1 pressure hose, leak-tested * 1x screw-in M 10 x 1 pressure hose, leak-tested * max. flow 4.5 l/min * **progressive cartridge** * lead-free * This product can help a building meet the requirements of Green Building Rating Systems, e.g. LEED®, BREEAM®, DGNB * WRAS | **NOTE: The handle inserts must be ordered separately from the fittings!** | https://media.cdn.dornbracht.com/v/bux5DVTh// | https://media.cdn.dornbracht.com/v/U3Qls7ft//
4099477128863 | 29217811-19 | CYO Two-hole basin mixer without pop-up waste - Dark Chrome | 2023-04-01 |  |  |  | Dark Chrome | CYO | Washstand faucets > Floor mounting > Two-handle mixers | EC011328 | CYO | 1956.3 |  | 510 | 80 | 265 | 3.6 | 3.08 | 20 | * **133mm projection** * fixed spout * rectangular, air-enriched flow * height of mixer 180 mm * height up to aerator 128 mm * hole diameter spout 35 mm * hole diameter valve 32 mm * handle Ø 60mm * 2x screw-in M 8 x 1 pressure hose, leak-tested * 1x screw-in M 10 x 1 pressure hose, leak-tested * max. flow 4.5 l/min * **progressive cartridge** * lead-free * This product can help a building meet the requirements of Green Building Rating Systems, e.g. LEED®, BREEAM®, DGNB * WRAS | **NOTE: The handle inserts must be ordered separately from the fittings!** | https://media.cdn.dornbracht.com/v/MsOezexS// | https://media.cdn.dornbracht.com/v/U3Qls7ft//
4029011930409 | 29217811-99 | CYO Two-hole basin mixer without pop-up waste - Brushed Dark Platinum | 2021-04-01 |  |  |  | Brushed Dark Platinum | CYO | Washstand faucets > Floor mounting > Two-handle mixers | EC011328 | CYO | 2347.6 |  | 510 | 80 | 265 | 3.6 | 3.08 | 20 | * **133mm projection** * fixed spout * rectangular, air-enriched flow * height of mixer 180 mm * height up to aerator 128 mm * hole diameter spout 35 mm * hole diameter valve 32 mm * handle Ø 60mm * 2x screw-in M 8 x 1 pressure hose, leak-tested * 1x screw-in M 10 x 1 pressure hose, leak-tested * max. flow 4.5 l/min * **progressive cartridge** * lead-free * This product can help a building meet the requirements of Green Building Rating Systems, e.g. LEED®, BREEAM®, DGNB * WRAS | **NOTE: The handle inserts must be ordered separately from the fittings!** | https://media.cdn.dornbracht.com/v/5ilhxh8p// | https://media.cdn.dornbracht.com/v/U3Qls7ft//
4029011926891 | 29218811-00 | CYO Two-hole basin mixer without pop-up waste - Chrome | 2021-04-01 |  |  |  | Chrome | CYO | Washstand faucets > Floor mounting > Two-handle mixers | EC011328 | CYO | 1383.1 |  | 510 | 80 | 265 | 3.92 | 3.35 | 10 | * **167mm projection** * fixed spout * rectangular, air-enriched flow * height of mixer 198 mm * height up to aerator 133 mm * hole diameter spout 35 mm * hole diameter valve 32 mm * handle Ø 60mm * 2x screw-in M 8 x 1 pressure hose, leak-tested * 1x screw-in M 10 x 1 pressure hose, leak-tested * max. flow 4.5 l/min * **progressive cartridge** * lead-free * This product can help a building meet the requirements of Green Building Rating Systems, e.g. LEED®, BREEAM®, DGNB * WRAS | **NOTE: The handle inserts must be ordered separately from the fittings!** | https://media.cdn.dornbracht.com/v/yNfT6QEa// | https://media.cdn.dornbracht.com/v/N72SObap//
4029011930461 | 29218811-06 | CYO Two-hole basin mixer without pop-up waste - Brushed Platinum | 2021-04-01 |  |  |  | Brushed Platinum | CYO | Washstand faucets > Floor mounting > Two-handle mixers | EC011328 | CYO | 2212.9 |  | 510 | 80 | 265 | 3.92 | 3.35 | 10 | * **167mm projection** * fixed spout * rectangular, air-enriched flow * height of mixer 198 mm * height up to aerator 133 mm * hole diameter spout 35 mm * hole diameter valve 32 mm * handle Ø 60mm * 2x screw-in M 8 x 1 pressure hose, leak-tested * 1x screw-in M 10 x 1 pressure hose, leak-tested * max. flow 4.5 l/min * **progressive cartridge** * lead-free * This product can help a building meet the requirements of Green Building Rating Systems, e.g. LEED®, BREEAM®, DGNB * WRAS | **NOTE: The handle inserts must be ordered separately from the fittings!** | https://media.cdn.dornbracht.com/v/9ii1EwbF// | https://media.cdn.dornbracht.com/v/N72SObap//
4029011930508 | 29218811-36 | CYO Two-hole basin mixer without pop-up waste - Platinum / Brushed Platinum | 2021-04-01 |  |  |  | Platinum / Brushed Platinum | CYO | Washstand faucets > Floor mounting > Two-handle mixers | EC011328 | CYO | 2212.9 |  | 510 | 80 | 265 | 3.92 | 3.35 | 20 | * **167mm projection** * fixed spout * rectangular, air-enriched flow * height of mixer 198 mm * height up to aerator 133 mm * hole diameter spout 35 mm * hole diameter valve 32 mm * handle Ø 60mm * 2x screw-in M 8 x 1 pressure hose, leak-tested * 1x screw-in M 10 x 1 pressure hose, leak-tested * max. flow 4.5 l/min * **progressive cartridge** * lead-free * This product can help a building meet the requirements of Green Building Rating Systems, e.g. LEED®, BREEAM®, DGNB * WRAS | **NOTE: The handle inserts must be ordered separately from the fittings!** | https://media.cdn.dornbracht.com/v/lM5SEwg6// | https://media.cdn.dornbracht.com/v/N72SObap//
4029011930485 | 29218811-28 | CYO Two-hole basin mixer without pop-up waste - Brushed Durabrass (23kt Gold) | 2021-04-01 |  |  |  | Brushed Durabrass (23kt Gold) | CYO | Washstand faucets > Floor mounting > Two-handle mixers | EC011328 | CYO | 2904.5 |  | 510 | 80 | 265 | 3.92 | 3.35 | 20 | * **167mm projection** * fixed spout * rectangular, air-enriched flow * height of mixer 198 mm * height up to aerator 133 mm * hole diameter spout 35 mm * hole diameter valve 32 mm * handle Ø 60mm * 2x screw-in M 8 x 1 pressure hose, leak-tested * 1x screw-in M 10 x 1 pressure hose, leak-tested * max. flow 4.5 l/min * **progressive cartridge** * lead-free * This product can help a building meet the requirements of Green Building Rating Systems, e.g. LEED®, BREEAM®, DGNB * WRAS | **NOTE: The handle inserts must be ordered separately from the fittings!** | https://media.cdn.dornbracht.com/v/c1ecf11D// | https://media.cdn.dornbracht.com/v/N72SObap//
4029011930522 | 29218811-38 | CYO Two-hole basin mixer without pop-up waste - Durabrass / Brushed Durabrass (23kt Gold) | 2021-04-01 |  |  |  | Durabrass / Brushed Durabrass (23kt Gold) | CYO | Washstand faucets > Floor mounting > Two-handle mixers | EC011328 | CYO | 2904.5 |  | 510 | 80 | 265 | 3.92 | 3.35 | 20 | * **167mm projection** * fixed spout * rectangular, air-enriched flow * height of mixer 198 mm * height up to aerator 133 mm * hole diameter spout 35 mm * hole diameter valve 32 mm * handle Ø 60mm * 2x screw-in M 8 x 1 pressure hose, leak-tested * 1x screw-in M 10 x 1 pressure hose, leak-tested * max. flow 4.5 l/min * **progressive cartridge** * lead-free * This product can help a building meet the requirements of Green Building Rating Systems, e.g. LEED®, BREEAM®, DGNB * WRAS | **NOTE: The handle inserts must be ordered separately from the fittings!** | https://media.cdn.dornbracht.com/v/MOFtLJKl// | https://media.cdn.dornbracht.com/v/N72SObap//
4099477128887 | 29218811-19 | CYO Two-hole basin mixer without pop-up waste - Dark Chrome | 2023-04-01 |  |  |  | Dark Chrome | CYO | Washstand faucets > Floor mounting > Two-handle mixers | EC011328 | CYO | 2074.7 |  | 510 | 80 | 265 | 3.92 | 3.35 | 20 | * **167mm projection** * fixed spout * rectangular, air-enriched flow * height of mixer 198 mm * height up to aerator 133 mm * hole diameter spout 35 mm * hole diameter valve 32 mm * handle Ø 60mm * 2x screw-in M 8 x 1 pressure hose, leak-tested * 1x screw-in M 10 x 1 pressure hose, leak-tested * max. flow 4.5 l/min * **progressive cartridge** * lead-free * This product can help a building meet the requirements of Green Building Rating Systems, e.g. LEED®, BREEAM®, DGNB * WRAS | **NOTE: The handle inserts must be ordered separately from the fittings!** | https://media.cdn.dornbracht.com/v/DRVne9dd// | https://media.cdn.dornbracht.com/v/N72SObap//
4029011930546 | 29218811-99 | CYO Two-hole basin mixer without pop-up waste - Brushed Dark Platinum | 2021-04-01 |  |  |  | Brushed Dark Platinum | CYO | Washstand faucets > Floor mounting > Two-handle mixers | EC011328 | CYO | 2489.6 |  | 510 | 80 | 265 | 3.92 | 3.35 | 20 | * **167mm projection** * fixed spout * rectangular, air-enriched flow * height of mixer 198 mm * height up to aerator 133 mm * hole diameter spout 35 mm * hole diameter valve 32 mm * handle Ø 60mm * 2x screw-in M 8 x 1 pressure hose, leak-tested * 1x screw-in M 10 x 1 pressure hose, leak-tested * max. flow 4.5 l/min * **progressive cartridge** * lead-free * This product can help a building meet the requirements of Green Building Rating Systems, e.g. LEED®, BREEAM®, DGNB * WRAS | **NOTE: The handle inserts must be ordered separately from the fittings!** | https://media.cdn.dornbracht.com/v/K7wlZzbD// | https://media.cdn.dornbracht.com/v/N72SObap//
4029011953989 | 20705782-00 | MEM Three-hole basin mixer with pop-up waste - Chrome | 2023-03-01 |  |  |  | Chrome | MEM | Washstand faucets > Floor mounting > Two-handle mixers | EC011328 | MEM | 1635.5 |  | 615 | 130 | 350 | 2.14 | 2.14 | 10 | * **165mm projection** * fixed spout * rectangular, air-enriched flow * height of mixer 144 mm * height up to aerator 78 mm * hole diameter spout 35 mm * hole diameter valve 32 mm * rosette 60 x 60 mm * 2x screw-in M 10 x 1 pressure hose, leak-tested * max. flow 5.7 l/min * lead-free * This product can help a building meet the requirements of Green Building Rating Systems, e.g. LEED®, BREEAM®, DGNB * WRAS | **Only suitable for basins with an overflow.** | https://media.cdn.dornbracht.com/v/1NsbZ44s// | https://media.cdn.dornbracht.com/v/PsGYBFXS//
4029011954030 | 20705782-08 | MEM Three-hole basin mixer with pop-up waste - Platinum | 2023-03-01 |  |  |  | Platinum | MEM | Washstand faucets > Floor mounting > Two-handle mixers | EC011328 | MEM | 2616.8 |  | 615 | 130 | 350 | 2.14 | 2.14 | 40 | * **165mm projection** * fixed spout * rectangular, air-enriched flow * height of mixer 144 mm * height up to aerator 78 mm * hole diameter spout 35 mm * hole diameter valve 32 mm * rosette 60 x 60 mm * 2x screw-in M 10 x 1 pressure hose, leak-tested * max. flow 5.7 l/min * lead-free * This product can help a building meet the requirements of Green Building Rating Systems, e.g. LEED®, BREEAM®, DGNB * WRAS | **Only suitable for basins with an overflow.** | https://media.cdn.dornbracht.com/v/s6O9EtWE// | https://media.cdn.dornbracht.com/v/PsGYBFXS//
4029011954023 | 20705782-06 | MEM Three-hole basin mixer with pop-up waste - Brushed Platinum | 2023-03-01 |  |  |  | Brushed Platinum | MEM | Washstand faucets > Floor mounting > Two-handle mixers | EC011328 | MEM | 2616.8 |  | 615 | 130 | 350 | 2.14 | 2.14 | 10 | * **165mm projection** * fixed spout * rectangular, air-enriched flow * height of mixer 144 mm * height up to aerator 78 mm * hole diameter spout 35 mm * hole diameter valve 32 mm * rosette 60 x 60 mm * 2x screw-in M 10 x 1 pressure hose, leak-tested * max. flow 5.7 l/min * lead-free * This product can help a building meet the requirements of Green Building Rating Systems, e.g. LEED®, BREEAM®, DGNB * WRAS | **Only suitable for basins with an overflow.** | https://media.cdn.dornbracht.com/v/HvdYIk8f// | https://media.cdn.dornbracht.com/v/PsGYBFXS//
4099477003504 | 20705782-47 | MEM Three-hole basin mixer with pop-up waste - Champagne (22kt Gold) | 2023-03-01 |  |  |  | Champagne (22kt Gold) | MEM | Washstand faucets > Floor mounting > Two-handle mixers | EC011328 | MEM | 3598.1 |  | 615 | 130 | 350 | 2.14 | 2.14 | 30 | * **165mm projection** * fixed spout * rectangular, air-enriched flow * height of mixer 144 mm * height up to aerator 78 mm * hole diameter spout 35 mm * hole diameter valve 32 mm * rosette 60 x 60 mm * 2x screw-in M 10 x 1 pressure hose, leak-tested * max. flow 5.7 l/min * lead-free * This product can help a building meet the requirements of Green Building Rating Systems, e.g. LEED®, BREEAM®, DGNB * WRAS | **Only suitable for basins with an overflow.** | https://media.cdn.dornbracht.com/v/Iq6CjVCE// | https://media.cdn.dornbracht.com/v/PsGYBFXS//
4099477003481 | 20705782-46 | MEM Three-hole basin mixer with pop-up waste - Brushed Champagne (22kt Gold) | 2023-03-01 |  |  |  | Brushed Champagne (22kt Gold) | MEM | Washstand faucets > Floor mounting > Two-handle mixers | EC011328 | MEM | 3598.1 |  | 615 | 130 | 350 | 2.14 | 2.14 | 30 | * **165mm projection** * fixed spout * rectangular, air-enriched flow * height of mixer 144 mm * height up to aerator 78 mm * hole diameter spout 35 mm * hole diameter valve 32 mm * rosette 60 x 60 mm * 2x screw-in M 10 x 1 pressure hose, leak-tested * max. flow 5.7 l/min * lead-free * This product can help a building meet the requirements of Green Building Rating Systems, e.g. LEED®, BREEAM®, DGNB * WRAS | **Only suitable for basins with an overflow.** | https://media.cdn.dornbracht.com/v/QMQSSISt// | https://media.cdn.dornbracht.com/v/PsGYBFXS//
4029011954047 | 20705782-28 | MEM Three-hole basin mixer with pop-up waste - Brushed Durabrass (23kt Gold) | 2023-03-01 |  |  |  | Brushed Durabrass (23kt Gold) | MEM | Washstand faucets > Floor mounting > Two-handle mixers | EC011328 | MEM | 3434.6 |  | 615 | 130 | 350 | 2.14 | 2.14 | 20 | * **165mm projection** * fixed spout * rectangular, air-enriched flow * height of mixer 144 mm * height up to aerator 78 mm * hole diameter spout 35 mm * hole diameter valve 32 mm * rosette 60 x 60 mm * 2x screw-in M 10 x 1 pressure hose, leak-tested * max. flow 5.7 l/min * lead-free * This product can help a building meet the requirements of Green Building Rating Systems, e.g. LEED®, BREEAM®, DGNB * WRAS | **Only suitable for basins with an overflow.** | https://media.cdn.dornbracht.com/v/JbdTXr8n// | https://media.cdn.dornbracht.com/v/PsGYBFXS//
4099477003467 | 20705782-19 | MEM Three-hole basin mixer with pop-up waste - Dark Chrome | 2023-03-01 |  |  |  | Dark Chrome | MEM | Washstand faucets > Floor mounting > Two-handle mixers | EC011328 | MEM | 2453.4 |  | 615 | 130 | 350 | 2.14 | 2.14 | 20 | * **165mm projection** * fixed spout * rectangular, air-enriched flow * height of mixer 144 mm * height up to aerator 78 mm * hole diameter spout 35 mm * hole diameter valve 32 mm * rosette 60 x 60 mm * 2x screw-in M 10 x 1 pressure hose, leak-tested * max. flow 5.7 l/min * lead-free * This product can help a building meet the requirements of Green Building Rating Systems, e.g. LEED®, BREEAM®, DGNB * WRAS | **Only suitable for basins with an overflow.** | https://media.cdn.dornbracht.com/v/27exYxma// | https://media.cdn.dornbracht.com/v/PsGYBFXS//
4029011954054 | 20705782-99 | MEM Three-hole basin mixer with pop-up waste - Brushed Dark Platinum | 2023-03-01 |  |  |  | Brushed Dark Platinum | MEM | Washstand faucets > Floor mounting > Two-handle mixers | EC011328 | MEM | 2943.9 |  | 615 | 130 | 350 | 2.14 | 2.14 | 20 | * **165mm projection** * fixed spout * rectangular, air-enriched flow * height of mixer 144 mm * height up to aerator 78 mm * hole diameter spout 35 mm * hole diameter valve 32 mm * rosette 60 x 60 mm * 2x screw-in M 10 x 1 pressure hose, leak-tested * max. flow 5.7 l/min * lead-free * This product can help a building meet the requirements of Green Building Rating Systems, e.g. LEED®, BREEAM®, DGNB * WRAS | **Only suitable for basins with an overflow.** | https://media.cdn.dornbracht.com/v/4XhPUeZG// | https://media.cdn.dornbracht.com/v/PsGYBFXS//
4029011972676 | 20705882-00 | TARA Three-hole basin mixer with pop-up waste - Chrome | 2022-05-01 |  |  |  | Chrome | TARA | Washstand faucets > Floor mounting > Two-handle mixers | EC011328 | Tara. (new) | 1371.4 |  | 510 | 80 | 265 | 3.22 | 2.87 | 10 | * **166mm projection** * pivotable spout 360° * circular, air-enriched flow * height of mixer 145 mm * height up to aerator 65 mm * hole diameter valve 32 mm * hole diameter spout 35 mm * rosette Ø 55 mm * 2x screw-in M 10 x 1 pressure hose, leak-tested * max. flow 5.7 l/min * lead-free * This product can help a building meet the requirements of Green Building Rating Systems, e.g. LEED®, BREEAM®, DGNB * WRAS | **Only suitable for basins with an overflow.** | https://media.cdn.dornbracht.com/v/FVsJtvRE// | https://media.cdn.dornbracht.com/v/QAUi5mZR//
4029011973345 | 20705882-93 | TARA Three-hole basin mixer with pop-up waste - Brushed Chrome | 2022-05-01 |  |  |  | Brushed Chrome | TARA | Washstand faucets > Floor mounting > Two-handle mixers | EC011328 | Tara. (new) | 1782.8 |  | 510 | 80 | 265 | 3.22 | 2.87 | 20 | * **166mm projection** * pivotable spout 360° * circular, air-enriched flow * height of mixer 145 mm * height up to aerator 65 mm * hole diameter valve 32 mm * hole diameter spout 35 mm * rosette Ø 55 mm * 2x screw-in M 10 x 1 pressure hose, leak-tested * max. flow 5.7 l/min * lead-free * This product can help a building meet the requirements of Green Building Rating Systems, e.g. LEED®, BREEAM®, DGNB * WRAS | **Only suitable for basins with an overflow.** | https://media.cdn.dornbracht.com/v/Bv22eDxs// | https://media.cdn.dornbracht.com/v/QAUi5mZR//
4029011973260 | 20705882-08 | TARA Three-hole basin mixer with pop-up waste - Platinum | 2022-05-01 |  |  |  | Platinum | TARA | Washstand faucets > Floor mounting > Two-handle mixers | EC011328 | Tara. (new) | 2194.3 |  | 510 | 80 | 265 | 3.22 | 2.87 | 40 | * **166mm projection** * pivotable spout 360° * circular, air-enriched flow * height of mixer 145 mm * height up to aerator 65 mm * hole diameter valve 32 mm * hole diameter spout 35 mm * rosette Ø 55 mm * 2x screw-in M 10 x 1 pressure hose, leak-tested * max. flow 5.7 l/min * lead-free * This product can help a building meet the requirements of Green Building Rating Systems, e.g. LEED®, BREEAM®, DGNB * WRAS | **Only suitable for basins with an overflow.** | https://media.cdn.dornbracht.com/v/BeHX8maU// | https://media.cdn.dornbracht.com/v/QAUi5mZR//
4029011973246 | 20705882-06 | TARA Three-hole basin mixer with pop-up waste - Brushed Platinum | 2022-05-01 |  |  |  | Brushed Platinum | TARA | Washstand faucets > Floor mounting > Two-handle mixers | EC011328 | Tara. (new) | 2194.3 |  | 510 | 80 | 265 | 3.22 | 2.87 | 10 | * **166mm projection** * pivotable spout 360° * circular, air-enriched flow * height of mixer 145 mm * height up to aerator 65 mm * hole diameter valve 32 mm * hole diameter spout 35 mm * rosette Ø 55 mm * 2x screw-in M 10 x 1 pressure hose, leak-tested * max. flow 5.7 l/min * lead-free * This product can help a building meet the requirements of Green Building Rating Systems, e.g. LEED®, BREEAM®, DGNB * WRAS | **Only suitable for basins with an overflow.** | https://media.cdn.dornbracht.com/v/7orSErGp// | https://media.cdn.dornbracht.com/v/QAUi5mZR//
4099477003825 | 20705882-47 | TARA Three-hole basin mixer with pop-up waste - Champagne (22kt Gold) | 2022-05-01 |  |  |  | Champagne (22kt Gold) | TARA | Washstand faucets > Floor mounting > Two-handle mixers | EC011328 | Tara. (new) | 3017.1 |  | 510 | 80 | 265 | 3.22 | 2.87 | 30 | * **166mm projection** * pivotable spout 360° * circular, air-enriched flow * height of mixer 145 mm * height up to aerator 65 mm * hole diameter valve 32 mm * hole diameter spout 35 mm * rosette Ø 55 mm * 2x screw-in M 10 x 1 pressure hose, leak-tested * max. flow 5.7 l/min * lead-free * This product can help a building meet the requirements of Green Building Rating Systems, e.g. LEED®, BREEAM®, DGNB * WRAS | **Only suitable for basins with an overflow.** | https://media.cdn.dornbracht.com/v/cE8nJG0o// | https://media.cdn.dornbracht.com/v/QAUi5mZR//
4099477003818 | 20705882-46 | TARA Three-hole basin mixer with pop-up waste - Brushed Champagne (22kt Gold) | 2022-05-01 |  |  |  | Brushed Champagne (22kt Gold) | TARA | Washstand faucets > Floor mounting > Two-handle mixers | EC011328 | Tara. (new) | 3017.1 |  | 510 | 80 | 265 | 3.22 | 2.87 | 30 | * **166mm projection** * pivotable spout 360° * circular, air-enriched flow * height of mixer 145 mm * height up to aerator 65 mm * hole diameter valve 32 mm * hole diameter spout 35 mm * rosette Ø 55 mm * 2x screw-in M 10 x 1 pressure hose, leak-tested * max. flow 5.7 l/min * lead-free * This product can help a building meet the requirements of Green Building Rating Systems, e.g. LEED®, BREEAM®, DGNB * WRAS | **Only suitable for basins with an overflow.** | https://media.cdn.dornbracht.com/v/0wjDXlh3// | https://media.cdn.dornbracht.com/v/QAUi5mZR//
4029011973307 | 20705882-28 | TARA Three-hole basin mixer with pop-up waste - Brushed Durabrass (23kt Gold) | 2022-05-01 |  |  |  | Brushed Durabrass (23kt Gold) | TARA | Washstand faucets > Floor mounting > Two-handle mixers | EC011328 | Tara. (new) | 2879.9 |  | 510 | 80 | 265 | 3.22 | 2.87 | 20 | * **166mm projection** * pivotable spout 360° * circular, air-enriched flow * height of mixer 145 mm * height up to aerator 65 mm * hole diameter valve 32 mm * hole diameter spout 35 mm * rosette Ø 55 mm * 2x screw-in M 10 x 1 pressure hose, leak-tested * max. flow 5.7 l/min * lead-free * This product can help a building meet the requirements of Green Building Rating Systems, e.g. LEED®, BREEAM®, DGNB * WRAS | **Only suitable for basins with an overflow.** | https://media.cdn.dornbracht.com/v/fzoZPI7J// | https://media.cdn.dornbracht.com/v/QAUi5mZR//
4099477247595 | 20705882-42 | TARA Three-hole basin mixer with pop-up waste - Brushed Bronze | 2024-06-01 |  |  |  | Brushed Bronze | TARA | Washstand faucets > Floor mounting > Two-handle mixers | EC011328 | Tara. (new) | 2194.3 |  | 510 | 80 | 265 | 3.22 | 2.87 | 30 | * **166mm projection** * pivotable spout 360° * circular, air-enriched flow * height of mixer 145 mm * height up to aerator 65 mm * hole diameter valve 32 mm * hole diameter spout 35 mm * rosette Ø 55 mm * 2x screw-in M 10 x 1 pressure hose, leak-tested * max. flow 5.7 l/min * lead-free * This product can help a building meet the requirements of Green Building Rating Systems, e.g. LEED®, BREEAM®, DGNB * WRAS | **Only suitable for basins with an overflow.** | https://media.cdn.dornbracht.com/v/giWpwitY// | https://media.cdn.dornbracht.com/v/QAUi5mZR//
4099477003801 | 20705882-19 | TARA Three-hole basin mixer with pop-up waste - Dark Chrome | 2022-05-01 |  |  |  | Dark Chrome | TARA | Washstand faucets > Floor mounting > Two-handle mixers | EC011328 | Tara. (new) | 2057.1 |  | 510 | 80 | 265 | 3.22 | 2.87 | 20 | * **166mm projection** * pivotable spout 360° * circular, air-enriched flow * height of mixer 145 mm * height up to aerator 65 mm * hole diameter valve 32 mm * hole diameter spout 35 mm * rosette Ø 55 mm * 2x screw-in M 10 x 1 pressure hose, leak-tested * max. flow 5.7 l/min * lead-free * This product can help a building meet the requirements of Green Building Rating Systems, e.g. LEED®, BREEAM®, DGNB * WRAS | **Only suitable for basins with an overflow.** | https://media.cdn.dornbracht.com/v/zLgRUJ8J// | https://media.cdn.dornbracht.com/v/QAUi5mZR//
4029011973369 | 20705882-99 | TARA Three-hole basin mixer with pop-up waste - Brushed Dark Platinum | 2022-05-01 |  |  |  | Brushed Dark Platinum | TARA | Washstand faucets > Floor mounting > Two-handle mixers | EC011328 | Tara. (new) | 2468.4 |  | 510 | 80 | 265 | 3.22 | 2.87 | 20 | * **166mm projection** * pivotable spout 360° * circular, air-enriched flow * height of mixer 145 mm * height up to aerator 65 mm * hole diameter valve 32 mm * hole diameter spout 35 mm * rosette Ø 55 mm * 2x screw-in M 10 x 1 pressure hose, leak-tested * max. flow 5.7 l/min * lead-free * This product can help a building meet the requirements of Green Building Rating Systems, e.g. LEED®, BREEAM®, DGNB * WRAS | **Only suitable for basins with an overflow.** | https://media.cdn.dornbracht.com/v/iWHvHVpE// | https://media.cdn.dornbracht.com/v/QAUi5mZR//
4029011973321 | 20705882-33 | TARA Three-hole basin mixer with pop-up waste - Matte Black | 2022-05-01 |  |  |  | Matte Black | TARA | Washstand faucets > Floor mounting > Two-handle mixers | EC011328 | Tara. (new) | 1851.3 |  | 510 | 80 | 265 | 3.22 | 2.87 | 30 | * **166mm projection** * pivotable spout 360° * circular, air-enriched flow * height of mixer 145 mm * height up to aerator 65 mm * hole diameter valve 32 mm * hole diameter spout 35 mm * rosette Ø 55 mm * 2x screw-in M 10 x 1 pressure hose, leak-tested * max. flow 5.7 l/min * lead-free * This product can help a building meet the requirements of Green Building Rating Systems, e.g. LEED®, BREEAM®, DGNB * WRAS | **Only suitable for basins with an overflow.** | https://media.cdn.dornbracht.com/v/VZDTxOj4// | https://media.cdn.dornbracht.com/v/QAUi5mZR//
4029011972683 | 20705892-00 | TARA Three-hole basin mixer with pop-up waste - Chrome | 2022-05-01 |  |  |  | Chrome | TARA | Washstand faucets > Floor mounting > Two-handle mixers | EC011328 | Tara. (new) | 1267.1 |  | 510 | 80 | 265 | 3.23 | 2.85 | 10 | * **166mm projection** * pivotable spout 360° * circular, air-enriched flow * height of mixer 145 mm * height up to aerator 65 mm * hole diameter valve 32 mm * hole diameter spout 35 mm * rosette Ø 55 mm * 2x screw-in M 10 x 1 pressure hose, leak-tested * lead-free * max. flow 5.7 l/min * This product can help a building meet the requirements of Green Building Rating Systems, e.g. LEED®, BREEAM®, DGNB * WRAS | **Only suitable for basins with an overflow.** | https://media.cdn.dornbracht.com/v/HdFPsxmE// | https://media.cdn.dornbracht.com/v/3Tfv6o4u//
4029011973192 | 20705892-93 | TARA Three-hole basin mixer with pop-up waste - Brushed Chrome | 2022-05-01 |  |  |  | Brushed Chrome | TARA | Washstand faucets > Floor mounting > Two-handle mixers | EC011328 | Tara. (new) | 1647.3 |  | 510 | 80 | 265 | 3.23 | 2.85 | 20 | * **166mm projection** * pivotable spout 360° * circular, air-enriched flow * height of mixer 145 mm * height up to aerator 65 mm * hole diameter valve 32 mm * hole diameter spout 35 mm * rosette Ø 55 mm * 2x screw-in M 10 x 1 pressure hose, leak-tested * lead-free * max. flow 5.7 l/min * This product can help a building meet the requirements of Green Building Rating Systems, e.g. LEED®, BREEAM®, DGNB * WRAS | **Only suitable for basins with an overflow.** | https://media.cdn.dornbracht.com/v/AWeKU2Jc// | https://media.cdn.dornbracht.com/v/3Tfv6o4u//
4029011973109 | 20705892-08 | TARA Three-hole basin mixer with pop-up waste - Platinum | 2022-05-01 |  |  |  | Platinum | TARA | Washstand faucets > Floor mounting > Two-handle mixers | EC011328 | Tara. (new) | 2027.3 |  | 510 | 80 | 265 | 3.23 | 2.85 | 40 | * **166mm projection** * pivotable spout 360° * circular, air-enriched flow * height of mixer 145 mm * height up to aerator 65 mm * hole diameter valve 32 mm * hole diameter spout 35 mm * rosette Ø 55 mm * 2x screw-in M 10 x 1 pressure hose, leak-tested * lead-free * max. flow 5.7 l/min * This product can help a building meet the requirements of Green Building Rating Systems, e.g. LEED®, BREEAM®, DGNB * WRAS | **Only suitable for basins with an overflow.** | https://media.cdn.dornbracht.com/v/A9xkEbum// | https://media.cdn.dornbracht.com/v/3Tfv6o4u//
4029011973086 | 20705892-06 | TARA Three-hole basin mixer with pop-up waste - Brushed Platinum | 2022-05-01 |  |  |  | Brushed Platinum | TARA | Washstand faucets > Floor mounting > Two-handle mixers | EC011328 | Tara. (new) | 2027.3 |  | 510 | 80 | 265 | 3.23 | 2.85 | 10 | * **166mm projection** * pivotable spout 360° * circular, air-enriched flow * height of mixer 145 mm * height up to aerator 65 mm * hole diameter valve 32 mm * hole diameter spout 35 mm * rosette Ø 55 mm * 2x screw-in M 10 x 1 pressure hose, leak-tested * lead-free * max. flow 5.7 l/min * This product can help a building meet the requirements of Green Building Rating Systems, e.g. LEED®, BREEAM®, DGNB * WRAS | **Only suitable for basins with an overflow.** | https://media.cdn.dornbracht.com/v/aMYr9cai// | https://media.cdn.dornbracht.com/v/3Tfv6o4u//
4099477003894 | 20705892-47 | TARA Three-hole basin mixer with pop-up waste - Champagne (22kt Gold) | 2022-05-01 |  |  |  | Champagne (22kt Gold) | TARA | Washstand faucets > Floor mounting > Two-handle mixers | EC011328 | Tara. (new) | 2787.6 |  | 510 | 80 | 265 | 3.23 | 2.85 | 30 | * **166mm projection** * pivotable spout 360° * circular, air-enriched flow * height of mixer 145 mm * height up to aerator 65 mm * hole diameter valve 32 mm * hole diameter spout 35 mm * rosette Ø 55 mm * 2x screw-in M 10 x 1 pressure hose, leak-tested * lead-free * max. flow 5.7 l/min * This product can help a building meet the requirements of Green Building Rating Systems, e.g. LEED®, BREEAM®, DGNB * WRAS | **Only suitable for basins with an overflow.** | https://media.cdn.dornbracht.com/v/ozHtXjdl// | https://media.cdn.dornbracht.com/v/3Tfv6o4u//
4099477003887 | 20705892-46 | TARA Three-hole basin mixer with pop-up waste - Brushed Champagne (22kt Gold) | 2022-05-01 |  |  |  | Brushed Champagne (22kt Gold) | TARA | Washstand faucets > Floor mounting > Two-handle mixers | EC011328 | Tara. (new) | 2787.6 |  | 510 | 80 | 265 | 3.23 | 2.85 | 30 | * **166mm projection** * pivotable spout 360° * circular, air-enriched flow * height of mixer 145 mm * height up to aerator 65 mm * hole diameter valve 32 mm * hole diameter spout 35 mm * rosette Ø 55 mm * 2x screw-in M 10 x 1 pressure hose, leak-tested * lead-free * max. flow 5.7 l/min * This product can help a building meet the requirements of Green Building Rating Systems, e.g. LEED®, BREEAM®, DGNB * WRAS | **Only suitable for basins with an overflow.** | https://media.cdn.dornbracht.com/v/wVa9hOc3// | https://media.cdn.dornbracht.com/v/3Tfv6o4u//
4029011973154 | 20705892-28 | TARA Three-hole basin mixer with pop-up waste - Brushed Durabrass (23kt Gold) | 2022-05-01 |  |  |  | Brushed Durabrass (23kt Gold) | TARA | Washstand faucets > Floor mounting > Two-handle mixers | EC011328 | Tara. (new) | 2660.9 |  | 510 | 80 | 265 | 3.23 | 2.85 | 20 | * **166mm projection** * pivotable spout 360° * circular, air-enriched flow * height of mixer 145 mm * height up to aerator 65 mm * hole diameter valve 32 mm * hole diameter spout 35 mm * rosette Ø 55 mm * 2x screw-in M 10 x 1 pressure hose, leak-tested * lead-free * max. flow 5.7 l/min * This product can help a building meet the requirements of Green Building Rating Systems, e.g. LEED®, BREEAM®, DGNB * WRAS | **Only suitable for basins with an overflow.** | https://media.cdn.dornbracht.com/v/1wFBIexB// | https://media.cdn.dornbracht.com/v/3Tfv6o4u//
4099477247618 | 20705892-42 | TARA Three-hole basin mixer with pop-up waste - Brushed Bronze | 2024-06-01 |  |  |  | Brushed Bronze | TARA | Washstand faucets > Floor mounting > Two-handle mixers | EC011328 | Tara. (new) | 2027.5 |  | 510 | 80 | 265 | 3.23 | 2.85 | 30 | * **166mm projection** * pivotable spout 360° * circular, air-enriched flow * height of mixer 145 mm * height up to aerator 65 mm * hole diameter valve 32 mm * hole diameter spout 35 mm * rosette Ø 55 mm * 2x screw-in M 10 x 1 pressure hose, leak-tested * lead-free * max. flow 5.7 l/min * This product can help a building meet the requirements of Green Building Rating Systems, e.g. LEED®, BREEAM®, DGNB * WRAS | **Only suitable for basins with an overflow.** | https://media.cdn.dornbracht.com/v/QUfRRC3b// | https://media.cdn.dornbracht.com/v/3Tfv6o4u//
4099477003870 | 20705892-19 | TARA Three-hole basin mixer with pop-up waste - Dark Chrome | 2022-05-01 |  |  |  | Dark Chrome | TARA | Washstand faucets > Floor mounting > Two-handle mixers | EC011328 | Tara. (new) | 1900.8 |  | 510 | 80 | 265 | 3.23 | 2.85 | 20 | * **166mm projection** * pivotable spout 360° * circular, air-enriched flow * height of mixer 145 mm * height up to aerator 65 mm * hole diameter valve 32 mm * hole diameter spout 35 mm * rosette Ø 55 mm * 2x screw-in M 10 x 1 pressure hose, leak-tested * lead-free * max. flow 5.7 l/min * This product can help a building meet the requirements of Green Building Rating Systems, e.g. LEED®, BREEAM®, DGNB * WRAS | **Only suitable for basins with an overflow.** | https://media.cdn.dornbracht.com/v/g1wbm7ff// | https://media.cdn.dornbracht.com/v/3Tfv6o4u//
4029011973215 | 20705892-99 | TARA Three-hole basin mixer with pop-up waste - Brushed Dark Platinum | 2022-05-01 |  |  |  | Brushed Dark Platinum | TARA | Washstand faucets > Floor mounting > Two-handle mixers | EC011328 | Tara. (new) | 2280.8 |  | 510 | 80 | 265 | 3.23 | 2.85 | 20 | * **166mm projection** * pivotable spout 360° * circular, air-enriched flow * height of mixer 145 mm * height up to aerator 65 mm * hole diameter valve 32 mm * hole diameter spout 35 mm * rosette Ø 55 mm * 2x screw-in M 10 x 1 pressure hose, leak-tested * lead-free * max. flow 5.7 l/min * This product can help a building meet the requirements of Green Building Rating Systems, e.g. LEED®, BREEAM®, DGNB * WRAS | **Only suitable for basins with an overflow.** | https://media.cdn.dornbracht.com/v/DQ4ubAZP// | https://media.cdn.dornbracht.com/v/3Tfv6o4u//
4029011973178 | 20705892-33 | TARA Three-hole basin mixer with pop-up waste - Matte Black | 2022-05-01 |  |  |  | Matte Black | TARA | Washstand faucets > Floor mounting > Two-handle mixers | EC011328 | Tara. (new) | 1710.7 |  | 510 | 80 | 265 | 3.23 | 2.85 | 30 | * **166mm projection** * pivotable spout 360° * circular, air-enriched flow * height of mixer 145 mm * height up to aerator 65 mm * hole diameter valve 32 mm * hole diameter spout 35 mm * rosette Ø 55 mm * 2x screw-in M 10 x 1 pressure hose, leak-tested * lead-free * max. flow 5.7 l/min * This product can help a building meet the requirements of Green Building Rating Systems, e.g. LEED®, BREEAM®, DGNB * WRAS | **Only suitable for basins with an overflow.** | https://media.cdn.dornbracht.com/v/yM4WNSHU// | https://media.cdn.dornbracht.com/v/3Tfv6o4u//
4029011953293 | 20705809-00 | VAIA Three-hole basin mixer with pop-up waste - Chrome | 2023-03-01 |  |  |  | Chrome | VAIA | Washstand faucets > Floor mounting > Two-handle mixers | EC011328 | Vaia | 1393.9 |  | 510 | 80 | 265 | 3.31 | 2.86 | 10 | * **165mm projection** * pivotable spout 360° * circular, air-enriched flow * height of mixer 144 mm * height up to aerator 90 mm * hole diameter valve 32 mm * hole diameter spout 35 mm * rosette Ø 60 mm * max. flow 5.7 l/min * lead-free * This product can help a building meet the requirements of Green Building Rating Systems, e.g. LEED®, BREEAM®, DGNB * WRAS | **Only suitable for basins with an overflow.** | https://media.cdn.dornbracht.com/v/UU4pLLuN// | https://media.cdn.dornbracht.com/v/I9EJdaF3//
4029011953422 | 20705809-08 | VAIA Three-hole basin mixer with pop-up waste - Platinum | 2023-03-01 |  |  |  | Platinum | VAIA | Washstand faucets > Floor mounting > Two-handle mixers | EC011328 | Vaia | 2230.2 |  | 510 | 80 | 265 | 3.31 | 2.86 | 40 | * **165mm projection** * pivotable spout 360° * circular, air-enriched flow * height of mixer 144 mm * height up to aerator 90 mm * hole diameter valve 32 mm * hole diameter spout 35 mm * rosette Ø 60 mm * max. flow 5.7 l/min * lead-free * This product can help a building meet the requirements of Green Building Rating Systems, e.g. LEED®, BREEAM®, DGNB * WRAS | **Only suitable for basins with an overflow.** | https://media.cdn.dornbracht.com/v/0cIGnp2U// | https://media.cdn.dornbracht.com/v/I9EJdaF3//
4029011953415 | 20705809-06 | VAIA Three-hole basin mixer with pop-up waste - Brushed Platinum | 2023-03-01 |  |  |  | Brushed Platinum | VAIA | Washstand faucets > Floor mounting > Two-handle mixers | EC011328 | Vaia | 2230.2 |  | 510 | 80 | 265 | 3.31 | 2.86 | 10 | * **165mm projection** * pivotable spout 360° * circular, air-enriched flow * height of mixer 144 mm * height up to aerator 90 mm * hole diameter valve 32 mm * hole diameter spout 35 mm * rosette Ø 60 mm * max. flow 5.7 l/min * lead-free * This product can help a building meet the requirements of Green Building Rating Systems, e.g. LEED®, BREEAM®, DGNB * WRAS | **Only suitable for basins with an overflow.** | https://media.cdn.dornbracht.com/v/owfOdytC// | https://media.cdn.dornbracht.com/v/I9EJdaF3//
4099477003566 | 20705809-47 | VAIA Three-hole basin mixer with pop-up waste - Champagne (22kt Gold) | 2023-03-01 |  |  |  | Champagne (22kt Gold) | VAIA | Washstand faucets > Floor mounting > Two-handle mixers | EC011328 | Vaia | 3066.6 |  | 510 | 80 | 265 | 3.31 | 2.86 | 30 | * **165mm projection** * pivotable spout 360° * circular, air-enriched flow * height of mixer 144 mm * height up to aerator 90 mm * hole diameter valve 32 mm * hole diameter spout 35 mm * rosette Ø 60 mm * max. flow 5.7 l/min * lead-free * This product can help a building meet the requirements of Green Building Rating Systems, e.g. LEED®, BREEAM®, DGNB * WRAS | **Only suitable for basins with an overflow.** | https://media.cdn.dornbracht.com/v/pA2zO0SN// | https://media.cdn.dornbracht.com/v/I9EJdaF3//
4099477003559 | 20705809-46 | VAIA Three-hole basin mixer with pop-up waste - Brushed Champagne (22kt Gold) | 2023-03-01 |  |  |  | Brushed Champagne (22kt Gold) | VAIA | Washstand faucets > Floor mounting > Two-handle mixers | EC011328 | Vaia | 3066.6 |  | 510 | 80 | 265 | 3.31 | 2.86 | 30 | * **165mm projection** * pivotable spout 360° * circular, air-enriched flow * height of mixer 144 mm * height up to aerator 90 mm * hole diameter valve 32 mm * hole diameter spout 35 mm * rosette Ø 60 mm * max. flow 5.7 l/min * lead-free * This product can help a building meet the requirements of Green Building Rating Systems, e.g. LEED®, BREEAM®, DGNB * WRAS | **Only suitable for basins with an overflow.** | https://media.cdn.dornbracht.com/v/u5rRnCea// | https://media.cdn.dornbracht.com/v/I9EJdaF3//
4029011953439 | 20705809-28 | VAIA Three-hole basin mixer with pop-up waste - Brushed Durabrass (23kt Gold) | 2023-03-01 |  |  |  | Brushed Durabrass (23kt Gold) | VAIA | Washstand faucets > Floor mounting > Two-handle mixers | EC011328 | Vaia | 2927.2 |  | 510 | 80 | 265 | 3.31 | 2.86 | 20 | * **165mm projection** * pivotable spout 360° * circular, air-enriched flow * height of mixer 144 mm * height up to aerator 90 mm * hole diameter valve 32 mm * hole diameter spout 35 mm * rosette Ø 60 mm * max. flow 5.7 l/min * lead-free * This product can help a building meet the requirements of Green Building Rating Systems, e.g. LEED®, BREEAM®, DGNB * WRAS | **Only suitable for basins with an overflow.** | https://media.cdn.dornbracht.com/v/gYGNJjdr// | https://media.cdn.dornbracht.com/v/I9EJdaF3//
4099477108407 | 20705809-42 | VAIA Three-hole basin mixer with pop-up waste - Brushed Bronze | 2023-03-01 |  |  |  | Brushed Bronze | VAIA | Washstand faucets > Floor mounting > Two-handle mixers | EC011328 | Vaia | 2230.4 |  | 510 | 80 | 265 | 3.31 | 2.86 | 30 | * **165mm projection** * pivotable spout 360° * circular, air-enriched flow * height of mixer 144 mm * height up to aerator 90 mm * hole diameter valve 32 mm * hole diameter spout 35 mm * rosette Ø 60 mm * max. flow 5.7 l/min * lead-free * This product can help a building meet the requirements of Green Building Rating Systems, e.g. LEED®, BREEAM®, DGNB * WRAS | **Only suitable for basins with an overflow.** | https://media.cdn.dornbracht.com/v/l8EhKwah// | https://media.cdn.dornbracht.com/v/I9EJdaF3//
4099477003542 | 20705809-19 | VAIA Three-hole basin mixer with pop-up waste - Dark Chrome | 2023-03-01 |  |  |  | Dark Chrome | VAIA | Washstand faucets > Floor mounting > Two-handle mixers | EC011328 | Vaia | 2090.9 |  | 510 | 80 | 265 | 3.31 | 2.86 | 20 | * **165mm projection** * pivotable spout 360° * circular, air-enriched flow * height of mixer 144 mm * height up to aerator 90 mm * hole diameter valve 32 mm * hole diameter spout 35 mm * rosette Ø 60 mm * max. flow 5.7 l/min * lead-free * This product can help a building meet the requirements of Green Building Rating Systems, e.g. LEED®, BREEAM®, DGNB * WRAS | **Only suitable for basins with an overflow.** | https://media.cdn.dornbracht.com/v/qF3A48IQ// | https://media.cdn.dornbracht.com/v/I9EJdaF3//
4029011953446 | 20705809-99 | VAIA Three-hole basin mixer with pop-up waste - Brushed Dark Platinum | 2023-03-01 |  |  |  | Brushed Dark Platinum | VAIA | Washstand faucets > Floor mounting > Two-handle mixers | EC011328 | Vaia | 2509 |  | 510 | 80 | 265 | 3.31 | 2.86 | 20 | * **165mm projection** * pivotable spout 360° * circular, air-enriched flow * height of mixer 144 mm * height up to aerator 90 mm * hole diameter valve 32 mm * hole diameter spout 35 mm * rosette Ø 60 mm * max. flow 5.7 l/min * lead-free * This product can help a building meet the requirements of Green Building Rating Systems, e.g. LEED®, BREEAM®, DGNB * WRAS | **Only suitable for basins with an overflow.** | https://media.cdn.dornbracht.com/v/Y2NUxlFA// | https://media.cdn.dornbracht.com/v/I9EJdaF3//
4029011953286 | 20705819-00 | VAIA Three-hole basin mixer with pop-up waste - Chrome | 2023-03-01 |  |  |  | Chrome | VAIA | Washstand faucets > Floor mounting > Two-handle mixers | EC011328 | Vaia | 1393.9 |  | 510 | 80 | 265 | 2.35 | 2.35 | 10 | * **165mm projection** * pivotable spout 360° * circular, air-enriched flow * height of mixer 144 mm * height up to aerator 90 mm * hole diameter valve 32 mm * hole diameter spout 35 mm * rosette Ø 60 mm * max. flow 5.7 l/min * lead-free * This product can help a building meet the requirements of Green Building Rating Systems, e.g. LEED®, BREEAM®, DGNB * WRAS | **Only suitable for basins with an overflow.** | https://media.cdn.dornbracht.com/v/EG81doD7// | https://media.cdn.dornbracht.com/v/zKtfhHp9//
4029011953507 | 20705819-08 | VAIA Three-hole basin mixer with pop-up waste - Platinum | 2023-03-01 |  |  |  | Platinum | VAIA | Washstand faucets > Floor mounting > Two-handle mixers | EC011328 | Vaia | 2230.2 |  | 510 | 80 | 265 | 2.35 | 2.35 | 40 | * **165mm projection** * pivotable spout 360° * circular, air-enriched flow * height of mixer 144 mm * height up to aerator 90 mm * hole diameter valve 32 mm * hole diameter spout 35 mm * rosette Ø 60 mm * max. flow 5.7 l/min * lead-free * This product can help a building meet the requirements of Green Building Rating Systems, e.g. LEED®, BREEAM®, DGNB * WRAS | **Only suitable for basins with an overflow.** | https://media.cdn.dornbracht.com/v/oaWhXcx7// | https://media.cdn.dornbracht.com/v/zKtfhHp9//
4029011953491 | 20705819-06 | VAIA Three-hole basin mixer with pop-up waste - Brushed Platinum | 2023-03-01 |  |  |  | Brushed Platinum | VAIA | Washstand faucets > Floor mounting > Two-handle mixers | EC011328 | Vaia | 2230.2 |  | 510 | 80 | 265 | 2.35 | 2.35 | 10 | * **165mm projection** * pivotable spout 360° * circular, air-enriched flow * height of mixer 144 mm * height up to aerator 90 mm * hole diameter valve 32 mm * hole diameter spout 35 mm * rosette Ø 60 mm * max. flow 5.7 l/min * lead-free * This product can help a building meet the requirements of Green Building Rating Systems, e.g. LEED®, BREEAM®, DGNB * WRAS | **Only suitable for basins with an overflow.** | https://media.cdn.dornbracht.com/v/CTEUEmv0// | https://media.cdn.dornbracht.com/v/zKtfhHp9//
4099477003740 | 20705819-47 | VAIA Three-hole basin mixer with pop-up waste - Champagne (22kt Gold) | 2023-03-01 |  |  |  | Champagne (22kt Gold) | VAIA | Washstand faucets > Floor mounting > Two-handle mixers | EC011328 | Vaia | 3066.6 |  | 510 | 80 | 265 | 2.35 | 2.35 | 30 | * **165mm projection** * pivotable spout 360° * circular, air-enriched flow * height of mixer 144 mm * height up to aerator 90 mm * hole diameter valve 32 mm * hole diameter spout 35 mm * rosette Ø 60 mm * max. flow 5.7 l/min * lead-free * This product can help a building meet the requirements of Green Building Rating Systems, e.g. LEED®, BREEAM®, DGNB * WRAS | **Only suitable for basins with an overflow.** | https://media.cdn.dornbracht.com/v/IDAJvHHe// | https://media.cdn.dornbracht.com/v/zKtfhHp9//
4099477003733 | 20705819-46 | VAIA Three-hole basin mixer with pop-up waste - Brushed Champagne (22kt Gold) | 2023-03-01 |  |  |  | Brushed Champagne (22kt Gold) | VAIA | Washstand faucets > Floor mounting > Two-handle mixers | EC011328 | Vaia | 3066.6 |  | 510 | 80 | 265 | 2.35 | 2.35 | 30 | * **165mm projection** * pivotable spout 360° * circular, air-enriched flow * height of mixer 144 mm * height up to aerator 90 mm * hole diameter valve 32 mm * hole diameter spout 35 mm * rosette Ø 60 mm * max. flow 5.7 l/min * lead-free * This product can help a building meet the requirements of Green Building Rating Systems, e.g. LEED®, BREEAM®, DGNB * WRAS | **Only suitable for basins with an overflow.** | https://media.cdn.dornbracht.com/v/gaF9SM1g// | https://media.cdn.dornbracht.com/v/zKtfhHp9//
4029011953514 | 20705819-28 | VAIA Three-hole basin mixer with pop-up waste - Brushed Durabrass (23kt Gold) | 2023-03-01 |  |  |  | Brushed Durabrass (23kt Gold) | VAIA | Washstand faucets > Floor mounting > Two-handle mixers | EC011328 | Vaia | 2927.2 |  | 510 | 80 | 265 | 2.35 | 2.35 | 20 | * **165mm projection** * pivotable spout 360° * circular, air-enriched flow * height of mixer 144 mm * height up to aerator 90 mm * hole diameter valve 32 mm * hole diameter spout 35 mm * rosette Ø 60 mm * max. flow 5.7 l/min * lead-free * This product can help a building meet the requirements of Green Building Rating Systems, e.g. LEED®, BREEAM®, DGNB * WRAS | **Only suitable for basins with an overflow.** | https://media.cdn.dornbracht.com/v/0KuLUCC0// | https://media.cdn.dornbracht.com/v/zKtfhHp9//
4099477108421 | 20705819-42 | VAIA Three-hole basin mixer with pop-up waste - Brushed Bronze | 2023-03-01 |  |  |  | Brushed Bronze | VAIA | Washstand faucets > Floor mounting > Two-handle mixers | EC011328 | Vaia | 2230.4 |  | 510 | 80 | 265 | 2.35 | 2.35 | 30 | * **165mm projection** * pivotable spout 360° * circular, air-enriched flow * height of mixer 144 mm * height up to aerator 90 mm * hole diameter valve 32 mm * hole diameter spout 35 mm * rosette Ø 60 mm * max. flow 5.7 l/min * lead-free * This product can help a building meet the requirements of Green Building Rating Systems, e.g. LEED®, BREEAM®, DGNB * WRAS | **Only suitable for basins with an overflow.** | https://media.cdn.dornbracht.com/v/qVFkUyIt// | https://media.cdn.dornbracht.com/v/zKtfhHp9//
4099477003726 | 20705819-19 | VAIA Three-hole basin mixer with pop-up waste - Dark Chrome | 2023-03-01 |  |  |  | Dark Chrome | VAIA | Washstand faucets > Floor mounting > Two-handle mixers | EC011328 | Vaia | 2090.9 |  | 510 | 80 | 265 | 2.35 | 2.35 | 20 | * **165mm projection** * pivotable spout 360° * circular, air-enriched flow * height of mixer 144 mm * height up to aerator 90 mm * hole diameter valve 32 mm * hole diameter spout 35 mm * rosette Ø 60 mm * max. flow 5.7 l/min * lead-free * This product can help a building meet the requirements of Green Building Rating Systems, e.g. LEED®, BREEAM®, DGNB * WRAS | **Only suitable for basins with an overflow.** | https://media.cdn.dornbracht.com/v/hcfQm4NO// | https://media.cdn.dornbracht.com/v/zKtfhHp9//
4029011953521 | 20705819-99 | VAIA Three-hole basin mixer with pop-up waste - Brushed Dark Platinum | 2023-03-01 |  |  |  | Brushed Dark Platinum | VAIA | Washstand faucets > Floor mounting > Two-handle mixers | EC011328 | Vaia | 2509 |  | 510 | 80 | 265 | 2.35 | 2.35 | 20 | * **165mm projection** * pivotable spout 360° * circular, air-enriched flow * height of mixer 144 mm * height up to aerator 90 mm * hole diameter valve 32 mm * hole diameter spout 35 mm * rosette Ø 60 mm * max. flow 5.7 l/min * lead-free * This product can help a building meet the requirements of Green Building Rating Systems, e.g. LEED®, BREEAM®, DGNB * WRAS | **Only suitable for basins with an overflow.** | https://media.cdn.dornbracht.com/v/h7A0hu4m// | https://media.cdn.dornbracht.com/v/zKtfhHp9//
4029011711435 | 20713845-00 | LISSÉ Three-hole basin mixer with pop-up waste - Chrome | 2016-05-01 |  |  |  | Chrome | LISSÉ | Washstand faucets > Floor mounting > Two-handle mixers | EC011328 | Lissé | 860.5 | 1250697090,1250697090,1250697090,1250697090 | 510 | 80 | 265 | 3.58 | 2.79 | 60 | * **130mm projection** * fixed spout * circular, air-enriched flow * height of mixer 95 mm * height up to aerator 75 mm * hole diameter valve 32 mm * hole diameter spout 35 mm * rosette Ø 48 mm * max. flow 5.7 l/min * lead-free * WRAS * This product can help a building meet the requirements of Green Building Rating Systems, e.g. LEED®, BREEAM®, DGNB | **Only suitable for basins with an overflow.** | https://media.cdn.dornbracht.com/v/AFrwr3xa// | https://media.cdn.dornbracht.com/v/sXnGmzlj//
4029011943706 | 20713845-93 | LISSÉ Three-hole basin mixer with pop-up waste - Brushed Chrome | 2021-06-01 |  |  |  | Brushed Chrome | LISSÉ | Washstand faucets > Floor mounting > Two-handle mixers | EC011328 | Lissé | 1118.6 |  | 510 | 80 | 265 | 3.58 | 2.79 | 80 | * **130mm projection** * fixed spout * circular, air-enriched flow * height of mixer 95 mm * height up to aerator 75 mm * hole diameter valve 32 mm * hole diameter spout 35 mm * rosette Ø 48 mm * max. flow 5.7 l/min * lead-free * WRAS * This product can help a building meet the requirements of Green Building Rating Systems, e.g. LEED®, BREEAM®, DGNB | **Only suitable for basins with an overflow.** | https://media.cdn.dornbracht.com/v/4aFfoFEk// | https://media.cdn.dornbracht.com/v/sXnGmzlj//
4029011711442 | 20713845-06 | LISSÉ Three-hole basin mixer with pop-up waste - Brushed Platinum | 2016-05-01 |  |  |  | Brushed Platinum | LISSÉ | Washstand faucets > Floor mounting > Two-handle mixers | EC011328 | Lissé | 1376.6 | 1250697090,1250697090,1250697090,1250697090 | 510 | 80 | 265 | 3.58 | 2.79 | 60 | * **130mm projection** * fixed spout * circular, air-enriched flow * height of mixer 95 mm * height up to aerator 75 mm * hole diameter valve 32 mm * hole diameter spout 35 mm * rosette Ø 48 mm * max. flow 5.7 l/min * lead-free * WRAS * This product can help a building meet the requirements of Green Building Rating Systems, e.g. LEED®, BREEAM®, DGNB | **Only suitable for basins with an overflow.** | https://media.cdn.dornbracht.com/v/OMCjbul4// | https://media.cdn.dornbracht.com/v/sXnGmzlj//
4099477247670 | 20713845-27 | LISSÉ Three-hole basin mixer with pop-up waste - Brushed Light Gold | 2024-07-01 |  |  |  | Brushed Light Gold | LISSÉ | Washstand faucets > Floor mounting > Two-handle mixers | EC011328 | Lissé | 1290.7 |  | 510 | 80 | 265 | 3.58 | 2.79 | 90 | * **130mm projection** * fixed spout * circular, air-enriched flow * height of mixer 95 mm * height up to aerator 75 mm * hole diameter valve 32 mm * hole diameter spout 35 mm * rosette Ø 48 mm * max. flow 5.7 l/min * lead-free * WRAS * This product can help a building meet the requirements of Green Building Rating Systems, e.g. LEED®, BREEAM®, DGNB | **Only suitable for basins with an overflow.** | https://media.cdn.dornbracht.com/v/7y50PXtD// | https://media.cdn.dornbracht.com/v/sXnGmzlj//
4099477128405 | 20713845-19 | LISSÉ Three-hole basin mixer with pop-up waste - Dark Chrome | 2023-04-01 |  |  |  | Dark Chrome | LISSÉ | Washstand faucets > Floor mounting > Two-handle mixers | EC011328 | Lissé | 1290.7 |  | 510 | 80 | 265 | 3.58 | 2.79 | 80 | * **130mm projection** * fixed spout * circular, air-enriched flow * height of mixer 95 mm * height up to aerator 75 mm * hole diameter valve 32 mm * hole diameter spout 35 mm * rosette Ø 48 mm * max. flow 5.7 l/min * lead-free * WRAS * This product can help a building meet the requirements of Green Building Rating Systems, e.g. LEED®, BREEAM®, DGNB | **Only suitable for basins with an overflow.** | https://media.cdn.dornbracht.com/v/9wFndgEm// | https://media.cdn.dornbracht.com/v/sXnGmzlj//
4099477237961 | 20713845-99 | LISSÉ Three-hole basin mixer with pop-up waste - Brushed Dark Platinum | 2024-03-01 |  |  |  | Brushed Dark Platinum | LISSÉ | Washstand faucets > Floor mounting > Two-handle mixers | EC011328 | Lissé | 1548.8 |  | 510 | 80 | 265 | 3.58 | 2.79 | 90 | * **130mm projection** * fixed spout * circular, air-enriched flow * height of mixer 95 mm * height up to aerator 75 mm * hole diameter valve 32 mm * hole diameter spout 35 mm * rosette Ø 48 mm * max. flow 5.7 l/min * lead-free * WRAS * This product can help a building meet the requirements of Green Building Rating Systems, e.g. LEED®, BREEAM®, DGNB | **Only suitable for basins with an overflow.** | https://media.cdn.dornbracht.com/v/IOwPffcv// | https://media.cdn.dornbracht.com/v/sXnGmzlj//
4029011983467 | 20713845-33 | LISSÉ Three-hole basin mixer with pop-up waste - Matte Black | 2022-04-01 |  |  |  | Matte Black | LISSÉ | Washstand faucets > Floor mounting > Two-handle mixers | EC011328 | Lissé | 1161.5 | 1250697090,1250697090,1250697090,1250697090 | 510 | 80 | 265 | 3.58 | 2.79 | 90 | * **130mm projection** * fixed spout * circular, air-enriched flow * height of mixer 95 mm * height up to aerator 75 mm * hole diameter valve 32 mm * hole diameter spout 35 mm * rosette Ø 48 mm * max. flow 5.7 l/min * lead-free * WRAS * This product can help a building meet the requirements of Green Building Rating Systems, e.g. LEED®, BREEAM®, DGNB | **Only suitable for basins with an overflow.** | https://media.cdn.dornbracht.com/v/b7BD5jzM// | https://media.cdn.dornbracht.com/v/sXnGmzlj//
4029011924057 | 20710811-00 | CYO Three-hole basin mixer with pop-up waste without design element - Chrome | 2021-04-01 |  |  |  | Chrome | CYO | Washstand faucets > Floor mounting > Two-handle mixers | EC011328 | CYO | 1501.6 |  | 545 | 185 | 210 | 4.5 | 4.18 | 10 | * **133mm projection** * fixed spout * rectangular, air-enriched flow * height of mixer 180 mm * height up to aerator 128 mm * hole diameter spout 35 mm * hole diameter valve 32 mm * handle Ø 60mm * max. flow 4.5 l/min * lead-free * This product can help a building meet the requirements of Green Building Rating Systems, e.g. LEED®, BREEAM®, DGNB * WRAS | **NOTE: The handle inserts must be ordered separately from the fittings!** | https://media.cdn.dornbracht.com/v/IsXdClwY// | https://media.cdn.dornbracht.com/v/VgPkwLZ2//
4029011929953 | 20710811-06 | CYO Three-hole basin mixer with pop-up waste without design element - Brushed Platinum | 2021-04-01 |  |  |  | Brushed Platinum | CYO | Washstand faucets > Floor mounting > Two-handle mixers | EC011328 | CYO | 2402.6 |  | 545 | 185 | 210 | 4.5 | 4.18 | 10 | * **133mm projection** * fixed spout * rectangular, air-enriched flow * height of mixer 180 mm * height up to aerator 128 mm * hole diameter spout 35 mm * hole diameter valve 32 mm * handle Ø 60mm * max. flow 4.5 l/min * lead-free * This product can help a building meet the requirements of Green Building Rating Systems, e.g. LEED®, BREEAM®, DGNB * WRAS | **NOTE: The handle inserts must be ordered separately from the fittings!** | https://media.cdn.dornbracht.com/v/KDyicGRo// | https://media.cdn.dornbracht.com/v/VgPkwLZ2//
4029011929991 | 20710811-36 | CYO Three-hole basin mixer with pop-up waste without design element - Platinum / Brushed Platinum | 2021-04-01 |  |  |  | Platinum / Brushed Platinum | CYO | Washstand faucets > Floor mounting > Two-handle mixers | EC011328 | CYO | 2402.6 |  | 545 | 185 | 210 | 4.5 | 4.18 | 20 | * **133mm projection** * fixed spout * rectangular, air-enriched flow * height of mixer 180 mm * height up to aerator 128 mm * hole diameter spout 35 mm * hole diameter valve 32 mm * handle Ø 60mm * max. flow 4.5 l/min * lead-free * This product can help a building meet the requirements of Green Building Rating Systems, e.g. LEED®, BREEAM®, DGNB * WRAS | **NOTE: The handle inserts must be ordered separately from the fittings!** | https://media.cdn.dornbracht.com/v/EDyiUbkR// | https://media.cdn.dornbracht.com/v/VgPkwLZ2//
4029011929977 | 20710811-28 | CYO Three-hole basin mixer with pop-up waste without design element - Brushed Durabrass (23kt Gold) | 2021-04-01 |  |  |  | Brushed Durabrass (23kt Gold) | CYO | Washstand faucets > Floor mounting > Two-handle mixers | EC011328 | CYO | 3153.4 |  | 545 | 185 | 210 | 4.5 | 4.18 | 20 | * **133mm projection** * fixed spout * rectangular, air-enriched flow * height of mixer 180 mm * height up to aerator 128 mm * hole diameter spout 35 mm * hole diameter valve 32 mm * handle Ø 60mm * max. flow 4.5 l/min * lead-free * This product can help a building meet the requirements of Green Building Rating Systems, e.g. LEED®, BREEAM®, DGNB * WRAS | **NOTE: The handle inserts must be ordered separately from the fittings!** | https://media.cdn.dornbracht.com/v/NVM8Pdii// | https://media.cdn.dornbracht.com/v/VgPkwLZ2//
4029011930010 | 20710811-38 | CYO Three-hole basin mixer with pop-up waste without design element - Durabrass / Brushed Durabrass (23kt Gold) | 2021-04-01 |  |  |  | Durabrass / Brushed Durabrass (23kt Gold) | CYO | Washstand faucets > Floor mounting > Two-handle mixers | EC011328 | CYO | 3153.4 |  | 545 | 185 | 210 | 4.5 | 4.18 | 20 | * **133mm projection** * fixed spout * rectangular, air-enriched flow * height of mixer 180 mm * height up to aerator 128 mm * hole diameter spout 35 mm * hole diameter valve 32 mm * handle Ø 60mm * max. flow 4.5 l/min * lead-free * This product can help a building meet the requirements of Green Building Rating Systems, e.g. LEED®, BREEAM®, DGNB * WRAS | **NOTE: The handle inserts must be ordered separately from the fittings!** | https://media.cdn.dornbracht.com/v/DlamtKA9// | https://media.cdn.dornbracht.com/v/VgPkwLZ2//
4099477128191 | 20710811-19 | CYO Three-hole basin mixer with pop-up waste without design element - Dark Chrome | 2023-04-01 |  |  |  | Dark Chrome | CYO | Washstand faucets > Floor mounting > Two-handle mixers | EC011328 | CYO | 2252.5 |  | 510 | 80 | 265 | 4.5 | 4.18 | 20 | * **133mm projection** * fixed spout * rectangular, air-enriched flow * height of mixer 180 mm * height up to aerator 128 mm * hole diameter spout 35 mm * hole diameter valve 32 mm * handle Ø 60mm * max. flow 4.5 l/min * lead-free * This product can help a building meet the requirements of Green Building Rating Systems, e.g. LEED®, BREEAM®, DGNB * WRAS | **NOTE: The handle inserts must be ordered separately from the fittings!** | https://media.cdn.dornbracht.com/v/CkZzLMe7// | https://media.cdn.dornbracht.com/v/VgPkwLZ2//
4029011930034 | 20710811-99 | CYO Three-hole basin mixer with pop-up waste without design element - Brushed Dark Platinum | 2021-04-01 |  |  |  | Brushed Dark Platinum | CYO | Washstand faucets > Floor mounting > Two-handle mixers | EC011328 | CYO | 2703 |  | 545 | 185 | 210 | 4.5 | 4.18 | 20 | * **133mm projection** * fixed spout * rectangular, air-enriched flow * height of mixer 180 mm * height up to aerator 128 mm * hole diameter spout 35 mm * hole diameter valve 32 mm * handle Ø 60mm * max. flow 4.5 l/min * lead-free * This product can help a building meet the requirements of Green Building Rating Systems, e.g. LEED®, BREEAM®, DGNB * WRAS | **NOTE: The handle inserts must be ordered separately from the fittings!** | https://media.cdn.dornbracht.com/v/TiOjGdKQ// | https://media.cdn.dornbracht.com/v/VgPkwLZ2//
4029011188015 | 20700360-00 | MADISON Three-hole basin mixer with pop-up waste - Chrome | 1999-07-14 |  |  |  | Chrome | MADISON | Washstand faucets > Floor mounting > Two-handle mixers | EC011328 | Madison | 1561.8 |  | 510 | 80 | 265 | 3.78 | 2.99 | 10 | * **135mm projection** * fixed spout * circular, air-enriched flow * height of mixer 72 mm * height up to aerator 40 mm * hole diameter valve 32 mm * hole diameter spout 35 mm * without rosette * 2x 1/2" x 1/2" high pressure hose * max. flow 7 l/min * lead-free * This product can help a building meet the requirements of Green Building Rating Systems, e.g. LEED®, BREEAM®, DGNB * WRAS | **Only suitable for basins with an overflow.** | https://media.cdn.dornbracht.com/v/yuWBEoE5// | https://media.cdn.dornbracht.com/v/e2FJHSXZ//
4029011188077 | 20700360-08 | MADISON Three-hole basin mixer with pop-up waste - Platinum | 1999-07-14 |  |  |  | Platinum | MADISON | Washstand faucets > Floor mounting > Two-handle mixers | EC011328 | Madison | 2499.1 |  | 510 | 80 | 265 | 3.78 | 2.99 | 40 | * **135mm projection** * fixed spout * circular, air-enriched flow * height of mixer 72 mm * height up to aerator 40 mm * hole diameter valve 32 mm * hole diameter spout 35 mm * without rosette * 2x 1/2" x 1/2" high pressure hose * max. flow 7 l/min * lead-free * This product can help a building meet the requirements of Green Building Rating Systems, e.g. LEED®, BREEAM®, DGNB * WRAS | **Only suitable for basins with an overflow.** | https://media.cdn.dornbracht.com/v/Mz3g6OeG// | https://media.cdn.dornbracht.com/v/e2FJHSXZ//
4029011188053 | 20700360-06 | MADISON Three-hole basin mixer with pop-up waste - Brushed Platinum | 1999-07-14 |  |  |  | Brushed Platinum | MADISON | Washstand faucets > Floor mounting > Two-handle mixers | EC011328 | Madison | 2499.1 |  | 510 | 80 | 265 | 3.78 | 2.99 | 10 | * **135mm projection** * fixed spout * circular, air-enriched flow * height of mixer 72 mm * height up to aerator 40 mm * hole diameter valve 32 mm * hole diameter spout 35 mm * without rosette * 2x 1/2" x 1/2" high pressure hose * max. flow 7 l/min * lead-free * This product can help a building meet the requirements of Green Building Rating Systems, e.g. LEED®, BREEAM®, DGNB * WRAS | **Only suitable for basins with an overflow.** | https://media.cdn.dornbracht.com/v/jEUYX8Bg// | https://media.cdn.dornbracht.com/v/e2FJHSXZ//
4029011188091 | 20700360-09 | MADISON Three-hole basin mixer with pop-up waste - Durabrass (23kt Gold) | 1999-07-14 |  |  |  | Durabrass (23kt Gold) | MADISON | Washstand faucets > Floor mounting > Two-handle mixers | EC011328 | Madison | 3279.8 |  | 510 | 80 | 265 | 3.78 | 2.99 | 40 | * **135mm projection** * fixed spout * circular, air-enriched flow * height of mixer 72 mm * height up to aerator 40 mm * hole diameter valve 32 mm * hole diameter spout 35 mm * without rosette * 2x 1/2" x 1/2" high pressure hose * max. flow 7 l/min * lead-free * This product can help a building meet the requirements of Green Building Rating Systems, e.g. LEED®, BREEAM®, DGNB * WRAS | **Only suitable for basins with an overflow.** | https://media.cdn.dornbracht.com/v/zgDZccB0// | https://media.cdn.dornbracht.com/v/e2FJHSXZ//
4029011897207 | 20700360-28 | MADISON Three-hole basin mixer with pop-up waste - Brushed Durabrass (23kt Gold) | 2020-04-01 |  |  |  | Brushed Durabrass (23kt Gold) | MADISON | Washstand faucets > Floor mounting > Two-handle mixers | EC011328 | Madison | 3279.8 |  | 510 | 80 | 265 | 3.78 | 2.99 | 20 | * **135mm projection** * fixed spout * circular, air-enriched flow * height of mixer 72 mm * height up to aerator 40 mm * hole diameter valve 32 mm * hole diameter spout 35 mm * without rosette * 2x 1/2" x 1/2" high pressure hose * max. flow 7 l/min * lead-free * This product can help a building meet the requirements of Green Building Rating Systems, e.g. LEED®, BREEAM®, DGNB * WRAS | **Only suitable for basins with an overflow.** | https://media.cdn.dornbracht.com/v/qyo0CxJz// | https://media.cdn.dornbracht.com/v/e2FJHSXZ//
4029011799075 | 20700360-99 | MADISON Three-hole basin mixer with pop-up waste - Brushed Dark Platinum | 2019-01-02 |  |  |  | Brushed Dark Platinum | MADISON | Washstand faucets > Floor mounting > Two-handle mixers | EC011328 | Madison | 2811.5 |  | 510 | 80 | 265 | 3.78 | 2.99 | 20 | * **135mm projection** * fixed spout * circular, air-enriched flow * height of mixer 72 mm * height up to aerator 40 mm * hole diameter valve 32 mm * hole diameter spout 35 mm * without rosette * 2x 1/2" x 1/2" high pressure hose * max. flow 7 l/min * lead-free * This product can help a building meet the requirements of Green Building Rating Systems, e.g. LEED®, BREEAM®, DGNB * WRAS | **Only suitable for basins with an overflow.** | https://media.cdn.dornbracht.com/v/aozvwJml// | https://media.cdn.dornbracht.com/v/e2FJHSXZ//
4029011519666 | 20710892-00 | TARA Three-hole basin mixer with pop-up waste - Chrome | 2008-02-05 |  |  |  | Chrome | TARA | Washstand faucets > Floor mounting > Two-handle mixers | EC011328 | Tara. (new) | 1195.7 |  | 510 | 80 | 265 | 3.8 | 3.04 | 10 | * **135mm projection** * pivotable spout 360° * circular, air-enriched flow * height of mixer 270 mm * height up to aerator 161 mm * hole diameter valve 32 mm * hole diameter spout 35 mm * rosette Ø 55 mm * 2x screw-in M 10 x 1 pressure hose, leak-tested * max. flow 7 l/min * lead-free * WRAS * This product can help a building meet the requirements of Green Building Rating Systems, e.g. LEED®, BREEAM®, DGNB | **Only suitable for basins with an overflow.** | https://media.cdn.dornbracht.com/v/XELjhotX// | https://media.cdn.dornbracht.com/v/WTOosFsO//
4029011943553 | 20710892-93 | TARA Three-hole basin mixer with pop-up waste - Brushed Chrome | 2021-06-01 |  |  |  | Brushed Chrome | TARA | Washstand faucets > Floor mounting > Two-handle mixers | EC011328 | Tara. (new) | 1554.4 |  | 510 | 80 | 265 | 3.8 | 3.04 | 20 | * **135mm projection** * pivotable spout 360° * circular, air-enriched flow * height of mixer 270 mm * height up to aerator 161 mm * hole diameter valve 32 mm * hole diameter spout 35 mm * rosette Ø 55 mm * 2x screw-in M 10 x 1 pressure hose, leak-tested * max. flow 7 l/min * lead-free * WRAS * This product can help a building meet the requirements of Green Building Rating Systems, e.g. LEED®, BREEAM®, DGNB | **Only suitable for basins with an overflow.** | https://media.cdn.dornbracht.com/v/dvw5l3Rh// | https://media.cdn.dornbracht.com/v/WTOosFsO//
4029011519697 | 20710892-08 | TARA Three-hole basin mixer with pop-up waste - Platinum | 2008-02-05 |  |  |  | Platinum | TARA | Washstand faucets > Floor mounting > Two-handle mixers | EC011328 | Tara. (new) | 1913.1 |  | 510 | 80 | 265 | 3.8 | 3.04 | 40 | * **135mm projection** * pivotable spout 360° * circular, air-enriched flow * height of mixer 270 mm * height up to aerator 161 mm * hole diameter valve 32 mm * hole diameter spout 35 mm * rosette Ø 55 mm * 2x screw-in M 10 x 1 pressure hose, leak-tested * max. flow 7 l/min * lead-free * WRAS * This product can help a building meet the requirements of Green Building Rating Systems, e.g. LEED®, BREEAM®, DGNB | **Only suitable for basins with an overflow.** | https://media.cdn.dornbracht.com/v/vZKkXrRt// | https://media.cdn.dornbracht.com/v/WTOosFsO//
4029011519673 | 20710892-06 | TARA Three-hole basin mixer with pop-up waste - Brushed Platinum | 2008-02-05 |  |  |  | Brushed Platinum | TARA | Washstand faucets > Floor mounting > Two-handle mixers | EC011328 | Tara. (new) | 1913.1 |  | 510 | 80 | 265 | 3.8 | 3.04 | 10 | * **135mm projection** * pivotable spout 360° * circular, air-enriched flow * height of mixer 270 mm * height up to aerator 161 mm * hole diameter valve 32 mm * hole diameter spout 35 mm * rosette Ø 55 mm * 2x screw-in M 10 x 1 pressure hose, leak-tested * max. flow 7 l/min * lead-free * WRAS * This product can help a building meet the requirements of Green Building Rating Systems, e.g. LEED®, BREEAM®, DGNB | **Only suitable for basins with an overflow.** | https://media.cdn.dornbracht.com/v/Sl3X4mg7// | https://media.cdn.dornbracht.com/v/WTOosFsO//
4099477031224 | 20710892-47 | TARA Three-hole basin mixer with pop-up waste - Champagne (22kt Gold) | 2022-05-01 |  |  |  | Champagne (22kt Gold) | TARA | Washstand faucets > Floor mounting > Two-handle mixers | EC011328 | Tara. (new) | 2630.5 |  | 510 | 80 | 265 | 3.8 | 3.04 | 30 | * **135mm projection** * pivotable spout 360° * circular, air-enriched flow * height of mixer 270 mm * height up to aerator 161 mm * hole diameter valve 32 mm * hole diameter spout 35 mm * rosette Ø 55 mm * 2x screw-in M 10 x 1 pressure hose, leak-tested * max. flow 7 l/min * lead-free * WRAS * This product can help a building meet the requirements of Green Building Rating Systems, e.g. LEED®, BREEAM®, DGNB | **Only suitable for basins with an overflow.** | https://media.cdn.dornbracht.com/v/MzPIbnrL// | https://media.cdn.dornbracht.com/v/WTOosFsO//
4099477031309 | 20710892-46 | TARA Three-hole basin mixer with pop-up waste - Brushed Champagne (22kt Gold) | 2022-05-01 |  |  |  | Brushed Champagne (22kt Gold) | TARA | Washstand faucets > Floor mounting > Two-handle mixers | EC011328 | Tara. (new) | 2630.5 |  | 510 | 80 | 265 | 3.8 | 3.04 | 30 | * **135mm projection** * pivotable spout 360° * circular, air-enriched flow * height of mixer 270 mm * height up to aerator 161 mm * hole diameter valve 32 mm * hole diameter spout 35 mm * rosette Ø 55 mm * 2x screw-in M 10 x 1 pressure hose, leak-tested * max. flow 7 l/min * lead-free * WRAS * This product can help a building meet the requirements of Green Building Rating Systems, e.g. LEED®, BREEAM®, DGNB | **Only suitable for basins with an overflow.** | https://media.cdn.dornbracht.com/v/BBpbALwL// | https://media.cdn.dornbracht.com/v/WTOosFsO//
4029011897252 | 20710892-28 | TARA Three-hole basin mixer with pop-up waste - Brushed Durabrass (23kt Gold) | 2020-04-01 |  |  |  | Brushed Durabrass (23kt Gold) | TARA | Washstand faucets > Floor mounting > Two-handle mixers | EC011328 | Tara. (new) | 2511 |  | 510 | 80 | 265 | 3.8 | 3.04 | 20 | * **135mm projection** * pivotable spout 360° * circular, air-enriched flow * height of mixer 270 mm * height up to aerator 161 mm * hole diameter valve 32 mm * hole diameter spout 35 mm * rosette Ø 55 mm * 2x screw-in M 10 x 1 pressure hose, leak-tested * max. flow 7 l/min * lead-free * WRAS * This product can help a building meet the requirements of Green Building Rating Systems, e.g. LEED®, BREEAM®, DGNB | **Only suitable for basins with an overflow.** | https://media.cdn.dornbracht.com/v/u56Q1Vdq// | https://media.cdn.dornbracht.com/v/WTOosFsO//
4099477247656 | 20710892-42 | TARA Three-hole basin mixer with pop-up waste - Brushed Bronze | 2024-06-01 |  |  |  | Brushed Bronze | TARA | Washstand faucets > Floor mounting > Two-handle mixers | EC011328 | Tara. (new) | 1913.1 |  | 510 | 80 | 265 | 3.8 | 3.04 | 30 | * **135mm projection** * pivotable spout 360° * circular, air-enriched flow * height of mixer 270 mm * height up to aerator 161 mm * hole diameter valve 32 mm * hole diameter spout 35 mm * rosette Ø 55 mm * 2x screw-in M 10 x 1 pressure hose, leak-tested * max. flow 7 l/min * lead-free * WRAS * This product can help a building meet the requirements of Green Building Rating Systems, e.g. LEED®, BREEAM®, DGNB | **Only suitable for basins with an overflow.** | https://media.cdn.dornbracht.com/v/GEtUIEgS// | https://media.cdn.dornbracht.com/v/WTOosFsO//
4029011996542 | 20710892-19 | TARA Three-hole basin mixer with pop-up waste - Dark Chrome | 2022-05-01 |  |  |  | Dark Chrome | TARA | Washstand faucets > Floor mounting > Two-handle mixers | EC011328 | Tara. (new) | 1793.5 |  | 510 | 80 | 265 | 3.8 | 3.04 | 20 | * **135mm projection** * pivotable spout 360° * circular, air-enriched flow * height of mixer 270 mm * height up to aerator 161 mm * hole diameter valve 32 mm * hole diameter spout 35 mm * rosette Ø 55 mm * 2x screw-in M 10 x 1 pressure hose, leak-tested * max. flow 7 l/min * lead-free * WRAS * This product can help a building meet the requirements of Green Building Rating Systems, e.g. LEED®, BREEAM®, DGNB | **Only suitable for basins with an overflow.** | https://media.cdn.dornbracht.com/v/nCXroSqf// | https://media.cdn.dornbracht.com/v/WTOosFsO//
4029011817649 | 20710892-99 | TARA Three-hole basin mixer with pop-up waste - Brushed Dark Platinum | 2019-07-01 |  |  |  | Brushed Dark Platinum | TARA | Washstand faucets > Floor mounting > Two-handle mixers | EC011328 | Tara. (new) | 2152.5 |  | 510 | 80 | 265 | 3.8 | 3.04 | 20 | * **135mm projection** * pivotable spout 360° * circular, air-enriched flow * height of mixer 270 mm * height up to aerator 161 mm * hole diameter valve 32 mm * hole diameter spout 35 mm * rosette Ø 55 mm * 2x screw-in M 10 x 1 pressure hose, leak-tested * max. flow 7 l/min * lead-free * WRAS * This product can help a building meet the requirements of Green Building Rating Systems, e.g. LEED®, BREEAM®, DGNB | **Only suitable for basins with an overflow.** | https://media.cdn.dornbracht.com/v/Bzc0UYdE// | https://media.cdn.dornbracht.com/v/WTOosFsO//
4029011519710 | 20710892-33 | TARA Three-hole basin mixer with pop-up waste - Matte Black | 2008-02-05 |  |  |  | Matte Black | TARA | Washstand faucets > Floor mounting > Two-handle mixers | EC011328 | Tara. (new) | 1614.2 |  | 510 | 80 | 265 | 3.8 | 3.04 | 30 | * **135mm projection** * pivotable spout 360° * circular, air-enriched flow * height of mixer 270 mm * height up to aerator 161 mm * hole diameter valve 32 mm * hole diameter spout 35 mm * rosette Ø 55 mm * 2x screw-in M 10 x 1 pressure hose, leak-tested * max. flow 7 l/min * lead-free * WRAS * This product can help a building meet the requirements of Green Building Rating Systems, e.g. LEED®, BREEAM®, DGNB | **Only suitable for basins with an overflow.** | https://media.cdn.dornbracht.com/v/U1WYC0IX// | https://media.cdn.dornbracht.com/v/WTOosFsO//
4029011188138 | 20700370-00 | MADISON Three-hole basin mixer with pop-up waste - Chrome | 1999-07-14 |  |  |  | Chrome | MADISON | Washstand faucets > Floor mounting > Two-handle mixers | EC011328 | Madison Flair | 1522.8 |  | 510 | 80 | 265 | 3.98 | 3.2 | 10 | * **135mm projection** * fixed spout * circular, air-enriched flow * height of mixer 72 mm * height up to aerator 40 mm * hole diameter valve 32 mm * hole diameter spout 35 mm * without rosette * 2x 1/2" x 1/2" high pressure hose * max. flow 7 l/min * lead-free * This product can help a building meet the requirements of Green Building Rating Systems, e.g. LEED®, BREEAM®, DGNB * WRAS | **Only suitable for basins with an overflow.** | https://media.cdn.dornbracht.com/v/lmWakHNA// | https://media.cdn.dornbracht.com/v/OD3QX1VS//
4029011188190 | 20700370-08 | MADISON Three-hole basin mixer with pop-up waste - Platinum | 1999-07-14 |  |  |  | Platinum | MADISON | Washstand faucets > Floor mounting > Two-handle mixers | EC011328 | Madison Flair | 2436.3 |  | 510 | 80 | 265 | 3.98 | 3.2 | 40 | * **135mm projection** * fixed spout * circular, air-enriched flow * height of mixer 72 mm * height up to aerator 40 mm * hole diameter valve 32 mm * hole diameter spout 35 mm * without rosette * 2x 1/2" x 1/2" high pressure hose * max. flow 7 l/min * lead-free * This product can help a building meet the requirements of Green Building Rating Systems, e.g. LEED®, BREEAM®, DGNB * WRAS | **Only suitable for basins with an overflow.** | https://media.cdn.dornbracht.com/v/C3J2h35A// | https://media.cdn.dornbracht.com/v/OD3QX1VS//
4029011188176 | 20700370-06 | MADISON Three-hole basin mixer with pop-up waste - Brushed Platinum | 1999-07-14 |  |  |  | Brushed Platinum | MADISON | Washstand faucets > Floor mounting > Two-handle mixers | EC011328 | Madison Flair | 2436.3 |  | 510 | 80 | 265 | 3.98 | 3.2 | 10 | * **135mm projection** * fixed spout * circular, air-enriched flow * height of mixer 72 mm * height up to aerator 40 mm * hole diameter valve 32 mm * hole diameter spout 35 mm * without rosette * 2x 1/2" x 1/2" high pressure hose * max. flow 7 l/min * lead-free * This product can help a building meet the requirements of Green Building Rating Systems, e.g. LEED®, BREEAM®, DGNB * WRAS | **Only suitable for basins with an overflow.** | https://media.cdn.dornbracht.com/v/JA84XBRp// | https://media.cdn.dornbracht.com/v/OD3QX1VS//
4029011188213 | 20700370-09 | MADISON Three-hole basin mixer with pop-up waste - Durabrass (23kt Gold) | 1999-07-14 |  |  |  | Durabrass (23kt Gold) | MADISON | Washstand faucets > Floor mounting > Two-handle mixers | EC011328 | Madison Flair | 3197.9 |  | 510 | 80 | 265 | 3.98 | 3.2 | 40 | * **135mm projection** * fixed spout * circular, air-enriched flow * height of mixer 72 mm * height up to aerator 40 mm * hole diameter valve 32 mm * hole diameter spout 35 mm * without rosette * 2x 1/2" x 1/2" high pressure hose * max. flow 7 l/min * lead-free * This product can help a building meet the requirements of Green Building Rating Systems, e.g. LEED®, BREEAM®, DGNB * WRAS | **Only suitable for basins with an overflow.** | https://media.cdn.dornbracht.com/v/wgvi8kZv// | https://media.cdn.dornbracht.com/v/OD3QX1VS//
4029011885495 | 20700370-28 | MADISON Three-hole basin mixer with pop-up waste - Brushed Durabrass (23kt Gold) | 2020-04-01 |  |  |  | Brushed Durabrass (23kt Gold) | MADISON | Washstand faucets > Floor mounting > Two-handle mixers | EC011328 | Madison Flair | 3197.9 |  | 510 | 80 | 265 | 3.98 | 3.2 | 20 | * **135mm projection** * fixed spout * circular, air-enriched flow * height of mixer 72 mm * height up to aerator 40 mm * hole diameter valve 32 mm * hole diameter spout 35 mm * without rosette * 2x 1/2" x 1/2" high pressure hose * max. flow 7 l/min * lead-free * This product can help a building meet the requirements of Green Building Rating Systems, e.g. LEED®, BREEAM®, DGNB * WRAS | **Only suitable for basins with an overflow.** | https://media.cdn.dornbracht.com/v/88EICAXB// | https://media.cdn.dornbracht.com/v/OD3QX1VS//
4029011924859 | 20700370-99 | MADISON Three-hole basin mixer with pop-up waste - Brushed Dark Platinum | 2020-07-01 |  |  |  | Brushed Dark Platinum | MADISON | Washstand faucets > Floor mounting > Two-handle mixers | EC011328 | Madison Flair | 2740.8 |  | 510 | 80 | 265 | 3.98 | 3.2 | 20 | * **135mm projection** * fixed spout * circular, air-enriched flow * height of mixer 72 mm * height up to aerator 40 mm * hole diameter valve 32 mm * hole diameter spout 35 mm * without rosette * 2x 1/2" x 1/2" high pressure hose * max. flow 7 l/min * lead-free * This product can help a building meet the requirements of Green Building Rating Systems, e.g. LEED®, BREEAM®, DGNB * WRAS | **Only suitable for basins with an overflow.** | https://media.cdn.dornbracht.com/v/6jZx4FXE// | https://media.cdn.dornbracht.com/v/OD3QX1VS//
4029011519789 | 20710882-00 | TARA Three-hole basin mixer with pop-up waste - Chrome | 2008-02-05 |  |  |  | Chrome | TARA | Washstand faucets > Floor mounting > Two-handle mixers | EC011328 | Tara. (new) | 1315.3 |  | 510 | 80 | 265 | 3.9 | 3.14 | 10 | * **135mm projection** * pivotable spout 360° * circular, air-enriched flow * height of mixer 270 mm * height up to aerator 161 mm * hole diameter valve 32 mm * hole diameter spout 35 mm * rosette Ø 55 mm * 2x screw-in M 10 x 1 pressure hose, leak-tested * max. flow 7 l/min * lead-free * WRAS * This product can help a building meet the requirements of Green Building Rating Systems, e.g. LEED®, BREEAM®, DGNB | **Only suitable for basins with an overflow.** | https://media.cdn.dornbracht.com/v/oMJDkQ7m// | https://media.cdn.dornbracht.com/v/W2YqCAN0//
4029011943645 | 20710882-93 | TARA Three-hole basin mixer with pop-up waste - Brushed Chrome | 2021-06-01 |  |  |  | Brushed Chrome | TARA | Washstand faucets > Floor mounting > Two-handle mixers | EC011328 | Tara. (new) | 1710 |  | 510 | 80 | 265 | 3.9 | 3.14 | 20 | * **135mm projection** * pivotable spout 360° * circular, air-enriched flow * height of mixer 270 mm * height up to aerator 161 mm * hole diameter valve 32 mm * hole diameter spout 35 mm * rosette Ø 55 mm * 2x screw-in M 10 x 1 pressure hose, leak-tested * max. flow 7 l/min * lead-free * WRAS * This product can help a building meet the requirements of Green Building Rating Systems, e.g. LEED®, BREEAM®, DGNB | **Only suitable for basins with an overflow.** | https://media.cdn.dornbracht.com/v/bfWoEqdl// | https://media.cdn.dornbracht.com/v/W2YqCAN0//
4029011519802 | 20710882-08 | TARA Three-hole basin mixer with pop-up waste - Platinum | 2008-02-05 |  |  |  | Platinum | TARA | Washstand faucets > Floor mounting > Two-handle mixers | EC011328 | Tara. (new) | 2104.6 |  | 510 | 80 | 265 | 3.9 | 3.14 | 40 | * **135mm projection** * pivotable spout 360° * circular, air-enriched flow * height of mixer 270 mm * height up to aerator 161 mm * hole diameter valve 32 mm * hole diameter spout 35 mm * rosette Ø 55 mm * 2x screw-in M 10 x 1 pressure hose, leak-tested * max. flow 7 l/min * lead-free * WRAS * This product can help a building meet the requirements of Green Building Rating Systems, e.g. LEED®, BREEAM®, DGNB | **Only suitable for basins with an overflow.** | https://media.cdn.dornbracht.com/v/eYj9LiQ9// | https://media.cdn.dornbracht.com/v/W2YqCAN0//
4029011519796 | 20710882-06 | TARA Three-hole basin mixer with pop-up waste - Brushed Platinum | 2008-02-05 |  |  |  | Brushed Platinum | TARA | Washstand faucets > Floor mounting > Two-handle mixers | EC011328 | Tara. (new) | 2104.6 |  | 510 | 80 | 265 | 3.9 | 3.14 | 10 | * **135mm projection** * pivotable spout 360° * circular, air-enriched flow * height of mixer 270 mm * height up to aerator 161 mm * hole diameter valve 32 mm * hole diameter spout 35 mm * rosette Ø 55 mm * 2x screw-in M 10 x 1 pressure hose, leak-tested * max. flow 7 l/min * lead-free * WRAS * This product can help a building meet the requirements of Green Building Rating Systems, e.g. LEED®, BREEAM®, DGNB | **Only suitable for basins with an overflow.** | https://media.cdn.dornbracht.com/v/OALUUPCQ// | https://media.cdn.dornbracht.com/v/W2YqCAN0//
4099477031286 | 20710882-47 | TARA Three-hole basin mixer with pop-up waste - Champagne (22kt Gold) | 2022-05-01 |  |  |  | Champagne (22kt Gold) | TARA | Washstand faucets > Floor mounting > Two-handle mixers | EC011328 | Tara. (new) | 2893.7 |  | 510 | 80 | 265 | 3.9 | 3.14 | 30 | * **135mm projection** * pivotable spout 360° * circular, air-enriched flow * height of mixer 270 mm * height up to aerator 161 mm * hole diameter valve 32 mm * hole diameter spout 35 mm * rosette Ø 55 mm * 2x screw-in M 10 x 1 pressure hose, leak-tested * max. flow 7 l/min * lead-free * WRAS * This product can help a building meet the requirements of Green Building Rating Systems, e.g. LEED®, BREEAM®, DGNB | **Only suitable for basins with an overflow.** | https://media.cdn.dornbracht.com/v/q5nNKjXd// | https://media.cdn.dornbracht.com/v/W2YqCAN0//
4099477031262 | 20710882-46 | TARA Three-hole basin mixer with pop-up waste - Brushed Champagne (22kt Gold) | 2022-05-01 |  |  |  | Brushed Champagne (22kt Gold) | TARA | Washstand faucets > Floor mounting > Two-handle mixers | EC011328 | Tara. (new) | 2893.7 |  | 510 | 80 | 265 | 3.9 | 3.14 | 30 | * **135mm projection** * pivotable spout 360° * circular, air-enriched flow * height of mixer 270 mm * height up to aerator 161 mm * hole diameter valve 32 mm * hole diameter spout 35 mm * rosette Ø 55 mm * 2x screw-in M 10 x 1 pressure hose, leak-tested * max. flow 7 l/min * lead-free * WRAS * This product can help a building meet the requirements of Green Building Rating Systems, e.g. LEED®, BREEAM®, DGNB | **Only suitable for basins with an overflow.** | https://media.cdn.dornbracht.com/v/7Caks9PT// | https://media.cdn.dornbracht.com/v/W2YqCAN0//
4029011897238 | 20710882-28 | TARA Three-hole basin mixer with pop-up waste - Brushed Durabrass (23kt Gold) | 2020-04-01 |  |  |  | Brushed Durabrass (23kt Gold) | TARA | Washstand faucets > Floor mounting > Two-handle mixers | EC011328 | Tara. (new) | 2762.1 |  | 510 | 80 | 265 | 3.9 | 3.14 | 20 | * **135mm projection** * pivotable spout 360° * circular, air-enriched flow * height of mixer 270 mm * height up to aerator 161 mm * hole diameter valve 32 mm * hole diameter spout 35 mm * rosette Ø 55 mm * 2x screw-in M 10 x 1 pressure hose, leak-tested * max. flow 7 l/min * lead-free * WRAS * This product can help a building meet the requirements of Green Building Rating Systems, e.g. LEED®, BREEAM®, DGNB | **Only suitable for basins with an overflow.** | https://media.cdn.dornbracht.com/v/ACKzAgCv// | https://media.cdn.dornbracht.com/v/W2YqCAN0//
4099477247632 | 20710882-42 | TARA Three-hole basin mixer with pop-up waste - Brushed Bronze | 2024-06-01 |  |  |  | Brushed Bronze | TARA | Washstand faucets > Floor mounting > Two-handle mixers | EC011328 | Tara. (new) | 2104.6 |  | 510 | 80 | 265 | 3.9 | 3.14 | 30 | * **135mm projection** * pivotable spout 360° * circular, air-enriched flow * height of mixer 270 mm * height up to aerator 161 mm * hole diameter valve 32 mm * hole diameter spout 35 mm * rosette Ø 55 mm * 2x screw-in M 10 x 1 pressure hose, leak-tested * max. flow 7 l/min * lead-free * WRAS * This product can help a building meet the requirements of Green Building Rating Systems, e.g. LEED®, BREEAM®, DGNB | **Only suitable for basins with an overflow.** | https://media.cdn.dornbracht.com/v/mCFsrcOR// | https://media.cdn.dornbracht.com/v/W2YqCAN0//
4029011996559 | 20710882-19 | TARA Three-hole basin mixer with pop-up waste - Dark Chrome | 2022-05-01 |  |  |  | Dark Chrome | TARA | Washstand faucets > Floor mounting > Two-handle mixers | EC011328 | Tara. (new) | 1973.2 |  | 510 | 80 | 265 | 3.9 | 3.14 | 20 | * **135mm projection** * pivotable spout 360° * circular, air-enriched flow * height of mixer 270 mm * height up to aerator 161 mm * hole diameter valve 32 mm * hole diameter spout 35 mm * rosette Ø 55 mm * 2x screw-in M 10 x 1 pressure hose, leak-tested * max. flow 7 l/min * lead-free * WRAS * This product can help a building meet the requirements of Green Building Rating Systems, e.g. LEED®, BREEAM®, DGNB | **Only suitable for basins with an overflow.** | https://media.cdn.dornbracht.com/v/nxrTGNDc// | https://media.cdn.dornbracht.com/v/W2YqCAN0//
4029011817526 | 20710882-99 | TARA Three-hole basin mixer with pop-up waste - Brushed Dark Platinum | 2019-07-01 |  |  |  | Brushed Dark Platinum | TARA | Washstand faucets > Floor mounting > Two-handle mixers | EC011328 | Tara. (new) | 2367.7 |  | 510 | 80 | 265 | 3.9 | 3.14 | 20 | * **135mm projection** * pivotable spout 360° * circular, air-enriched flow * height of mixer 270 mm * height up to aerator 161 mm * hole diameter valve 32 mm * hole diameter spout 35 mm * rosette Ø 55 mm * 2x screw-in M 10 x 1 pressure hose, leak-tested * max. flow 7 l/min * lead-free * WRAS * This product can help a building meet the requirements of Green Building Rating Systems, e.g. LEED®, BREEAM®, DGNB | **Only suitable for basins with an overflow.** | https://media.cdn.dornbracht.com/v/NSXAUVBc// | https://media.cdn.dornbracht.com/v/W2YqCAN0//
4029011519826 | 20710882-33 | TARA Three-hole basin mixer with pop-up waste - Matte Black | 2008-02-05 |  |  |  | Matte Black | TARA | Washstand faucets > Floor mounting > Two-handle mixers | EC011328 | Tara. (new) | 1775.6 |  | 510 | 80 | 265 | 3.9 | 3.14 | 30 | * **135mm projection** * pivotable spout 360° * circular, air-enriched flow * height of mixer 270 mm * height up to aerator 161 mm * hole diameter valve 32 mm * hole diameter spout 35 mm * rosette Ø 55 mm * 2x screw-in M 10 x 1 pressure hose, leak-tested * max. flow 7 l/min * lead-free * WRAS * This product can help a building meet the requirements of Green Building Rating Systems, e.g. LEED®, BREEAM®, DGNB | **Only suitable for basins with an overflow.** | https://media.cdn.dornbracht.com/v/MGpaK8bS// | https://media.cdn.dornbracht.com/v/W2YqCAN0//
4029011554575 | 20713710-00 | LULU Three-hole basin mixer with pop-up waste - Chrome | 2009-06-09 |  |  |  | Chrome | LULU | Washstand faucets > Floor mounting > Two-handle mixers | EC011328 | LULU | 1341.8 |  | 510 | 80 | 265 | 4.3 | 3.5 | 60 | * **155mm projection** * fixed spout * circular, air-enriched flow * height of mixer 114 mm * height up to aerator 90 mm * hole diameter valve 32 mm * hole diameter spout 35 mm * rosette 47 x 55 mm * 2x screw-in M 8 x 1 pressure hose, leak-tested * max. flow 7 l/min * lead-free * WRAS * This product can help a building meet the requirements of Green Building Rating Systems, e.g. LEED®, BREEAM®, DGNB | **Only suitable for basins with an overflow.** | https://media.cdn.dornbracht.com/v/yA5zKArs// | https://media.cdn.dornbracht.com/v/TzPqbWg7//
4029011554605 | 20713710-06 | LULU Three-hole basin mixer with pop-up waste - Brushed Platinum | 2009-06-09 |  |  |  | Brushed Platinum | LULU | Washstand faucets > Floor mounting > Two-handle mixers | EC011328 | LULU | 2147.1 |  | 510 | 80 | 265 | 4.3 | 3.5 | 60 | * **155mm projection** * fixed spout * circular, air-enriched flow * height of mixer 114 mm * height up to aerator 90 mm * hole diameter valve 32 mm * hole diameter spout 35 mm * rosette 47 x 55 mm * 2x screw-in M 8 x 1 pressure hose, leak-tested * max. flow 7 l/min * lead-free * WRAS * This product can help a building meet the requirements of Green Building Rating Systems, e.g. LEED®, BREEAM®, DGNB | **Only suitable for basins with an overflow.** | https://media.cdn.dornbracht.com/v/EH3aaJHG// | https://media.cdn.dornbracht.com/v/TzPqbWg7//
4029011674617 | 20713782-00 | MEM Three-hole basin mixer with pop-up waste - Chrome | 2014-03-01 |  |  |  | Chrome | MEM | Washstand faucets > Floor mounting > Two-handle mixers | EC011328 | MEM | 1635.5 |  | 615 | 130 | 350 | 4.7 | 3.63 | 10 | * **165mm projection** * fixed spout * rectangular, air-enriched flow * height of mixer 277 mm * height up to aerator 170 mm * hole diameter spout 35 mm * hole diameter valve 32 mm * rosette 60 x 60 mm * 2x screw-in M 10 x 1 pressure hose, leak-tested * max. flow 8.3 l/min * lead-free * This product can help a building meet the requirements of Green Building Rating Systems, e.g. LEED®, BREEAM®, DGNB * WRAS | **Only suitable for basins with an overflow.** | https://media.cdn.dornbracht.com/v/k5n0Pd6F// | https://media.cdn.dornbracht.com/v/H4zLli3k//
4029011674631 | 20713782-08 | MEM Three-hole basin mixer with pop-up waste - Platinum | 2014-03-01 |  |  |  | Platinum | MEM | Washstand faucets > Floor mounting > Two-handle mixers | EC011328 | MEM | 2617.1 |  | 615 | 130 | 350 | 4.7 | 3.63 | 40 | * **165mm projection** * fixed spout * rectangular, air-enriched flow * height of mixer 277 mm * height up to aerator 170 mm * hole diameter spout 35 mm * hole diameter valve 32 mm * rosette 60 x 60 mm * 2x screw-in M 10 x 1 pressure hose, leak-tested * max. flow 8.3 l/min * lead-free * This product can help a building meet the requirements of Green Building Rating Systems, e.g. LEED®, BREEAM®, DGNB * WRAS | **Only suitable for basins with an overflow.** | https://media.cdn.dornbracht.com/v/9RdAtOKX// | https://media.cdn.dornbracht.com/v/H4zLli3k//
4029011674624 | 20713782-06 | MEM Three-hole basin mixer with pop-up waste - Brushed Platinum | 2014-03-01 |  |  |  | Brushed Platinum | MEM | Washstand faucets > Floor mounting > Two-handle mixers | EC011328 | MEM | 2617.1 |  | 615 | 130 | 350 | 4.7 | 3.63 | 10 | * **165mm projection** * fixed spout * rectangular, air-enriched flow * height of mixer 277 mm * height up to aerator 170 mm * hole diameter spout 35 mm * hole diameter valve 32 mm * rosette 60 x 60 mm * 2x screw-in M 10 x 1 pressure hose, leak-tested * max. flow 8.3 l/min * lead-free * This product can help a building meet the requirements of Green Building Rating Systems, e.g. LEED®, BREEAM®, DGNB * WRAS | **Only suitable for basins with an overflow.** | https://media.cdn.dornbracht.com/v/eyDnPPTP// | https://media.cdn.dornbracht.com/v/H4zLli3k//
4099477090924 | 20713782-47 | MEM Three-hole basin mixer with pop-up waste - Champagne (22kt Gold) | 2022-10-01 |  |  |  | Champagne (22kt Gold) | MEM | Washstand faucets > Floor mounting > Two-handle mixers | EC011328 | MEM | 3598.1 |  | 615 | 130 | 350 | 4.7 | 3.63 | 30 | * **165mm projection** * fixed spout * rectangular, air-enriched flow * height of mixer 277 mm * height up to aerator 170 mm * hole diameter spout 35 mm * hole diameter valve 32 mm * rosette 60 x 60 mm * 2x screw-in M 10 x 1 pressure hose, leak-tested * max. flow 8.3 l/min * lead-free * This product can help a building meet the requirements of Green Building Rating Systems, e.g. LEED®, BREEAM®, DGNB * WRAS | **Only suitable for basins with an overflow.** | https://media.cdn.dornbracht.com/v/j0JFTWqG// | https://media.cdn.dornbracht.com/v/H4zLli3k//
4099477090757 | 20713782-46 | MEM Three-hole basin mixer with pop-up waste - Brushed Champagne (22kt Gold) | 2022-10-01 |  |  |  | Brushed Champagne (22kt Gold) | MEM | Washstand faucets > Floor mounting > Two-handle mixers | EC011328 | MEM | 3598.1 |  | 615 | 130 | 350 | 4.7 | 3.63 | 30 | * **165mm projection** * fixed spout * rectangular, air-enriched flow * height of mixer 277 mm * height up to aerator 170 mm * hole diameter spout 35 mm * hole diameter valve 32 mm * rosette 60 x 60 mm * 2x screw-in M 10 x 1 pressure hose, leak-tested * max. flow 8.3 l/min * lead-free * This product can help a building meet the requirements of Green Building Rating Systems, e.g. LEED®, BREEAM®, DGNB * WRAS | **Only suitable for basins with an overflow.** | https://media.cdn.dornbracht.com/v/rFhSexOJ// | https://media.cdn.dornbracht.com/v/H4zLli3k//
4029011897276 | 20713782-28 | MEM Three-hole basin mixer with pop-up waste - Brushed Durabrass (23kt Gold) | 2020-04-01 |  |  |  | Brushed Durabrass (23kt Gold) | MEM | Washstand faucets > Floor mounting > Two-handle mixers | EC011328 | MEM | 3434.6 |  | 615 | 130 | 350 | 4.7 | 3.63 | 20 | * **165mm projection** * fixed spout * rectangular, air-enriched flow * height of mixer 277 mm * height up to aerator 170 mm * hole diameter spout 35 mm * hole diameter valve 32 mm * rosette 60 x 60 mm * 2x screw-in M 10 x 1 pressure hose, leak-tested * max. flow 8.3 l/min * lead-free * This product can help a building meet the requirements of Green Building Rating Systems, e.g. LEED®, BREEAM®, DGNB * WRAS | **Only suitable for basins with an overflow.** | https://media.cdn.dornbracht.com/v/6KocmZxR// | https://media.cdn.dornbracht.com/v/H4zLli3k//
4099477073606 | 20713782-19 | MEM Three-hole basin mixer with pop-up waste - Dark Chrome | 2022-10-01 |  |  |  | Dark Chrome | MEM | Washstand faucets > Floor mounting > Two-handle mixers | EC011328 | MEM | 2453.4 |  | 615 | 130 | 350 | 4.7 | 3.63 | 20 | * **165mm projection** * fixed spout * rectangular, air-enriched flow * height of mixer 277 mm * height up to aerator 170 mm * hole diameter spout 35 mm * hole diameter valve 32 mm * rosette 60 x 60 mm * 2x screw-in M 10 x 1 pressure hose, leak-tested * max. flow 8.3 l/min * lead-free * This product can help a building meet the requirements of Green Building Rating Systems, e.g. LEED®, BREEAM®, DGNB * WRAS | **Only suitable for basins with an overflow.** | https://media.cdn.dornbracht.com/v/jZdJUPbZ// | https://media.cdn.dornbracht.com/v/H4zLli3k//
4029011809040 | 20713782-99 | MEM Three-hole basin mixer with pop-up waste - Brushed Dark Platinum | 2019-05-01 |  |  |  | Brushed Dark Platinum | MEM | Washstand faucets > Floor mounting > Two-handle mixers | EC011328 | MEM | 2944 |  | 615 | 130 | 350 | 4.7 | 3.63 | 20 | * **165mm projection** * fixed spout * rectangular, air-enriched flow * height of mixer 277 mm * height up to aerator 170 mm * hole diameter spout 35 mm * hole diameter valve 32 mm * rosette 60 x 60 mm * 2x screw-in M 10 x 1 pressure hose, leak-tested * max. flow 8.3 l/min * lead-free * This product can help a building meet the requirements of Green Building Rating Systems, e.g. LEED®, BREEAM®, DGNB * WRAS | **Only suitable for basins with an overflow.** | https://media.cdn.dornbracht.com/v/oChtnW5r// | https://media.cdn.dornbracht.com/v/H4zLli3k//
4029011519604 | 20713892-00 | TARA Three-hole basin mixer with pop-up waste - Chrome | 2008-02-05 |  |  |  | Chrome | TARA | Washstand faucets > Floor mounting > Two-handle mixers | EC011328 | Tara. (new) | 1267.1 |  | 510 | 80 | 265 | 3.58 | 2.82 | 10 | * **165mm projection** * pivotable spout 360° * circular, air-enriched flow * height of mixer 285 mm * height up to aerator 163 mm * hole diameter valve 32 mm * hole diameter spout 35 mm * rosette Ø 55 mm * 2x screw-in M 10 x 1 pressure hose, leak-tested * max. flow 7 l/min * lead-free * WRAS * This product can help a building meet the requirements of Green Building Rating Systems, e.g. LEED®, BREEAM®, DGNB | **Only suitable for basins with an overflow.** | https://media.cdn.dornbracht.com/v/a3GH2dM8// | https://media.cdn.dornbracht.com/v/oBUADoGp//
4029011943744 | 20713892-93 | TARA Three-hole basin mixer with pop-up waste - Brushed Chrome | 2021-06-01 |  |  |  | Brushed Chrome | TARA | Washstand faucets > Floor mounting > Two-handle mixers | EC011328 | Tara. (new) | 1647.3 |  | 510 | 80 | 265 | 3.58 | 2.82 | 20 | * **165mm projection** * pivotable spout 360° * circular, air-enriched flow * height of mixer 285 mm * height up to aerator 163 mm * hole diameter valve 32 mm * hole diameter spout 35 mm * rosette Ø 55 mm * 2x screw-in M 10 x 1 pressure hose, leak-tested * max. flow 7 l/min * lead-free * WRAS * This product can help a building meet the requirements of Green Building Rating Systems, e.g. LEED®, BREEAM®, DGNB | **Only suitable for basins with an overflow.** | https://media.cdn.dornbracht.com/v/vK4O4LGW// | https://media.cdn.dornbracht.com/v/oBUADoGp//
4029011519628 | 20713892-08 | TARA Three-hole basin mixer with pop-up waste - Platinum | 2008-02-05 |  |  |  | Platinum | TARA | Washstand faucets > Floor mounting > Two-handle mixers | EC011328 | Tara. (new) | 2027.2 |  | 510 | 80 | 265 | 3.58 | 2.82 | 40 | * **165mm projection** * pivotable spout 360° * circular, air-enriched flow * height of mixer 285 mm * height up to aerator 163 mm * hole diameter valve 32 mm * hole diameter spout 35 mm * rosette Ø 55 mm * 2x screw-in M 10 x 1 pressure hose, leak-tested * max. flow 7 l/min * lead-free * WRAS * This product can help a building meet the requirements of Green Building Rating Systems, e.g. LEED®, BREEAM®, DGNB | **Only suitable for basins with an overflow.** | https://media.cdn.dornbracht.com/v/FEnMUQJN// | https://media.cdn.dornbracht.com/v/oBUADoGp//
4029011519611 | 20713892-06 | TARA Three-hole basin mixer with pop-up waste - Brushed Platinum | 2008-02-05 |  |  |  | Brushed Platinum | TARA | Washstand faucets > Floor mounting > Two-handle mixers | EC011328 | Tara. (new) | 2027.2 |  | 510 | 80 | 265 | 3.58 | 2.82 | 10 | * **165mm projection** * pivotable spout 360° * circular, air-enriched flow * height of mixer 285 mm * height up to aerator 163 mm * hole diameter valve 32 mm * hole diameter spout 35 mm * rosette Ø 55 mm * 2x screw-in M 10 x 1 pressure hose, leak-tested * max. flow 7 l/min * lead-free * WRAS * This product can help a building meet the requirements of Green Building Rating Systems, e.g. LEED®, BREEAM®, DGNB | **Only suitable for basins with an overflow.** | https://media.cdn.dornbracht.com/v/QzQBjEmC// | https://media.cdn.dornbracht.com/v/oBUADoGp//
4099477031408 | 20713892-47 | TARA Three-hole basin mixer with pop-up waste - Champagne (22kt Gold) | 2022-05-01 |  |  |  | Champagne (22kt Gold) | TARA | Washstand faucets > Floor mounting > Two-handle mixers | EC011328 | Tara. (new) | 2787.6 |  | 510 | 80 | 265 | 3.58 | 2.82 | 30 | * **165mm projection** * pivotable spout 360° * circular, air-enriched flow * height of mixer 285 mm * height up to aerator 163 mm * hole diameter valve 32 mm * hole diameter spout 35 mm * rosette Ø 55 mm * 2x screw-in M 10 x 1 pressure hose, leak-tested * max. flow 7 l/min * lead-free * WRAS * This product can help a building meet the requirements of Green Building Rating Systems, e.g. LEED®, BREEAM®, DGNB | **Only suitable for basins with an overflow.** | https://media.cdn.dornbracht.com/v/n8IblmsB// | https://media.cdn.dornbracht.com/v/oBUADoGp//
4099477031385 | 20713892-46 | TARA Three-hole basin mixer with pop-up waste - Brushed Champagne (22kt Gold) | 2022-05-01 |  |  |  | Brushed Champagne (22kt Gold) | TARA | Washstand faucets > Floor mounting > Two-handle mixers | EC011328 | Tara. (new) | 2787.6 |  | 510 | 80 | 265 | 3.58 | 2.82 | 30 | * **165mm projection** * pivotable spout 360° * circular, air-enriched flow * height of mixer 285 mm * height up to aerator 163 mm * hole diameter valve 32 mm * hole diameter spout 35 mm * rosette Ø 55 mm * 2x screw-in M 10 x 1 pressure hose, leak-tested * max. flow 7 l/min * lead-free * WRAS * This product can help a building meet the requirements of Green Building Rating Systems, e.g. LEED®, BREEAM®, DGNB | **Only suitable for basins with an overflow.** | https://media.cdn.dornbracht.com/v/ZPPTzjtD// | https://media.cdn.dornbracht.com/v/oBUADoGp//
4029011897351 | 20713892-28 | TARA Three-hole basin mixer with pop-up waste - Brushed Durabrass (23kt Gold) | 2020-04-01 |  |  |  | Brushed Durabrass (23kt Gold) | TARA | Washstand faucets > Floor mounting > Two-handle mixers | EC011328 | Tara. (new) | 2660.9 |  | 510 | 80 | 265 | 3.58 | 2.82 | 20 | * **165mm projection** * pivotable spout 360° * circular, air-enriched flow * height of mixer 285 mm * height up to aerator 163 mm * hole diameter valve 32 mm * hole diameter spout 35 mm * rosette Ø 55 mm * 2x screw-in M 10 x 1 pressure hose, leak-tested * max. flow 7 l/min * lead-free * WRAS * This product can help a building meet the requirements of Green Building Rating Systems, e.g. LEED®, BREEAM®, DGNB | **Only suitable for basins with an overflow.** | https://media.cdn.dornbracht.com/v/yfA8CGub// | https://media.cdn.dornbracht.com/v/oBUADoGp//
4099477247717 | 20713892-42 | TARA Three-hole basin mixer with pop-up waste - Brushed Bronze | 2024-06-01 |  |  |  | Brushed Bronze | TARA | Washstand faucets > Floor mounting > Two-handle mixers | EC011328 | Tara. (new) | 2027.5 |  | 510 | 80 | 265 | 3.58 | 2.82 | 30 | * **165mm projection** * pivotable spout 360° * circular, air-enriched flow * height of mixer 285 mm * height up to aerator 163 mm * hole diameter valve 32 mm * hole diameter spout 35 mm * rosette Ø 55 mm * 2x screw-in M 10 x 1 pressure hose, leak-tested * max. flow 7 l/min * lead-free * WRAS * This product can help a building meet the requirements of Green Building Rating Systems, e.g. LEED®, BREEAM®, DGNB | **Only suitable for basins with an overflow.** | https://media.cdn.dornbracht.com/v/jaHAiB6O// | https://media.cdn.dornbracht.com/v/oBUADoGp//
4029011996641 | 20713892-19 | TARA Three-hole basin mixer with pop-up waste - Dark Chrome | 2022-05-01 |  |  |  | Dark Chrome | TARA | Washstand faucets > Floor mounting > Two-handle mixers | EC011328 | Tara. (new) | 1900.8 |  | 510 | 80 | 265 | 3.58 | 2.82 | 20 | * **165mm projection** * pivotable spout 360° * circular, air-enriched flow * height of mixer 285 mm * height up to aerator 163 mm * hole diameter valve 32 mm * hole diameter spout 35 mm * rosette Ø 55 mm * 2x screw-in M 10 x 1 pressure hose, leak-tested * max. flow 7 l/min * lead-free * WRAS * This product can help a building meet the requirements of Green Building Rating Systems, e.g. LEED®, BREEAM®, DGNB | **Only suitable for basins with an overflow.** | https://media.cdn.dornbracht.com/v/bmBuCUBf// | https://media.cdn.dornbracht.com/v/oBUADoGp//
4029011817915 | 20713892-99 | TARA Three-hole basin mixer with pop-up waste - Brushed Dark Platinum | 2019-07-01 |  |  |  | Brushed Dark Platinum | TARA | Washstand faucets > Floor mounting > Two-handle mixers | EC011328 | Tara. (new) | 2280.9 |  | 510 | 80 | 265 | 3.58 | 2.82 | 20 | * **165mm projection** * pivotable spout 360° * circular, air-enriched flow * height of mixer 285 mm * height up to aerator 163 mm * hole diameter valve 32 mm * hole diameter spout 35 mm * rosette Ø 55 mm * 2x screw-in M 10 x 1 pressure hose, leak-tested * max. flow 7 l/min * lead-free * WRAS * This product can help a building meet the requirements of Green Building Rating Systems, e.g. LEED®, BREEAM®, DGNB | **Only suitable for basins with an overflow.** | https://media.cdn.dornbracht.com/v/r7VhklPK// | https://media.cdn.dornbracht.com/v/oBUADoGp//
4029011519642 | 20713892-33 | TARA Three-hole basin mixer with pop-up waste - Matte Black | 2008-02-05 |  |  |  | Matte Black | TARA | Washstand faucets > Floor mounting > Two-handle mixers | EC011328 | Tara. (new) | 1710.6 |  | 510 | 80 | 265 | 3.58 | 2.82 | 10 | * **165mm projection** * pivotable spout 360° * circular, air-enriched flow * height of mixer 285 mm * height up to aerator 163 mm * hole diameter valve 32 mm * hole diameter spout 35 mm * rosette Ø 55 mm * 2x screw-in M 10 x 1 pressure hose, leak-tested * max. flow 7 l/min * lead-free * WRAS * This product can help a building meet the requirements of Green Building Rating Systems, e.g. LEED®, BREEAM®, DGNB | **Only suitable for basins with an overflow.** | https://media.cdn.dornbracht.com/v/DnTtMl42// | https://media.cdn.dornbracht.com/v/oBUADoGp//
4029011519734 | 20713882-00 | TARA Three-hole basin mixer with pop-up waste - Chrome | 2008-02-05 |  |  |  | Chrome | TARA | Washstand faucets > Floor mounting > Two-handle mixers | EC011328 | Tara. (new) | 1371.4 |  | 510 | 80 | 265 | 3.67 | 2.89 | 10 | * **165mm projection** * pivotable spout 360° * circular, air-enriched flow * height of mixer 285 mm * height up to aerator 163 mm * hole diameter valve 32 mm * hole diameter spout 35 mm * rosette Ø 55 mm * 2x screw-in M 10 x 1 pressure hose, leak-tested * max. flow 7 l/min * lead-free * WRAS * This product can help a building meet the requirements of Green Building Rating Systems, e.g. LEED®, BREEAM®, DGNB | **Only suitable for basins with an overflow.** | https://media.cdn.dornbracht.com/v/VZxwGEzH// | https://media.cdn.dornbracht.com/v/2Zg8AgGG//
4029011943720 | 20713882-93 | TARA Three-hole basin mixer with pop-up waste - Brushed Chrome | 2021-06-01 |  |  |  | Brushed Chrome | TARA | Washstand faucets > Floor mounting > Two-handle mixers | EC011328 | Tara. (new) | 1782.8 |  | 510 | 80 | 265 | 3.67 | 2.89 | 20 | * **165mm projection** * pivotable spout 360° * circular, air-enriched flow * height of mixer 285 mm * height up to aerator 163 mm * hole diameter valve 32 mm * hole diameter spout 35 mm * rosette Ø 55 mm * 2x screw-in M 10 x 1 pressure hose, leak-tested * max. flow 7 l/min * lead-free * WRAS * This product can help a building meet the requirements of Green Building Rating Systems, e.g. LEED®, BREEAM®, DGNB | **Only suitable for basins with an overflow.** | https://media.cdn.dornbracht.com/v/duhz5CHy// | https://media.cdn.dornbracht.com/v/2Zg8AgGG//
4029011519758 | 20713882-08 | TARA Three-hole basin mixer with pop-up waste - Platinum | 2008-02-05 |  |  |  | Platinum | TARA | Washstand faucets > Floor mounting > Two-handle mixers | EC011328 | Tara. (new) | 2194.6 |  | 510 | 80 | 265 | 3.67 | 2.89 | 40 | * **165mm projection** * pivotable spout 360° * circular, air-enriched flow * height of mixer 285 mm * height up to aerator 163 mm * hole diameter valve 32 mm * hole diameter spout 35 mm * rosette Ø 55 mm * 2x screw-in M 10 x 1 pressure hose, leak-tested * max. flow 7 l/min * lead-free * WRAS * This product can help a building meet the requirements of Green Building Rating Systems, e.g. LEED®, BREEAM®, DGNB | **Only suitable for basins with an overflow.** | https://media.cdn.dornbracht.com/v/V1QY4vZK// | https://media.cdn.dornbracht.com/v/2Zg8AgGG//
4029011519741 | 20713882-06 | TARA Three-hole basin mixer with pop-up waste - Brushed Platinum | 2008-02-05 |  |  |  | Brushed Platinum | TARA | Washstand faucets > Floor mounting > Two-handle mixers | EC011328 | Tara. (new) | 2194.6 |  | 510 | 80 | 265 | 3.67 | 2.89 | 10 | * **165mm projection** * pivotable spout 360° * circular, air-enriched flow * height of mixer 285 mm * height up to aerator 163 mm * hole diameter valve 32 mm * hole diameter spout 35 mm * rosette Ø 55 mm * 2x screw-in M 10 x 1 pressure hose, leak-tested * max. flow 7 l/min * lead-free * WRAS * This product can help a building meet the requirements of Green Building Rating Systems, e.g. LEED®, BREEAM®, DGNB | **Only suitable for basins with an overflow.** | https://media.cdn.dornbracht.com/v/eFArJjYK// | https://media.cdn.dornbracht.com/v/2Zg8AgGG//
4099477031361 | 20713882-47 | TARA Three-hole basin mixer with pop-up waste - Champagne (22kt Gold) | 2022-05-01 |  |  |  | Champagne (22kt Gold) | TARA | Washstand faucets > Floor mounting > Two-handle mixers | EC011328 | Tara. (new) | 3017.1 |  | 510 | 80 | 265 | 3.67 | 2.89 | 30 | * **165mm projection** * pivotable spout 360° * circular, air-enriched flow * height of mixer 285 mm * height up to aerator 163 mm * hole diameter valve 32 mm * hole diameter spout 35 mm * rosette Ø 55 mm * 2x screw-in M 10 x 1 pressure hose, leak-tested * max. flow 7 l/min * lead-free * WRAS * This product can help a building meet the requirements of Green Building Rating Systems, e.g. LEED®, BREEAM®, DGNB | **Only suitable for basins with an overflow.** | https://media.cdn.dornbracht.com/v/ig6jdFMV// | https://media.cdn.dornbracht.com/v/2Zg8AgGG//
4099477031347 | 20713882-46 | TARA Three-hole basin mixer with pop-up waste - Brushed Champagne (22kt Gold) | 2022-05-01 |  |  |  | Brushed Champagne (22kt Gold) | TARA | Washstand faucets > Floor mounting > Two-handle mixers | EC011328 | Tara. (new) | 3017.1 |  | 510 | 80 | 265 | 3.67 | 2.89 | 30 | * **165mm projection** * pivotable spout 360° * circular, air-enriched flow * height of mixer 285 mm * height up to aerator 163 mm * hole diameter valve 32 mm * hole diameter spout 35 mm * rosette Ø 55 mm * 2x screw-in M 10 x 1 pressure hose, leak-tested * max. flow 7 l/min * lead-free * WRAS * This product can help a building meet the requirements of Green Building Rating Systems, e.g. LEED®, BREEAM®, DGNB | **Only suitable for basins with an overflow.** | https://media.cdn.dornbracht.com/v/Csfm8UQA// | https://media.cdn.dornbracht.com/v/2Zg8AgGG//
4029011897337 | 20713882-28 | TARA Three-hole basin mixer with pop-up waste - Brushed Durabrass (23kt Gold) | 2020-04-01 |  |  |  | Brushed Durabrass (23kt Gold) | TARA | Washstand faucets > Floor mounting > Two-handle mixers | EC011328 | Tara. (new) | 2879.9 |  | 510 | 80 | 265 | 3.67 | 2.89 | 20 | * **165mm projection** * pivotable spout 360° * circular, air-enriched flow * height of mixer 285 mm * height up to aerator 163 mm * hole diameter valve 32 mm * hole diameter spout 35 mm * rosette Ø 55 mm * 2x screw-in M 10 x 1 pressure hose, leak-tested * max. flow 7 l/min * lead-free * WRAS * This product can help a building meet the requirements of Green Building Rating Systems, e.g. LEED®, BREEAM®, DGNB | **Only suitable for basins with an overflow.** | https://media.cdn.dornbracht.com/v/l5NxWtqk// | https://media.cdn.dornbracht.com/v/2Zg8AgGG//
4099477247694 | 20713882-42 | TARA Three-hole basin mixer with pop-up waste - Brushed Bronze | 2024-06-01 |  |  |  | Brushed Bronze | TARA | Washstand faucets > Floor mounting > Two-handle mixers | EC011328 | Tara. (new) | 2194.3 |  | 510 | 80 | 265 | 3.67 | 2.89 | 30 | * **165mm projection** * pivotable spout 360° * circular, air-enriched flow * height of mixer 285 mm * height up to aerator 163 mm * hole diameter valve 32 mm * hole diameter spout 35 mm * rosette Ø 55 mm * 2x screw-in M 10 x 1 pressure hose, leak-tested * max. flow 7 l/min * lead-free * WRAS * This product can help a building meet the requirements of Green Building Rating Systems, e.g. LEED®, BREEAM®, DGNB | **Only suitable for basins with an overflow.** | https://media.cdn.dornbracht.com/v/F8NIc7st// | https://media.cdn.dornbracht.com/v/2Zg8AgGG//
4029011996603 | 20713882-19 | TARA Three-hole basin mixer with pop-up waste - Dark Chrome | 2022-05-01 |  |  |  | Dark Chrome | TARA | Washstand faucets > Floor mounting > Two-handle mixers | EC011328 | Tara. (new) | 2057.1 |  | 510 | 80 | 265 | 3.67 | 2.89 | 20 | * **165mm projection** * pivotable spout 360° * circular, air-enriched flow * height of mixer 285 mm * height up to aerator 163 mm * hole diameter valve 32 mm * hole diameter spout 35 mm * rosette Ø 55 mm * 2x screw-in M 10 x 1 pressure hose, leak-tested * max. flow 7 l/min * lead-free * WRAS * This product can help a building meet the requirements of Green Building Rating Systems, e.g. LEED®, BREEAM®, DGNB | **Only suitable for basins with an overflow.** | https://media.cdn.dornbracht.com/v/eA127f5x// | https://media.cdn.dornbracht.com/v/2Zg8AgGG//
4029011817779 | 20713882-99 | TARA Three-hole basin mixer with pop-up waste - Brushed Dark Platinum | 2019-07-01 |  |  |  | Brushed Dark Platinum | TARA | Washstand faucets > Floor mounting > Two-handle mixers | EC011328 | Tara. (new) | 2468.7 |  | 510 | 80 | 265 | 3.67 | 2.89 | 20 | * **165mm projection** * pivotable spout 360° * circular, air-enriched flow * height of mixer 285 mm * height up to aerator 163 mm * hole diameter valve 32 mm * hole diameter spout 35 mm * rosette Ø 55 mm * 2x screw-in M 10 x 1 pressure hose, leak-tested * max. flow 7 l/min * lead-free * WRAS * This product can help a building meet the requirements of Green Building Rating Systems, e.g. LEED®, BREEAM®, DGNB | **Only suitable for basins with an overflow.** | https://media.cdn.dornbracht.com/v/IorA6EwP// | https://media.cdn.dornbracht.com/v/2Zg8AgGG//
4029011519772 | 20713882-33 | TARA Three-hole basin mixer with pop-up waste - Matte Black | 2008-02-05 |  |  |  | Matte Black | TARA | Washstand faucets > Floor mounting > Two-handle mixers | EC011328 | Tara. (new) | 1851.8 |  | 510 | 80 | 265 | 3.67 | 2.89 | 10 | * **165mm projection** * pivotable spout 360° * circular, air-enriched flow * height of mixer 285 mm * height up to aerator 163 mm * hole diameter valve 32 mm * hole diameter spout 35 mm * rosette Ø 55 mm * 2x screw-in M 10 x 1 pressure hose, leak-tested * max. flow 7 l/min * lead-free * WRAS * This product can help a building meet the requirements of Green Building Rating Systems, e.g. LEED®, BREEAM®, DGNB | **Only suitable for basins with an overflow.** | https://media.cdn.dornbracht.com/v/fdK0ZO5F// | https://media.cdn.dornbracht.com/v/2Zg8AgGG//
4029011924088 | 20713811-00 | CYO Three-hole basin mixer with pop-up waste - Chrome | 2021-04-01 |  |  |  | Chrome | CYO | Washstand faucets > Floor mounting > Two-handle mixers | EC011328 | CYO | 1580.8 |  | 545 | 185 | 210 | 4.83 | 4.4 | 10 | * **167mm projection** * fixed spout * rectangular, air-enriched flow * height of mixer 198 mm * height up to aerator 133 mm * hole diameter spout 35 mm * hole diameter valve 32 mm * handle Ø 60mm * max. flow 4.5 l/min * lead-free * This product can help a building meet the requirements of Green Building Rating Systems, e.g. LEED®, BREEAM®, DGNB * WRAS | **NOTE: The handle inserts must be ordered separately from the fittings!** | https://media.cdn.dornbracht.com/v/LLiUuXth// | https://media.cdn.dornbracht.com/v/3fUwfrQJ//
4029011929984 | 20713811-06 | CYO Three-hole basin mixer with pop-up waste - Brushed Platinum | 2021-04-01 |  |  |  | Brushed Platinum | CYO | Washstand faucets > Floor mounting > Two-handle mixers | EC011328 | CYO | 2529.1 |  | 545 | 185 | 210 | 4.83 | 4.4 | 10 | * **167mm projection** * fixed spout * rectangular, air-enriched flow * height of mixer 198 mm * height up to aerator 133 mm * hole diameter spout 35 mm * hole diameter valve 32 mm * handle Ø 60mm * max. flow 4.5 l/min * lead-free * This product can help a building meet the requirements of Green Building Rating Systems, e.g. LEED®, BREEAM®, DGNB * WRAS | **NOTE: The handle inserts must be ordered separately from the fittings!** | https://media.cdn.dornbracht.com/v/EqjOuknl// | https://media.cdn.dornbracht.com/v/3fUwfrQJ//
4029011930126 | 20713811-36 | CYO Three-hole basin mixer with pop-up waste - Platinum / Brushed Platinum | 2021-04-01 |  |  |  | Platinum / Brushed Platinum | CYO | Washstand faucets > Floor mounting > Two-handle mixers | EC011328 | CYO | 2529.1 |  | 545 | 185 | 210 | 4.83 | 4.4 | 20 | * **167mm projection** * fixed spout * rectangular, air-enriched flow * height of mixer 198 mm * height up to aerator 133 mm * hole diameter spout 35 mm * hole diameter valve 32 mm * handle Ø 60mm * max. flow 4.5 l/min * lead-free * This product can help a building meet the requirements of Green Building Rating Systems, e.g. LEED®, BREEAM®, DGNB * WRAS | **NOTE: The handle inserts must be ordered separately from the fittings!** | https://media.cdn.dornbracht.com/v/xhcC8U2I// | https://media.cdn.dornbracht.com/v/3fUwfrQJ//
4029011930102 | 20713811-28 | CYO Three-hole basin mixer with pop-up waste - Brushed Durabrass (23kt Gold) | 2021-04-01 |  |  |  | Brushed Durabrass (23kt Gold) | CYO | Washstand faucets > Floor mounting > Two-handle mixers | EC011328 | CYO | 3319.7 |  | 545 | 185 | 210 | 4.83 | 4.4 | 20 | * **167mm projection** * fixed spout * rectangular, air-enriched flow * height of mixer 198 mm * height up to aerator 133 mm * hole diameter spout 35 mm * hole diameter valve 32 mm * handle Ø 60mm * max. flow 4.5 l/min * lead-free * This product can help a building meet the requirements of Green Building Rating Systems, e.g. LEED®, BREEAM®, DGNB * WRAS | **NOTE: The handle inserts must be ordered separately from the fittings!** | https://media.cdn.dornbracht.com/v/GqBB7CrC// | https://media.cdn.dornbracht.com/v/3fUwfrQJ//
4029011930140 | 20713811-38 | CYO Three-hole basin mixer with pop-up waste - Durabrass / Brushed Durabrass (23kt Gold) | 2021-04-01 |  |  |  | Durabrass / Brushed Durabrass (23kt Gold) | CYO | Washstand faucets > Floor mounting > Two-handle mixers | EC011328 | CYO | 3319.7 |  | 545 | 185 | 210 | 4.83 | 4.4 | 20 | * **167mm projection** * fixed spout * rectangular, air-enriched flow * height of mixer 198 mm * height up to aerator 133 mm * hole diameter spout 35 mm * hole diameter valve 32 mm * handle Ø 60mm * max. flow 4.5 l/min * lead-free * This product can help a building meet the requirements of Green Building Rating Systems, e.g. LEED®, BREEAM®, DGNB * WRAS | **NOTE: The handle inserts must be ordered separately from the fittings!** | https://media.cdn.dornbracht.com/v/kHoooC4n// | https://media.cdn.dornbracht.com/v/3fUwfrQJ//
4099477128375 | 20713811-19 | CYO Three-hole basin mixer with pop-up waste - Dark Chrome | 2023-04-01 |  |  |  | Dark Chrome | CYO | Washstand faucets > Floor mounting > Two-handle mixers | EC011328 | CYO | 2371.3 |  | 545 | 185 | 210 | 4.833 | 4.404 | 20 | * **167mm projection** * fixed spout * rectangular, air-enriched flow * height of mixer 198 mm * height up to aerator 133 mm * hole diameter spout 35 mm * hole diameter valve 32 mm * handle Ø 60mm * max. flow 4.5 l/min * lead-free * This product can help a building meet the requirements of Green Building Rating Systems, e.g. LEED®, BREEAM®, DGNB * WRAS | **NOTE: The handle inserts must be ordered separately from the fittings!** | https://media.cdn.dornbracht.com/v/ixBly1Jt// | https://media.cdn.dornbracht.com/v/3fUwfrQJ//
4029011930164 | 20713811-99 | CYO Three-hole basin mixer with pop-up waste - Brushed Dark Platinum | 2021-04-01 |  |  |  | Brushed Dark Platinum | CYO | Washstand faucets > Floor mounting > Two-handle mixers | EC011328 | CYO | 2845.4 |  | 545 | 185 | 210 | 4.83 | 4.4 | 20 | * **167mm projection** * fixed spout * rectangular, air-enriched flow * height of mixer 198 mm * height up to aerator 133 mm * hole diameter spout 35 mm * hole diameter valve 32 mm * handle Ø 60mm * max. flow 4.5 l/min * lead-free * This product can help a building meet the requirements of Green Building Rating Systems, e.g. LEED®, BREEAM®, DGNB * WRAS | **NOTE: The handle inserts must be ordered separately from the fittings!** | https://media.cdn.dornbracht.com/v/edYG450n// | https://media.cdn.dornbracht.com/v/3fUwfrQJ//
4029011761928 | 20713661-00 | META Three-hole basin mixer with pop-up waste - Chrome | 2018-12-03 |  |  |  | Chrome | META | Washstand faucets > Floor mounting > Two-handle mixers | EC011328 | Meta | 993.4 |  | 510 | 80 | 265 | 3.63 | 2.87 | 10 | * **168mm projection** * pivotable spout 360° * circular, air-enriched flow * height of mixer 280 mm * height up to aerator 191 mm * hole diameter valve 32 mm * hole diameter spout 35 mm * rosette Ø 60 mm * 2x screw-in M 8 x 1 pressure hose, leak-tested * max. flow 5.7 l/min * lead-free * This product can help a building meet the requirements of Green Building Rating Systems, e.g. LEED®, BREEAM®, DGNB * WRAS | **Only suitable for basins with an overflow.** | https://media.cdn.dornbracht.com/v/fpMMFE9Q// | https://media.cdn.dornbracht.com/v/NHOIffyi//
4029011943669 | 20713661-93 | META Three-hole basin mixer with pop-up waste - Brushed Chrome | 2021-06-01 |  |  |  | Brushed Chrome | META | Washstand faucets > Floor mounting > Two-handle mixers | EC011328 | Meta | 1291.4 |  | 510 | 80 | 265 | 3.63 | 2.87 | 20 | * **168mm projection** * pivotable spout 360° * circular, air-enriched flow * height of mixer 280 mm * height up to aerator 191 mm * hole diameter valve 32 mm * hole diameter spout 35 mm * rosette Ø 60 mm * 2x screw-in M 8 x 1 pressure hose, leak-tested * max. flow 5.7 l/min * lead-free * This product can help a building meet the requirements of Green Building Rating Systems, e.g. LEED®, BREEAM®, DGNB * WRAS | **Only suitable for basins with an overflow.** | https://media.cdn.dornbracht.com/v/AFhrr2v2// | https://media.cdn.dornbracht.com/v/NHOIffyi//
4029011761942 | 20713661-06 | META Three-hole basin mixer with pop-up waste - Brushed Platinum | 2018-12-03 |  |  |  | Brushed Platinum | META | Washstand faucets > Floor mounting > Two-handle mixers | EC011328 | Meta | 1589.6 |  | 510 | 80 | 265 | 3.63 | 2.87 | 10 | * **168mm projection** * pivotable spout 360° * circular, air-enriched flow * height of mixer 280 mm * height up to aerator 191 mm * hole diameter valve 32 mm * hole diameter spout 35 mm * rosette Ø 60 mm * 2x screw-in M 8 x 1 pressure hose, leak-tested * max. flow 5.7 l/min * lead-free * This product can help a building meet the requirements of Green Building Rating Systems, e.g. LEED®, BREEAM®, DGNB * WRAS | **Only suitable for basins with an overflow.** | https://media.cdn.dornbracht.com/v/c1YhKLyV// | https://media.cdn.dornbracht.com/v/NHOIffyi//
4099477186443 | 20713661-26 | META Three-hole basin mixer with pop-up waste - Light Gold | 2024-03-01 |  |  |  | Light Gold | META | Washstand faucets > Floor mounting > Two-handle mixers | EC011328 | Meta | 1490.1 |  | 510 | 80 | 265 | 3.63 | 2.87 | 30 | * **168mm projection** * pivotable spout 360° * circular, air-enriched flow * height of mixer 280 mm * height up to aerator 191 mm * hole diameter valve 32 mm * hole diameter spout 35 mm * rosette Ø 60 mm * 2x screw-in M 8 x 1 pressure hose, leak-tested * max. flow 5.7 l/min * lead-free * This product can help a building meet the requirements of Green Building Rating Systems, e.g. LEED®, BREEAM®, DGNB * WRAS | **Only suitable for basins with an overflow.** | https://media.cdn.dornbracht.com/v/kZG9RsCh// | https://media.cdn.dornbracht.com/v/NHOIffyi//
4099477186467 | 20713661-27 | META Three-hole basin mixer with pop-up waste - Brushed Light Gold | 2023-10-01 |  |  |  | Brushed Light Gold | META | Washstand faucets > Floor mounting > Two-handle mixers | EC011328 | Meta | 1490.1 |  | 510 | 80 | 265 | 3.63 | 2.87 | 30 | * **168mm projection** * pivotable spout 360° * circular, air-enriched flow * height of mixer 280 mm * height up to aerator 191 mm * hole diameter valve 32 mm * hole diameter spout 35 mm * rosette Ø 60 mm * 2x screw-in M 8 x 1 pressure hose, leak-tested * max. flow 5.7 l/min * lead-free * This product can help a building meet the requirements of Green Building Rating Systems, e.g. LEED®, BREEAM®, DGNB * WRAS | **Only suitable for basins with an overflow.** | https://media.cdn.dornbracht.com/v/GikKOPCT// | https://media.cdn.dornbracht.com/v/NHOIffyi//
4099477207537 | 20713661-42 | META Three-hole basin mixer with pop-up waste - Brushed Bronze | 2024-03-01 |  |  |  | Brushed Bronze | META | Washstand faucets > Floor mounting > Two-handle mixers | EC011328 | Meta | 1589.4 |  | 510 | 80 | 265 | 3.63 | 2.87 | 30 | * **168mm projection** * pivotable spout 360° * circular, air-enriched flow * height of mixer 280 mm * height up to aerator 191 mm * hole diameter valve 32 mm * hole diameter spout 35 mm * rosette Ø 60 mm * 2x screw-in M 8 x 1 pressure hose, leak-tested * max. flow 5.7 l/min * lead-free * This product can help a building meet the requirements of Green Building Rating Systems, e.g. LEED®, BREEAM®, DGNB * WRAS | **Only suitable for basins with an overflow.** | https://media.cdn.dornbracht.com/v/HoIYXSzz// | https://media.cdn.dornbracht.com/v/NHOIffyi//
4029011996573 | 20713661-19 | META Three-hole basin mixer with pop-up waste - Dark Chrome | 2022-05-01 |  |  |  | Dark Chrome | META | Washstand faucets > Floor mounting > Two-handle mixers | EC011328 | Meta | 1490.1 |  | 510 | 80 | 265 | 3.63 | 2.87 | 20 | * **168mm projection** * pivotable spout 360° * circular, air-enriched flow * height of mixer 280 mm * height up to aerator 191 mm * hole diameter valve 32 mm * hole diameter spout 35 mm * rosette Ø 60 mm * 2x screw-in M 8 x 1 pressure hose, leak-tested * max. flow 5.7 l/min * lead-free * This product can help a building meet the requirements of Green Building Rating Systems, e.g. LEED®, BREEAM®, DGNB * WRAS | **Only suitable for basins with an overflow.** | https://media.cdn.dornbracht.com/v/87lAnkb6// | https://media.cdn.dornbracht.com/v/NHOIffyi//
4099477237947 | 20713661-99 | META Three-hole basin mixer with pop-up waste - Brushed Dark Platinum | 2024-03-01 |  |  |  | Brushed Dark Platinum | META | Washstand faucets > Floor mounting > Two-handle mixers | EC011328 | Meta | 1788.1 |  | 510 | 80 | 265 | 3.63 | 2.87 | 20 | * **168mm projection** * pivotable spout 360° * circular, air-enriched flow * height of mixer 280 mm * height up to aerator 191 mm * hole diameter valve 32 mm * hole diameter spout 35 mm * rosette Ø 60 mm * 2x screw-in M 8 x 1 pressure hose, leak-tested * max. flow 5.7 l/min * lead-free * This product can help a building meet the requirements of Green Building Rating Systems, e.g. LEED®, BREEAM®, DGNB * WRAS | **Only suitable for basins with an overflow.** | https://media.cdn.dornbracht.com/v/dMgUzBBw// | https://media.cdn.dornbracht.com/v/NHOIffyi//
4029011761966 | 20713661-33 | META Three-hole basin mixer with pop-up waste - Matte Black | 2018-12-03 |  |  |  | Matte Black | META | Washstand faucets > Floor mounting > Two-handle mixers | EC011328 | Meta | 1341.1 |  | 510 | 80 | 265 | 3.63 | 2.87 | 30 | * **168mm projection** * pivotable spout 360° * circular, air-enriched flow * height of mixer 280 mm * height up to aerator 191 mm * hole diameter valve 32 mm * hole diameter spout 35 mm * rosette Ø 60 mm * 2x screw-in M 8 x 1 pressure hose, leak-tested * max. flow 5.7 l/min * lead-free * This product can help a building meet the requirements of Green Building Rating Systems, e.g. LEED®, BREEAM®, DGNB * WRAS | **Only suitable for basins with an overflow.** | https://media.cdn.dornbracht.com/v/TXJr2V5V// | https://media.cdn.dornbracht.com/v/NHOIffyi//
4029011737275 | 20713809-00 | VAIA Three-hole basin mixer with pop-up waste - Chrome | 2017-04-01 |  |  |  | Chrome | VAIA | Washstand faucets > Floor mounting > Two-handle mixers | EC011328 | Vaia | 1393.9 |  | 510 | 80 | 265 | 3.42 | 2.64 | 10 | * **168mm projection** * pivotable spout 360° * circular, air-enriched flow * height of mixer 280 mm * height up to aerator 191 mm * hole diameter valve 32 mm * hole diameter spout 35 mm * rosette Ø 60 mm * max. flow 5.7 l/min * lead-free * This product can help a building meet the requirements of Green Building Rating Systems, e.g. LEED®, BREEAM®, DGNB * WRAS | **Only suitable for basins with an overflow.** | https://media.cdn.dornbracht.com/v/mDlyOKtW// | https://media.cdn.dornbracht.com/v/VIe1bIoa//
4029011894916 | 20713809-08 | VAIA Three-hole basin mixer with pop-up waste - Platinum | 2020-04-01 |  |  |  | Platinum | VAIA | Washstand faucets > Floor mounting > Two-handle mixers | EC011328 | Vaia | 2230.2 |  | 510 | 80 | 265 | 3.42 | 2.64 | 40 | * **168mm projection** * pivotable spout 360° * circular, air-enriched flow * height of mixer 280 mm * height up to aerator 191 mm * hole diameter valve 32 mm * hole diameter spout 35 mm * rosette Ø 60 mm * max. flow 5.7 l/min * lead-free * This product can help a building meet the requirements of Green Building Rating Systems, e.g. LEED®, BREEAM®, DGNB * WRAS | **Only suitable for basins with an overflow.** | https://media.cdn.dornbracht.com/v/cKXY8yis// | https://media.cdn.dornbracht.com/v/VIe1bIoa//
4029011738623 | 20713809-06 | VAIA Three-hole basin mixer with pop-up waste - Brushed Platinum | 2017-04-01 |  |  |  | Brushed Platinum | VAIA | Washstand faucets > Floor mounting > Two-handle mixers | EC011328 | Vaia | 2230.1 |  | 510 | 80 | 265 | 3.42 | 2.64 | 10 | * **168mm projection** * pivotable spout 360° * circular, air-enriched flow * height of mixer 280 mm * height up to aerator 191 mm * hole diameter valve 32 mm * hole diameter spout 35 mm * rosette Ø 60 mm * max. flow 5.7 l/min * lead-free * This product can help a building meet the requirements of Green Building Rating Systems, e.g. LEED®, BREEAM®, DGNB * WRAS | **Only suitable for basins with an overflow.** | https://media.cdn.dornbracht.com/v/JDKfFiIH// | https://media.cdn.dornbracht.com/v/VIe1bIoa//
4099477090962 | 20713809-47 | VAIA Three-hole basin mixer with pop-up waste - Champagne (22kt Gold) | 2022-10-01 |  |  |  | Champagne (22kt Gold) | VAIA | Washstand faucets > Floor mounting > Two-handle mixers | EC011328 | Vaia | 3066.6 |  | 510 | 80 | 265 | 3.42 | 2.64 | 30 | * **168mm projection** * pivotable spout 360° * circular, air-enriched flow * height of mixer 280 mm * height up to aerator 191 mm * hole diameter valve 32 mm * hole diameter spout 35 mm * rosette Ø 60 mm * max. flow 5.7 l/min * lead-free * This product can help a building meet the requirements of Green Building Rating Systems, e.g. LEED®, BREEAM®, DGNB * WRAS | **Only suitable for basins with an overflow.** | https://media.cdn.dornbracht.com/v/7eqnMJML// | https://media.cdn.dornbracht.com/v/VIe1bIoa//
4099477090948 | 20713809-46 | VAIA Three-hole basin mixer with pop-up waste - Brushed Champagne (22kt Gold) | 2022-10-01 |  |  |  | Brushed Champagne (22kt Gold) | VAIA | Washstand faucets > Floor mounting > Two-handle mixers | EC011328 | Vaia | 3066.6 |  | 510 | 80 | 265 | 3.42 | 2.64 | 30 | * **168mm projection** * pivotable spout 360° * circular, air-enriched flow * height of mixer 280 mm * height up to aerator 191 mm * hole diameter valve 32 mm * hole diameter spout 35 mm * rosette Ø 60 mm * max. flow 5.7 l/min * lead-free * This product can help a building meet the requirements of Green Building Rating Systems, e.g. LEED®, BREEAM®, DGNB * WRAS | **Only suitable for basins with an overflow.** | https://media.cdn.dornbracht.com/v/5Hu1aR02// | https://media.cdn.dornbracht.com/v/VIe1bIoa//
4029011897290 | 20713809-28 | VAIA Three-hole basin mixer with pop-up waste - Brushed Durabrass (23kt Gold) | 2020-04-01 |  |  |  | Brushed Durabrass (23kt Gold) | VAIA | Washstand faucets > Floor mounting > Two-handle mixers | EC011328 | Vaia | 2927.2 |  | 510 | 80 | 265 | 3.42 | 2.64 | 20 | * **168mm projection** * pivotable spout 360° * circular, air-enriched flow * height of mixer 280 mm * height up to aerator 191 mm * hole diameter valve 32 mm * hole diameter spout 35 mm * rosette Ø 60 mm * max. flow 5.7 l/min * lead-free * This product can help a building meet the requirements of Green Building Rating Systems, e.g. LEED®, BREEAM®, DGNB * WRAS | **Only suitable for basins with an overflow.** | https://media.cdn.dornbracht.com/v/NxUaHxao// | https://media.cdn.dornbracht.com/v/VIe1bIoa//
4099477108445 | 20713809-42 | VAIA Three-hole basin mixer with pop-up waste - Brushed Bronze | 2023-03-01 |  |  |  | Brushed Bronze | VAIA | Washstand faucets > Floor mounting > Two-handle mixers | EC011328 | Vaia | 2230.4 |  | 510 | 80 | 265 | 3.42 | 2.64 | 30 | * **168mm projection** * pivotable spout 360° * circular, air-enriched flow * height of mixer 280 mm * height up to aerator 191 mm * hole diameter valve 32 mm * hole diameter spout 35 mm * rosette Ø 60 mm * max. flow 5.7 l/min * lead-free * This product can help a building meet the requirements of Green Building Rating Systems, e.g. LEED®, BREEAM®, DGNB * WRAS | **Only suitable for basins with an overflow.** | https://media.cdn.dornbracht.com/v/MINKRjAh// | https://media.cdn.dornbracht.com/v/VIe1bIoa//
4099477073620 | 20713809-19 | VAIA Three-hole basin mixer with pop-up waste - Dark Chrome | 2022-10-01 |  |  |  | Dark Chrome | VAIA | Washstand faucets > Floor mounting > Two-handle mixers | EC011328 | Vaia | 2090.9 |  | 510 | 80 | 265 | 3.42 | 2.64 | 20 | * **168mm projection** * pivotable spout 360° * circular, air-enriched flow * height of mixer 280 mm * height up to aerator 191 mm * hole diameter valve 32 mm * hole diameter spout 35 mm * rosette Ø 60 mm * max. flow 5.7 l/min * lead-free * This product can help a building meet the requirements of Green Building Rating Systems, e.g. LEED®, BREEAM®, DGNB * WRAS | **Only suitable for basins with an overflow.** | https://media.cdn.dornbracht.com/v/X1EhXoSE// | https://media.cdn.dornbracht.com/v/VIe1bIoa//
4029011743719 | 20713809-99 | VAIA Three-hole basin mixer with pop-up waste - Brushed Dark Platinum | 2017-09-01 |  |  |  | Brushed Dark Platinum | VAIA | Washstand faucets > Floor mounting > Two-handle mixers | EC011328 | Vaia | 2508.9 |  | 510 | 80 | 265 | 3.42 | 2.64 | 20 | * **168mm projection** * pivotable spout 360° * circular, air-enriched flow * height of mixer 280 mm * height up to aerator 191 mm * hole diameter valve 32 mm * hole diameter spout 35 mm * rosette Ø 60 mm * max. flow 5.7 l/min * lead-free * This product can help a building meet the requirements of Green Building Rating Systems, e.g. LEED®, BREEAM®, DGNB * WRAS | **Only suitable for basins with an overflow.** | https://media.cdn.dornbracht.com/v/WgPiazeG// | https://media.cdn.dornbracht.com/v/VIe1bIoa//
4029011737299 | 20713819-00 | VAIA Three-hole basin mixer with pop-up waste - Chrome | 2017-04-01 |  |  |  | Chrome | VAIA | Washstand faucets > Floor mounting > Two-handle mixers | EC011328 | Vaia | 1393.9 |  | 510 | 80 | 265 | 3.42 | 2.64 | 10 | * **168mm projection** * pivotable spout 360° * circular, air-enriched flow * height of mixer 280 mm * height up to aerator 191 mm * hole diameter valve 32 mm * hole diameter spout 35 mm * rosette Ø 60 mm * max. flow 5.7 l/min * lead-free * This product can help a building meet the requirements of Green Building Rating Systems, e.g. LEED®, BREEAM®, DGNB * WRAS | **Only suitable for basins with an overflow.** | https://media.cdn.dornbracht.com/v/rFz9KBGo// | https://media.cdn.dornbracht.com/v/A7eWd93R//
4029011894985 | 20713819-08 | VAIA Three-hole basin mixer with pop-up waste - Platinum | 2020-04-01 |  |  |  | Platinum | VAIA | Washstand faucets > Floor mounting > Two-handle mixers | EC011328 | Vaia | 2230.2 |  | 510 | 80 | 265 | 3.42 | 2.64 | 40 | * **168mm projection** * pivotable spout 360° * circular, air-enriched flow * height of mixer 280 mm * height up to aerator 191 mm * hole diameter valve 32 mm * hole diameter spout 35 mm * rosette Ø 60 mm * max. flow 5.7 l/min * lead-free * This product can help a building meet the requirements of Green Building Rating Systems, e.g. LEED®, BREEAM®, DGNB * WRAS | **Only suitable for basins with an overflow.** | https://media.cdn.dornbracht.com/v/CCESIaOD// | https://media.cdn.dornbracht.com/v/A7eWd93R//
4029011738616 | 20713819-06 | VAIA Three-hole basin mixer with pop-up waste - Brushed Platinum | 2017-04-01 |  |  |  | Brushed Platinum | VAIA | Washstand faucets > Floor mounting > Two-handle mixers | EC011328 | Vaia | 2230.1 |  | 510 | 80 | 265 | 3.42 | 2.64 | 10 | * **168mm projection** * pivotable spout 360° * circular, air-enriched flow * height of mixer 280 mm * height up to aerator 191 mm * hole diameter valve 32 mm * hole diameter spout 35 mm * rosette Ø 60 mm * max. flow 5.7 l/min * lead-free * This product can help a building meet the requirements of Green Building Rating Systems, e.g. LEED®, BREEAM®, DGNB * WRAS | **Only suitable for basins with an overflow.** | https://media.cdn.dornbracht.com/v/SLBBtE3O// | https://media.cdn.dornbracht.com/v/A7eWd93R//
4099477091006 | 20713819-47 | VAIA Three-hole basin mixer with pop-up waste - Champagne (22kt Gold) | 2022-10-01 |  |  |  | Champagne (22kt Gold) | VAIA | Washstand faucets > Floor mounting > Two-handle mixers | EC011328 | Vaia | 3066.6 |  | 510 | 80 | 265 | 3.42 | 2.64 | 30 | * **168mm projection** * pivotable spout 360° * circular, air-enriched flow * height of mixer 280 mm * height up to aerator 191 mm * hole diameter valve 32 mm * hole diameter spout 35 mm * rosette Ø 60 mm * max. flow 5.7 l/min * lead-free * This product can help a building meet the requirements of Green Building Rating Systems, e.g. LEED®, BREEAM®, DGNB * WRAS | **Only suitable for basins with an overflow.** | https://media.cdn.dornbracht.com/v/2AA2HsB7// | https://media.cdn.dornbracht.com/v/A7eWd93R//
4099477090986 | 20713819-46 | VAIA Three-hole basin mixer with pop-up waste - Brushed Champagne (22kt Gold) | 2022-10-01 |  |  |  | Brushed Champagne (22kt Gold) | VAIA | Washstand faucets > Floor mounting > Two-handle mixers | EC011328 | Vaia | 3066.6 |  | 510 | 80 | 265 | 3.42 | 2.64 | 30 | * **168mm projection** * pivotable spout 360° * circular, air-enriched flow * height of mixer 280 mm * height up to aerator 191 mm * hole diameter valve 32 mm * hole diameter spout 35 mm * rosette Ø 60 mm * max. flow 5.7 l/min * lead-free * This product can help a building meet the requirements of Green Building Rating Systems, e.g. LEED®, BREEAM®, DGNB * WRAS | **Only suitable for basins with an overflow.** | https://media.cdn.dornbracht.com/v/ZPU0CMaG// | https://media.cdn.dornbracht.com/v/A7eWd93R//
4029011897313 | 20713819-28 | VAIA Three-hole basin mixer with pop-up waste - Brushed Durabrass (23kt Gold) | 2020-04-01 |  |  |  | Brushed Durabrass (23kt Gold) | VAIA | Washstand faucets > Floor mounting > Two-handle mixers | EC011328 | Vaia | 2927.2 |  | 510 | 80 | 265 | 3.42 | 2.64 | 20 | * **168mm projection** * pivotable spout 360° * circular, air-enriched flow * height of mixer 280 mm * height up to aerator 191 mm * hole diameter valve 32 mm * hole diameter spout 35 mm * rosette Ø 60 mm * max. flow 5.7 l/min * lead-free * This product can help a building meet the requirements of Green Building Rating Systems, e.g. LEED®, BREEAM®, DGNB * WRAS | **Only suitable for basins with an overflow.** | https://media.cdn.dornbracht.com/v/LDd0AJMm// | https://media.cdn.dornbracht.com/v/A7eWd93R//
4099477108469 | 20713819-42 | VAIA Three-hole basin mixer with pop-up waste - Brushed Bronze | 2023-03-01 |  |  |  | Brushed Bronze | VAIA | Washstand faucets > Floor mounting > Two-handle mixers | EC011328 | Vaia | 2230.4 |  | 510 | 80 | 265 | 3.42 | 2.64 | 30 | * **168mm projection** * pivotable spout 360° * circular, air-enriched flow * height of mixer 280 mm * height up to aerator 191 mm * hole diameter valve 32 mm * hole diameter spout 35 mm * rosette Ø 60 mm * max. flow 5.7 l/min * lead-free * This product can help a building meet the requirements of Green Building Rating Systems, e.g. LEED®, BREEAM®, DGNB * WRAS | **Only suitable for basins with an overflow.** | https://media.cdn.dornbracht.com/v/jNezN2aP// | https://media.cdn.dornbracht.com/v/A7eWd93R//
4099477073644 | 20713819-19 | VAIA Three-hole basin mixer with pop-up waste - Dark Chrome | 2022-10-01 |  |  |  | Dark Chrome | VAIA | Washstand faucets > Floor mounting > Two-handle mixers | EC011328 | Vaia | 2090.9 |  | 510 | 80 | 265 | 3.42 | 2.64 | 20 | * **168mm projection** * pivotable spout 360° * circular, air-enriched flow * height of mixer 280 mm * height up to aerator 191 mm * hole diameter valve 32 mm * hole diameter spout 35 mm * rosette Ø 60 mm * max. flow 5.7 l/min * lead-free * This product can help a building meet the requirements of Green Building Rating Systems, e.g. LEED®, BREEAM®, DGNB * WRAS | **Only suitable for basins with an overflow.** | https://media.cdn.dornbracht.com/v/CvTIyH6x// | https://media.cdn.dornbracht.com/v/A7eWd93R//
4029011743757 | 20713819-99 | VAIA Three-hole basin mixer with pop-up waste - Brushed Dark Platinum | 2017-09-01 |  |  |  | Brushed Dark Platinum | VAIA | Washstand faucets > Floor mounting > Two-handle mixers | EC011328 | Vaia | 2508.9 |  | 510 | 80 | 265 | 3.42 | 2.64 | 20 | * **168mm projection** * pivotable spout 360° * circular, air-enriched flow * height of mixer 280 mm * height up to aerator 191 mm * hole diameter valve 32 mm * hole diameter spout 35 mm * rosette Ø 60 mm * max. flow 5.7 l/min * lead-free * This product can help a building meet the requirements of Green Building Rating Systems, e.g. LEED®, BREEAM®, DGNB * WRAS | **Only suitable for basins with an overflow.** | https://media.cdn.dornbracht.com/v/MuMbe6Kd// | https://media.cdn.dornbracht.com/v/A7eWd93R//
4029011674723 | 20715782-00 | MEM Three-hole basin mixer with pop-up waste - Chrome | 2014-03-01 |  |  |  | Chrome | MEM | Washstand faucets > Floor mounting > Two-handle mixers | EC011328 | MEM | 1713.2 |  | 615 | 130 | 350 | 4.6 | 3.56 | 10 | * **200mm projection** * fixed spout * rectangular, air-enriched flow * height of mixer 320 mm * height up to aerator 195 mm * hole diameter spout 35 mm * hole diameter valve 32 mm * rosette 60 x 60 mm * 2x screw-in M 10 x 1 pressure hose, leak-tested * max. flow 8.3 l/min * lead-free * This product can help a building meet the requirements of Green Building Rating Systems, e.g. LEED®, BREEAM®, DGNB * WRAS | **Only suitable for basins with an overflow.** | https://media.cdn.dornbracht.com/v/uSSEIgV2// | https://media.cdn.dornbracht.com/v/CcuvHInr//
4029011674747 | 20715782-08 | MEM Three-hole basin mixer with pop-up waste - Platinum | 2014-03-01 |  |  |  | Platinum | MEM | Washstand faucets > Floor mounting > Two-handle mixers | EC011328 | MEM | 2741.2 |  | 615 | 130 | 350 | 4.6 | 3.56 | 40 | * **200mm projection** * fixed spout * rectangular, air-enriched flow * height of mixer 320 mm * height up to aerator 195 mm * hole diameter spout 35 mm * hole diameter valve 32 mm * rosette 60 x 60 mm * 2x screw-in M 10 x 1 pressure hose, leak-tested * max. flow 8.3 l/min * lead-free * This product can help a building meet the requirements of Green Building Rating Systems, e.g. LEED®, BREEAM®, DGNB * WRAS | **Only suitable for basins with an overflow.** | https://media.cdn.dornbracht.com/v/cPb0Vl20// | https://media.cdn.dornbracht.com/v/CcuvHInr//
4029011674730 | 20715782-06 | MEM Three-hole basin mixer with pop-up waste - Brushed Platinum | 2014-03-01 |  |  |  | Brushed Platinum | MEM | Washstand faucets > Floor mounting > Two-handle mixers | EC011328 | MEM | 2741.2 |  | 615 | 130 | 350 | 4.6 | 3.56 | 10 | * **200mm projection** * fixed spout * rectangular, air-enriched flow * height of mixer 320 mm * height up to aerator 195 mm * hole diameter spout 35 mm * hole diameter valve 32 mm * rosette 60 x 60 mm * 2x screw-in M 10 x 1 pressure hose, leak-tested * max. flow 8.3 l/min * lead-free * This product can help a building meet the requirements of Green Building Rating Systems, e.g. LEED®, BREEAM®, DGNB * WRAS | **Only suitable for basins with an overflow.** | https://media.cdn.dornbracht.com/v/IqFu3zm3// | https://media.cdn.dornbracht.com/v/CcuvHInr//
4099477091044 | 20715782-47 | MEM Three-hole basin mixer with pop-up waste - Champagne (22kt Gold) | 2022-10-01 |  |  |  | Champagne (22kt Gold) | MEM | Washstand faucets > Floor mounting > Two-handle mixers | EC011328 | MEM | 3769 |  | 615 | 130 | 350 | 4.6 | 3.56 | 30 | * **200mm projection** * fixed spout * rectangular, air-enriched flow * height of mixer 320 mm * height up to aerator 195 mm * hole diameter spout 35 mm * hole diameter valve 32 mm * rosette 60 x 60 mm * 2x screw-in M 10 x 1 pressure hose, leak-tested * max. flow 8.3 l/min * lead-free * This product can help a building meet the requirements of Green Building Rating Systems, e.g. LEED®, BREEAM®, DGNB * WRAS | **Only suitable for basins with an overflow.** | https://media.cdn.dornbracht.com/v/0tbowWEv// | https://media.cdn.dornbracht.com/v/CcuvHInr//
4099477091013 | 20715782-46 | MEM Three-hole basin mixer with pop-up waste - Brushed Champagne (22kt Gold) | 2022-10-01 |  |  |  | Brushed Champagne (22kt Gold) | MEM | Washstand faucets > Floor mounting > Two-handle mixers | EC011328 | MEM | 3769 |  | 615 | 130 | 350 | 4.6 | 3.56 | 30 | * **200mm projection** * fixed spout * rectangular, air-enriched flow * height of mixer 320 mm * height up to aerator 195 mm * hole diameter spout 35 mm * hole diameter valve 32 mm * rosette 60 x 60 mm * 2x screw-in M 10 x 1 pressure hose, leak-tested * max. flow 8.3 l/min * lead-free * This product can help a building meet the requirements of Green Building Rating Systems, e.g. LEED®, BREEAM®, DGNB * WRAS | **Only suitable for basins with an overflow.** | https://media.cdn.dornbracht.com/v/Oq2Dgamo// | https://media.cdn.dornbracht.com/v/CcuvHInr//
4029011897375 | 20715782-28 | MEM Three-hole basin mixer with pop-up waste - Brushed Durabrass (23kt Gold) | 2020-04-01 |  |  |  | Brushed Durabrass (23kt Gold) | MEM | Washstand faucets > Floor mounting > Two-handle mixers | EC011328 | MEM | 3597.7 |  | 615 | 130 | 350 | 4.6 | 3.56 | 20 | * **200mm projection** * fixed spout * rectangular, air-enriched flow * height of mixer 320 mm * height up to aerator 195 mm * hole diameter spout 35 mm * hole diameter valve 32 mm * rosette 60 x 60 mm * 2x screw-in M 10 x 1 pressure hose, leak-tested * max. flow 8.3 l/min * lead-free * This product can help a building meet the requirements of Green Building Rating Systems, e.g. LEED®, BREEAM®, DGNB * WRAS | **Only suitable for basins with an overflow.** | https://media.cdn.dornbracht.com/v/Qh5SwUfl// | https://media.cdn.dornbracht.com/v/CcuvHInr//
4099477073668 | 20715782-19 | MEM Three-hole basin mixer with pop-up waste - Dark Chrome | 2022-10-01 |  |  |  | Dark Chrome | MEM | Washstand faucets > Floor mounting > Two-handle mixers | EC011328 | MEM | 2569.9 |  | 615 | 130 | 350 | 4.6 | 3.56 | 20 | * **200mm projection** * fixed spout * rectangular, air-enriched flow * height of mixer 320 mm * height up to aerator 195 mm * hole diameter spout 35 mm * hole diameter valve 32 mm * rosette 60 x 60 mm * 2x screw-in M 10 x 1 pressure hose, leak-tested * max. flow 8.3 l/min * lead-free * This product can help a building meet the requirements of Green Building Rating Systems, e.g. LEED®, BREEAM®, DGNB * WRAS | **Only suitable for basins with an overflow.** | https://media.cdn.dornbracht.com/v/PbyeGNCM// | https://media.cdn.dornbracht.com/v/CcuvHInr//
4029011809101 | 20715782-99 | MEM Three-hole basin mixer with pop-up waste - Brushed Dark Platinum | 2019-05-01 |  |  |  | Brushed Dark Platinum | MEM | Washstand faucets > Floor mounting > Two-handle mixers | EC011328 | MEM | 3083.9 |  | 615 | 130 | 350 | 4.6 | 3.56 | 20 | * **200mm projection** * fixed spout * rectangular, air-enriched flow * height of mixer 320 mm * height up to aerator 195 mm * hole diameter spout 35 mm * hole diameter valve 32 mm * rosette 60 x 60 mm * 2x screw-in M 10 x 1 pressure hose, leak-tested * max. flow 8.3 l/min * lead-free * This product can help a building meet the requirements of Green Building Rating Systems, e.g. LEED®, BREEAM®, DGNB * WRAS | **Only suitable for basins with an overflow.** | https://media.cdn.dornbracht.com/v/scAshnQ5// | https://media.cdn.dornbracht.com/v/CcuvHInr//
4029011408380 | 13715380-00 | MADISON Spout with pop-up waste Madison 200 mm - Chrome | 2003-06-05 |  |  |  | Chrome | MADISON | Washstand faucets > Floor mounting > Spouts | EC011421 | Spare parts | 1072.2 |  | 510 | 80 | 265 | 2.05 | 1.71 | 10 | * This product can help a building meet the requirements of Green Building Rating Systems, e.g. LEED®, BREEAM®, DGNB |  | https://media.cdn.dornbracht.com/v/nGFn9VRz//
4029011847776 | 13715811-00 | CYO Deck-mounted basin spout without pop-up waste - Chrome | 2021-04-01 |  |  |  | Chrome | CYO | Washstand faucets > Floor mounting > Spouts | EC011421 | CYO | 907.3 |  | 435 | 105 | 285 | 2.9 | 2.44 | 10 | * **133mm projection** * fixed spout * rectangular, air-enriched flow * height of mixer 180 mm * height up to aerator 128 mm * hole diameter 35 mm * 2x 1/2" x 1/2" high pressure hose * max. flow 4.5 l/min * lead-free * This product can help a building meet the requirements of Green Building Rating Systems, e.g. LEED®, BREEAM®, DGNB * WRAS |  | https://media.cdn.dornbracht.com/v/IXoMq5Px// | https://media.cdn.dornbracht.com/v/JM5u28Mw//
4029011847783 | 13715811-06 | CYO Deck-mounted basin spout without pop-up waste - Brushed Platinum | 2021-04-01 |  |  |  | Brushed Platinum | CYO | Washstand faucets > Floor mounting > Spouts | EC011421 | CYO | 1451.3 |  | 435 | 105 | 285 | 2.9 | 2.44 | 10 | * **133mm projection** * fixed spout * rectangular, air-enriched flow * height of mixer 180 mm * height up to aerator 128 mm * hole diameter 35 mm * 2x 1/2" x 1/2" high pressure hose * max. flow 4.5 l/min * lead-free * This product can help a building meet the requirements of Green Building Rating Systems, e.g. LEED®, BREEAM®, DGNB * WRAS |  | https://media.cdn.dornbracht.com/v/2GvCyk9P// | https://media.cdn.dornbracht.com/v/JM5u28Mw//
4029011847790 | 13715811-36 | CYO Deck-mounted basin spout without pop-up waste - Platinum / Brushed Platinum | 2021-04-01 |  |  |  | Platinum / Brushed Platinum | CYO | Washstand faucets > Floor mounting > Spouts | EC011421 | CYO | 1451.3 |  | 435 | 105 | 285 | 2.9 | 2.44 | 20 | * **133mm projection** * fixed spout * rectangular, air-enriched flow * height of mixer 180 mm * height up to aerator 128 mm * hole diameter 35 mm * 2x 1/2" x 1/2" high pressure hose * max. flow 4.5 l/min * lead-free * This product can help a building meet the requirements of Green Building Rating Systems, e.g. LEED®, BREEAM®, DGNB * WRAS |  | https://media.cdn.dornbracht.com/v/4mFEOp5e// | https://media.cdn.dornbracht.com/v/JM5u28Mw//
4029011929748 | 13715811-28 | CYO Deck-mounted basin spout without pop-up waste - Brushed Durabrass (23kt Gold) | 2021-04-01 |  |  |  | Brushed Durabrass (23kt Gold) | CYO | Washstand faucets > Floor mounting > Spouts | EC011421 | CYO | 1905.3 |  | 435 | 105 | 285 | 2.9 | 2.44 | 20 | * **133mm projection** * fixed spout * rectangular, air-enriched flow * height of mixer 180 mm * height up to aerator 128 mm * hole diameter 35 mm * 2x 1/2" x 1/2" high pressure hose * max. flow 4.5 l/min * lead-free * This product can help a building meet the requirements of Green Building Rating Systems, e.g. LEED®, BREEAM®, DGNB * WRAS |  | https://media.cdn.dornbracht.com/v/ZPa0LUBr// | https://media.cdn.dornbracht.com/v/JM5u28Mw//
4029011929755 | 13715811-38 | CYO Deck-mounted basin spout without pop-up waste - Durabrass / Brushed Durabrass (23kt Gold) | 2021-04-01 |  |  |  | Durabrass / Brushed Durabrass (23kt Gold) | CYO | Washstand faucets > Floor mounting > Spouts | EC011421 | CYO | 1905.3 |  | 435 | 105 | 285 | 2.9 | 2.44 | 20 | * **133mm projection** * fixed spout * rectangular, air-enriched flow * height of mixer 180 mm * height up to aerator 128 mm * hole diameter 35 mm * 2x 1/2" x 1/2" high pressure hose * max. flow 4.5 l/min * lead-free * This product can help a building meet the requirements of Green Building Rating Systems, e.g. LEED®, BREEAM®, DGNB * WRAS |  | https://media.cdn.dornbracht.com/v/ph47gHGh// | https://media.cdn.dornbracht.com/v/JM5u28Mw//
4099477128061 | 13715811-19 | CYO Deck-mounted basin spout without pop-up waste - Dark Chrome | 2023-04-01 |  |  |  | Dark Chrome | CYO | Washstand faucets > Floor mounting > Spouts | EC011421 | CYO | 1360.9 |  | 435 | 105 | 285 | 2.903 | 2.442 | 20 | * **133mm projection** * fixed spout * rectangular, air-enriched flow * height of mixer 180 mm * height up to aerator 128 mm * hole diameter 35 mm * 2x 1/2" x 1/2" high pressure hose * max. flow 4.5 l/min * lead-free * This product can help a building meet the requirements of Green Building Rating Systems, e.g. LEED®, BREEAM®, DGNB * WRAS |  | https://media.cdn.dornbracht.com/v/Kyz065Am// | https://media.cdn.dornbracht.com/v/JM5u28Mw//
4029011847806 | 13715811-99 | CYO Deck-mounted basin spout without pop-up waste - Brushed Dark Platinum | 2021-04-01 |  |  |  | Brushed Dark Platinum | CYO | Washstand faucets > Floor mounting > Spouts | EC011421 | CYO | 1633 |  | 435 | 105 | 285 | 2.9 | 2.44 | 20 | * **133mm projection** * fixed spout * rectangular, air-enriched flow * height of mixer 180 mm * height up to aerator 128 mm * hole diameter 35 mm * 2x 1/2" x 1/2" high pressure hose * max. flow 4.5 l/min * lead-free * This product can help a building meet the requirements of Green Building Rating Systems, e.g. LEED®, BREEAM®, DGNB * WRAS |  | https://media.cdn.dornbracht.com/v/EVmEW1hs// | https://media.cdn.dornbracht.com/v/JM5u28Mw//
4029011702099 | 13714705-00 | CL.1 Deck-mounted basin spout without pop-up waste - Chrome | 2015-04-01 |  |  |  | Chrome | CL.1 | Washstand faucets > Floor mounting > Spouts | EC011421 | CL.1 | 837 |  | 435 | 105 | 285 | 2.04 | 1.48 | 2 | * **160mm projection** * fixed spout * rectangular spray pattern with 40 individual jets * height of mixer 108 mm * height up to aerator 94 mm * hole diameter 35 mm * 2x screw-in M 10 x 1 pressure hose, leak-tested * 1/2" connection * max. flow 4 l/min * lead-free * This product can help a building meet the requirements of Green Building Rating Systems, e.g. LEED®, BREEAM®, DGNB * WRAS |  | https://media.cdn.dornbracht.com/v/N41F8qPT// | https://media.cdn.dornbracht.com/v/y46xXN6p//
4029011702600 | 13714705-06 | CL.1 Deck-mounted basin spout without pop-up waste - Brushed Platinum | 2015-04-01 |  |  |  | Brushed Platinum | CL.1 | Washstand faucets > Floor mounting > Spouts | EC011421 | CL.1 | 1339.3 |  | 435 | 105 | 285 | 2.04 | 1.48 | 10 | * **160mm projection** * fixed spout * rectangular spray pattern with 40 individual jets * height of mixer 108 mm * height up to aerator 94 mm * hole diameter 35 mm * 2x screw-in M 10 x 1 pressure hose, leak-tested * 1/2" connection * max. flow 4 l/min * lead-free * This product can help a building meet the requirements of Green Building Rating Systems, e.g. LEED®, BREEAM®, DGNB * WRAS |  | https://media.cdn.dornbracht.com/v/TlchWxKs// | https://media.cdn.dornbracht.com/v/y46xXN6p//
4099477136158 | 13714705-47 | CL.1 Deck-mounted basin spout without pop-up waste - Champagne (22kt Gold) | 2023-07-01 |  |  |  | Champagne (22kt Gold) | CL.1 | Washstand faucets > Floor mounting > Spouts | EC011421 | CL.1 | 1841.4 |  | 435 | 105 | 285 | 2.05 | 1.48 | 30 | * **160mm projection** * fixed spout * rectangular spray pattern with 40 individual jets * height of mixer 108 mm * height up to aerator 94 mm * hole diameter 35 mm * 2x screw-in M 10 x 1 pressure hose, leak-tested * 1/2" connection * max. flow 4 l/min * lead-free * This product can help a building meet the requirements of Green Building Rating Systems, e.g. LEED®, BREEAM®, DGNB * WRAS |  | https://media.cdn.dornbracht.com/v/JCvX6cwN// | https://media.cdn.dornbracht.com/v/y46xXN6p//
4099477136134 | 13714705-46 | CL.1 Deck-mounted basin spout without pop-up waste - Brushed Champagne (22kt Gold) | 2023-06-01 |  |  |  | Brushed Champagne (22kt Gold) | CL.1 | Washstand faucets > Floor mounting > Spouts | EC011421 | CL.1 | 1841.4 |  | 435 | 105 | 285 | 2.05 | 1.48 | 30 | * **160mm projection** * fixed spout * rectangular spray pattern with 40 individual jets * height of mixer 108 mm * height up to aerator 94 mm * hole diameter 35 mm * 2x screw-in M 10 x 1 pressure hose, leak-tested * 1/2" connection * max. flow 4 l/min * lead-free * This product can help a building meet the requirements of Green Building Rating Systems, e.g. LEED®, BREEAM®, DGNB * WRAS |  | https://media.cdn.dornbracht.com/v/n5OPDSir// | https://media.cdn.dornbracht.com/v/y46xXN6p//
4099477127897 | 13714705-19 | CL.1 Deck-mounted basin spout without pop-up waste - Dark Chrome | 2023-04-01 |  |  |  | Dark Chrome | CL.1 | Washstand faucets > Floor mounting > Spouts | EC011421 | CL.1 | 1255.6 |  | 435 | 105 | 285 | 2.05 | 1.48 | 20 | * **160mm projection** * fixed spout * rectangular spray pattern with 40 individual jets * height of mixer 108 mm * height up to aerator 94 mm * hole diameter 35 mm * 2x screw-in M 10 x 1 pressure hose, leak-tested * 1/2" connection * max. flow 4 l/min * lead-free * This product can help a building meet the requirements of Green Building Rating Systems, e.g. LEED®, BREEAM®, DGNB * WRAS |  | https://media.cdn.dornbracht.com/v/lmjHPmVm// | https://media.cdn.dornbracht.com/v/y46xXN6p//
4029011796159 | 13714705-99 | CL.1 Deck-mounted basin spout without pop-up waste - Brushed Dark Platinum | 2019-03-01 |  |  |  | Brushed Dark Platinum | CL.1 | Washstand faucets > Floor mounting > Spouts | EC011421 | CL.1 | 1506.8 |  | 435 | 105 | 285 | 2.04 | 1.48 | 20 | * **160mm projection** * fixed spout * rectangular spray pattern with 40 individual jets * height of mixer 108 mm * height up to aerator 94 mm * hole diameter 35 mm * 2x screw-in M 10 x 1 pressure hose, leak-tested * 1/2" connection * max. flow 4 l/min * lead-free * This product can help a building meet the requirements of Green Building Rating Systems, e.g. LEED®, BREEAM®, DGNB * WRAS |  | https://media.cdn.dornbracht.com/v/bRtn7Kwm// | https://media.cdn.dornbracht.com/v/y46xXN6p//
4029011702105 | 13715705-00 | CL.1 Deck-mounted basin spout without pop-up waste - Chrome | 2015-03-31 |  |  |  | Chrome | CL.1 | Washstand faucets > Floor mounting > Spouts | EC011421 | CL.1 | 907.3 |  | 435 | 105 | 285 | 2.33 | 1.76 | 2 | * **160mm projection** * fixed spout * rectangular spray pattern with 40 individual jets * height of mixer 204 mm * height up to aerator 190 mm * hole diameter 35 mm * 2x screw-in M 10 x 1 pressure hose, leak-tested * 1/2" connection * max. flow 4 l/min * lead-free * This product can help a building meet the requirements of Green Building Rating Systems, e.g. LEED®, BREEAM®, DGNB * WRAS |  | https://media.cdn.dornbracht.com/v/y3NsvCHB// | https://media.cdn.dornbracht.com/v/kqzbhLDz//
4029011702617 | 13715705-06 | CL.1 Deck-mounted basin spout without pop-up waste - Brushed Platinum | 2015-03-31 |  |  |  | Brushed Platinum | CL.1 | Washstand faucets > Floor mounting > Spouts | EC011421 | CL.1 | 1451.3 |  | 435 | 105 | 285 | 2.33 | 1.76 | 10 | * **160mm projection** * fixed spout * rectangular spray pattern with 40 individual jets * height of mixer 204 mm * height up to aerator 190 mm * hole diameter 35 mm * 2x screw-in M 10 x 1 pressure hose, leak-tested * 1/2" connection * max. flow 4 l/min * lead-free * This product can help a building meet the requirements of Green Building Rating Systems, e.g. LEED®, BREEAM®, DGNB * WRAS |  | https://media.cdn.dornbracht.com/v/JpM5VGPG// | https://media.cdn.dornbracht.com/v/kqzbhLDz//
4099477136172 | 13715705-47 | CL.1 Deck-mounted basin spout without pop-up waste - Champagne (22kt Gold) | 2023-07-01 |  |  |  | Champagne (22kt Gold) | CL.1 | Washstand faucets > Floor mounting > Spouts | EC011421 | CL.1 | 1996.1 |  | 435 | 105 | 285 | 2.33 | 1.76 | 30 | * **160mm projection** * fixed spout * rectangular spray pattern with 40 individual jets * height of mixer 204 mm * height up to aerator 190 mm * hole diameter 35 mm * 2x screw-in M 10 x 1 pressure hose, leak-tested * 1/2" connection * max. flow 4 l/min * lead-free * This product can help a building meet the requirements of Green Building Rating Systems, e.g. LEED®, BREEAM®, DGNB * WRAS |  | https://media.cdn.dornbracht.com/v/gM26VnIl// | https://media.cdn.dornbracht.com/v/kqzbhLDz//
4099477136165 | 13715705-46 | CL.1 Deck-mounted basin spout without pop-up waste - Brushed Champagne (22kt Gold) | 2023-06-01 |  |  |  | Brushed Champagne (22kt Gold) | CL.1 | Washstand faucets > Floor mounting > Spouts | EC011421 | CL.1 | 1996.1 |  | 435 | 105 | 285 | 2.33 | 1.76 | 30 | * **160mm projection** * fixed spout * rectangular spray pattern with 40 individual jets * height of mixer 204 mm * height up to aerator 190 mm * hole diameter 35 mm * 2x screw-in M 10 x 1 pressure hose, leak-tested * 1/2" connection * max. flow 4 l/min * lead-free * This product can help a building meet the requirements of Green Building Rating Systems, e.g. LEED®, BREEAM®, DGNB * WRAS |  | https://media.cdn.dornbracht.com/v/Ba4ep41P// | https://media.cdn.dornbracht.com/v/kqzbhLDz//
4099477128054 | 13715705-19 | CL.1 Deck-mounted basin spout without pop-up waste - Dark Chrome | 2023-04-01 |  |  |  | Dark Chrome | CL.1 | Washstand faucets > Floor mounting > Spouts | EC011421 | CL.1 | 1360.9 |  | 435 | 105 | 285 | 2.33 | 1.76 | 20 | * **160mm projection** * fixed spout * rectangular spray pattern with 40 individual jets * height of mixer 204 mm * height up to aerator 190 mm * hole diameter 35 mm * 2x screw-in M 10 x 1 pressure hose, leak-tested * 1/2" connection * max. flow 4 l/min * lead-free * This product can help a building meet the requirements of Green Building Rating Systems, e.g. LEED®, BREEAM®, DGNB * WRAS |  | https://media.cdn.dornbracht.com/v/YnIPyB12// | https://media.cdn.dornbracht.com/v/kqzbhLDz//
4029011796166 | 13715705-99 | CL.1 Deck-mounted basin spout without pop-up waste - Brushed Dark Platinum | 2019-03-01 |  |  |  | Brushed Dark Platinum | CL.1 | Washstand faucets > Floor mounting > Spouts | EC011421 | CL.1 | 1633 |  | 435 | 105 | 285 | 2.33 | 1.76 | 20 | * **160mm projection** * fixed spout * rectangular spray pattern with 40 individual jets * height of mixer 204 mm * height up to aerator 190 mm * hole diameter 35 mm * 2x screw-in M 10 x 1 pressure hose, leak-tested * 1/2" connection * max. flow 4 l/min * lead-free * This product can help a building meet the requirements of Green Building Rating Systems, e.g. LEED®, BREEAM®, DGNB * WRAS |  | https://media.cdn.dornbracht.com/v/YUBElNq9// | https://media.cdn.dornbracht.com/v/kqzbhLDz//
4099477153568 | 13716671-00 | IMO Deck-mounted basin spout without pop-up waste - Chrome | 2024-02-01 |  |  |  | Chrome | IMO | Washstand faucets > Floor mounting > Spouts |  | IMO | 553.4 |  | 395 | 80 | 220 | 1.804 | 1.323 | 10 | * **165mm projection** * fixed spout * rectangular, air-enriched flow * height of mixer 220 mm * height up to aerator 176 mm * hole diameter 35 mm * rosette 60 x 60 mm * 2x screw-in M 10 x 1 pressure hose, leak-tested * " connection * max. flow 4.6 l/min * lead-free * This product can help a building meet the requirements of Green Building Rating Systems, e.g. LEED®, BREEAM®, DGNB | **For Touchfree control please order eSet Touchfree with temperature adjustment** | https://media.cdn.dornbracht.com/v/6Uh7cXyX// | https://media.cdn.dornbracht.com/v/Lisdlsci//
4099477159072 | 13716671-93 | IMO Deck-mounted basin spout without pop-up waste - Brushed Chrome | 2024-02-01 |  |  |  | Brushed Chrome | IMO | Washstand faucets > Floor mounting > Spouts |  | IMO | 719.4 |  | 395 | 80 | 220 | 1.804 | 1.323 | 20 | * **165mm projection** * fixed spout * rectangular, air-enriched flow * height of mixer 220 mm * height up to aerator 176 mm * hole diameter 35 mm * rosette 60 x 60 mm * 2x screw-in M 10 x 1 pressure hose, leak-tested * " connection * max. flow 4.6 l/min * lead-free * This product can help a building meet the requirements of Green Building Rating Systems, e.g. LEED®, BREEAM®, DGNB | **For Touchfree control please order eSet Touchfree with temperature adjustment** | https://media.cdn.dornbracht.com/v/FQ3CGmkf// | https://media.cdn.dornbracht.com/v/Lisdlsci//
4099477207384 | 13716671-27 | IMO Deck-mounted basin spout without pop-up waste - Brushed Light Gold | 2024-05-01 |  |  |  | Brushed Light Gold | IMO | Washstand faucets > Floor mounting > Spouts |  | IMO | 830.1 |  | 395 | 80 | 220 | 1.804 | 1.323 | 30 | * **165mm projection** * fixed spout * rectangular, air-enriched flow * height of mixer 220 mm * height up to aerator 176 mm * hole diameter 35 mm * rosette 60 x 60 mm * 2x screw-in M 10 x 1 pressure hose, leak-tested * " connection * max. flow 4.6 l/min * lead-free * This product can help a building meet the requirements of Green Building Rating Systems, e.g. LEED®, BREEAM®, DGNB | **For Touchfree control please order eSet Touchfree with temperature adjustment** | https://media.cdn.dornbracht.com/v/0MASHSK5// | https://media.cdn.dornbracht.com/v/Lisdlsci//
4029011749773 | 13716882-00 | Deck-mounted basin spout without pop-up waste - Chrome | 2017-06-01 |  |  |  | Chrome | SERIES SPECIFIC | Washstand faucets > Floor mounting > Spouts | EC011421 | Tara. (new) | 582.1 |  | 510 | 80 | 265 | 0.92 | 0.59 | 10 | * **166mm projection** * pivotable spout 360° * circular, air-enriched flow * height of mixer 285 mm * height up to aerator 163 mm * hole diameter 35 mm * rosette Ø 60 mm * 2x screw-in M 10 x 1 pressure hose, leak-tested * 1/2" connection * max. flow 7 l/min * lead-free * This product can help a building meet the requirements of Green Building Rating Systems, e.g. LEED®, BREEAM®, DGNB * WRAS | **For Touchfree control please order eSet Touchfree with temperature adjustment** | https://media.cdn.dornbracht.com/v/C0uf37AG// | https://media.cdn.dornbracht.com/v/jWwMGGqF//
4029011943430 | 13716882-93 | Deck-mounted basin spout without pop-up waste - Brushed Chrome |  |  |  |  | Brushed Chrome | SERIES SPECIFIC | Washstand faucets > Floor mounting > Spouts | EC011421 | Tara. (new) | 756.6 |  | 510 | 80 | 265 | 0.92 | 0.59 | 20 | * **166mm projection** * pivotable spout 360° * circular, air-enriched flow * height of mixer 285 mm * height up to aerator 163 mm * hole diameter 35 mm * rosette Ø 60 mm * 2x screw-in M 10 x 1 pressure hose, leak-tested * 1/2" connection * max. flow 7 l/min * lead-free * This product can help a building meet the requirements of Green Building Rating Systems, e.g. LEED®, BREEAM®, DGNB * WRAS | **For Touchfree control please order eSet Touchfree with temperature adjustment** | https://media.cdn.dornbracht.com/v/UOTwPx2K// | https://media.cdn.dornbracht.com/v/jWwMGGqF//
4099477252797 | 13716882-27 | Deck-mounted basin spout without pop-up waste - Brushed Light Gold |  |  |  |  | Brushed Light Gold | SERIES SPECIFIC | Washstand faucets > Floor mounting > Spouts | EC011421 | Tara. (new) | 873.1 |  | 510 | 80 | 265 | 0.92 | 0.59 | 30 | * **166mm projection** * pivotable spout 360° * circular, air-enriched flow * height of mixer 285 mm * height up to aerator 163 mm * hole diameter 35 mm * rosette Ø 60 mm * 2x screw-in M 10 x 1 pressure hose, leak-tested * 1/2" connection * max. flow 7 l/min * lead-free * This product can help a building meet the requirements of Green Building Rating Systems, e.g. LEED®, BREEAM®, DGNB * WRAS | **For Touchfree control please order eSet Touchfree with temperature adjustment** | https://media.cdn.dornbracht.com/v/FQchI97G// | https://media.cdn.dornbracht.com/v/jWwMGGqF//
4099477031026 | 13716882-47 | Deck-mounted basin spout without pop-up waste - Champagne (22kt Gold) |  |  |  |  | Champagne (22kt Gold) | SERIES SPECIFIC | Washstand faucets > Floor mounting > Spouts | EC011421 | Tara. (new) | 1280.6 |  | 510 | 80 | 265 | 0.92 | 0.59 | 30 | * **166mm projection** * pivotable spout 360° * circular, air-enriched flow * height of mixer 285 mm * height up to aerator 163 mm * hole diameter 35 mm * rosette Ø 60 mm * 2x screw-in M 10 x 1 pressure hose, leak-tested * 1/2" connection * max. flow 7 l/min * lead-free * This product can help a building meet the requirements of Green Building Rating Systems, e.g. LEED®, BREEAM®, DGNB * WRAS | **For Touchfree control please order eSet Touchfree with temperature adjustment** | https://media.cdn.dornbracht.com/v/UOTwPx2K// | https://media.cdn.dornbracht.com/v/jWwMGGqF//
4099477031101 | 13716882-46 | Deck-mounted basin spout without pop-up waste - Brushed Champagne (22kt Gold) | 2022-05-01 |  |  |  | Brushed Champagne (22kt Gold) | SERIES SPECIFIC | Washstand faucets > Floor mounting > Spouts | EC011421 | Tara. (new) | 1280.6 |  | 510 | 80 | 265 | 0.92 | 0.59 | 30 | * **166mm projection** * pivotable spout 360° * circular, air-enriched flow * height of mixer 285 mm * height up to aerator 163 mm * hole diameter 35 mm * rosette Ø 60 mm * 2x screw-in M 10 x 1 pressure hose, leak-tested * 1/2" connection * max. flow 7 l/min * lead-free * This product can help a building meet the requirements of Green Building Rating Systems, e.g. LEED®, BREEAM®, DGNB * WRAS | **For Touchfree control please order eSet Touchfree with temperature adjustment** | https://media.cdn.dornbracht.com/v/UOTwPx2K// | https://media.cdn.dornbracht.com/v/jWwMGGqF//
4029011896750 | 13716882-28 | Deck-mounted basin spout without pop-up waste - Brushed Durabrass (23kt Gold) |  |  |  |  | Brushed Durabrass (23kt Gold) | SERIES SPECIFIC | Washstand faucets > Floor mounting > Spouts | EC011421 | Tara. (new) | 1222.4 |  | 510 | 80 | 265 | 0.92 | 0.59 | 20 | * **166mm projection** * pivotable spout 360° * circular, air-enriched flow * height of mixer 285 mm * height up to aerator 163 mm * hole diameter 35 mm * rosette Ø 60 mm * 2x screw-in M 10 x 1 pressure hose, leak-tested * 1/2" connection * max. flow 7 l/min * lead-free * This product can help a building meet the requirements of Green Building Rating Systems, e.g. LEED®, BREEAM®, DGNB * WRAS | **For Touchfree control please order eSet Touchfree with temperature adjustment** | https://media.cdn.dornbracht.com/v/UOTwPx2K// | https://media.cdn.dornbracht.com/v/jWwMGGqF//
4099477220758 | 13716882-42 | Deck-mounted basin spout without pop-up waste - Brushed Bronze | 2024-03-01 |  |  |  | Brushed Bronze | SERIES SPECIFIC | Washstand faucets > Floor mounting > Spouts | EC011421 | Tara. (new) | 931.2 |  | 510 | 80 | 265 | 0.92 | 0.59 | 30 | * **166mm projection** * pivotable spout 360° * circular, air-enriched flow * height of mixer 285 mm * height up to aerator 163 mm * hole diameter 35 mm * rosette Ø 60 mm * 2x screw-in M 10 x 1 pressure hose, leak-tested * 1/2" connection * max. flow 7 l/min * lead-free * This product can help a building meet the requirements of Green Building Rating Systems, e.g. LEED®, BREEAM®, DGNB * WRAS | **For Touchfree control please order eSet Touchfree with temperature adjustment** | https://media.cdn.dornbracht.com/v/uC65rirh// | https://media.cdn.dornbracht.com/v/jWwMGGqF//
4029011996405 | 13716882-19 | Deck-mounted basin spout without pop-up waste - Dark Chrome |  |  |  |  | Dark Chrome | SERIES SPECIFIC | Washstand faucets > Floor mounting > Spouts | EC011421 | Tara. (new) | 873.1 |  | 510 | 80 | 265 | 0.92 | 0.59 | 20 | * **166mm projection** * pivotable spout 360° * circular, air-enriched flow * height of mixer 285 mm * height up to aerator 163 mm * hole diameter 35 mm * rosette Ø 60 mm * 2x screw-in M 10 x 1 pressure hose, leak-tested * 1/2" connection * max. flow 7 l/min * lead-free * This product can help a building meet the requirements of Green Building Rating Systems, e.g. LEED®, BREEAM®, DGNB * WRAS | **For Touchfree control please order eSet Touchfree with temperature adjustment** | https://media.cdn.dornbracht.com/v/UOTwPx2K// | https://media.cdn.dornbracht.com/v/jWwMGGqF//
4029011816826 | 13716882-99 | Deck-mounted basin spout without pop-up waste - Brushed Dark Platinum | 2024-03-01 |  |  |  | Brushed Dark Platinum | SERIES SPECIFIC | Washstand faucets > Floor mounting > Spouts | EC011421 | Tara. (new) | 1047.6 |  | 510 | 80 | 265 | 0.92 | 0.59 | 20 | * **166mm projection** * pivotable spout 360° * circular, air-enriched flow * height of mixer 285 mm * height up to aerator 163 mm * hole diameter 35 mm * rosette Ø 60 mm * 2x screw-in M 10 x 1 pressure hose, leak-tested * 1/2" connection * max. flow 7 l/min * lead-free * This product can help a building meet the requirements of Green Building Rating Systems, e.g. LEED®, BREEAM®, DGNB * WRAS | **For Touchfree control please order eSet Touchfree with temperature adjustment** | https://media.cdn.dornbracht.com/v/bOdl8VLC// | https://media.cdn.dornbracht.com/v/jWwMGGqF//
4029011847813 | 13717811-00 | CYO Deck-mounted basin spout without pop-up waste - Chrome | 2021-04-01 |  |  |  | Chrome | CYO | Washstand faucets > Floor mounting > Spouts | EC011421 | CYO | 952.5 |  | 435 | 105 | 285 | 3.1 | 2.6 | 10 | * **167mm projection** * fixed spout * rectangular, air-enriched flow * height of mixer 198 mm * height up to aerator 133 mm * hole diameter 35 mm * 2x 1/2" x 1/2" high pressure hose * max. flow 4.5 l/min * lead-free * This product can help a building meet the requirements of Green Building Rating Systems, e.g. LEED®, BREEAM®, DGNB * WRAS |  | https://media.cdn.dornbracht.com/v/bGtzSGfd// | https://media.cdn.dornbracht.com/v/ZSzqlMLv//
4029011847820 | 13717811-06 | CYO Deck-mounted basin spout without pop-up waste - Brushed Platinum | 2021-04-01 |  |  |  | Brushed Platinum | CYO | Washstand faucets > Floor mounting > Spouts | EC011421 | CYO | 1523.8 |  | 435 | 105 | 285 | 3.1 | 2.6 | 10 | * **167mm projection** * fixed spout * rectangular, air-enriched flow * height of mixer 198 mm * height up to aerator 133 mm * hole diameter 35 mm * 2x 1/2" x 1/2" high pressure hose * max. flow 4.5 l/min * lead-free * This product can help a building meet the requirements of Green Building Rating Systems, e.g. LEED®, BREEAM®, DGNB * WRAS |  | https://media.cdn.dornbracht.com/v/UT84gdUA// | https://media.cdn.dornbracht.com/v/ZSzqlMLv//
4029011847837 | 13717811-36 | CYO Deck-mounted basin spout without pop-up waste - Platinum / Brushed Platinum | 2021-04-01 |  |  |  | Platinum / Brushed Platinum | CYO | Washstand faucets > Floor mounting > Spouts | EC011421 | CYO | 1523.8 |  | 435 | 105 | 285 | 3.1 | 2.6 | 20 | * **167mm projection** * fixed spout * rectangular, air-enriched flow * height of mixer 198 mm * height up to aerator 133 mm * hole diameter 35 mm * 2x 1/2" x 1/2" high pressure hose * max. flow 4.5 l/min * lead-free * This product can help a building meet the requirements of Green Building Rating Systems, e.g. LEED®, BREEAM®, DGNB * WRAS |  | https://media.cdn.dornbracht.com/v/bu1bhfHS// | https://media.cdn.dornbracht.com/v/ZSzqlMLv//
4029011929762 | 13717811-28 | CYO Deck-mounted basin spout without pop-up waste - Brushed Durabrass (23kt Gold) | 2021-04-01 |  |  |  | Brushed Durabrass (23kt Gold) | CYO | Washstand faucets > Floor mounting > Spouts | EC011421 | CYO | 2000.3 |  | 435 | 105 | 285 | 3.1 | 2.6 | 20 | * **167mm projection** * fixed spout * rectangular, air-enriched flow * height of mixer 198 mm * height up to aerator 133 mm * hole diameter 35 mm * 2x 1/2" x 1/2" high pressure hose * max. flow 4.5 l/min * lead-free * This product can help a building meet the requirements of Green Building Rating Systems, e.g. LEED®, BREEAM®, DGNB * WRAS |  | https://media.cdn.dornbracht.com/v/67FbqBaf// | https://media.cdn.dornbracht.com/v/ZSzqlMLv//
4029011929779 | 13717811-38 | CYO Deck-mounted basin spout without pop-up waste - Durabrass / Brushed Durabrass (23kt Gold) | 2021-04-01 |  |  |  | Durabrass / Brushed Durabrass (23kt Gold) | CYO | Washstand faucets > Floor mounting > Spouts | EC011421 | CYO | 2000.3 |  | 435 | 105 | 285 | 3.1 | 2.6 | 20 | * **167mm projection** * fixed spout * rectangular, air-enriched flow * height of mixer 198 mm * height up to aerator 133 mm * hole diameter 35 mm * 2x 1/2" x 1/2" high pressure hose * max. flow 4.5 l/min * lead-free * This product can help a building meet the requirements of Green Building Rating Systems, e.g. LEED®, BREEAM®, DGNB * WRAS |  | https://media.cdn.dornbracht.com/v/Wlw3wlyp// | https://media.cdn.dornbracht.com/v/ZSzqlMLv//
4099477128085 | 13717811-19 | CYO Deck-mounted basin spout without pop-up waste - Dark Chrome | 2023-04-01 |  |  |  | Dark Chrome | CYO | Washstand faucets > Floor mounting > Spouts | EC011421 | CYO | 1428.9 |  | 435 | 105 | 285 | 3.1 | 2.6 | 20 | * **167mm projection** * fixed spout * rectangular, air-enriched flow * height of mixer 198 mm * height up to aerator 133 mm * hole diameter 35 mm * 2x 1/2" x 1/2" high pressure hose * max. flow 4.5 l/min * lead-free * This product can help a building meet the requirements of Green Building Rating Systems, e.g. LEED®, BREEAM®, DGNB * WRAS |  | https://media.cdn.dornbracht.com/v/ys8QqCCd// | https://media.cdn.dornbracht.com/v/ZSzqlMLv//
4029011847844 | 13717811-99 | CYO Deck-mounted basin spout without pop-up waste - Brushed Dark Platinum | 2021-04-01 |  |  |  | Brushed Dark Platinum | CYO | Washstand faucets > Floor mounting > Spouts | EC011421 | CYO | 1714.6 |  | 435 | 105 | 285 | 3.1 | 2.6 | 20 | * **167mm projection** * fixed spout * rectangular, air-enriched flow * height of mixer 198 mm * height up to aerator 133 mm * hole diameter 35 mm * 2x 1/2" x 1/2" high pressure hose * max. flow 4.5 l/min * lead-free * This product can help a building meet the requirements of Green Building Rating Systems, e.g. LEED®, BREEAM®, DGNB * WRAS |  | https://media.cdn.dornbracht.com/v/GuSDdT45// | https://media.cdn.dornbracht.com/v/ZSzqlMLv//
4029011737251 | 13716809-00 | VAIA Deck-mounted basin spout without pop-up waste - Chrome | 2017-04-01 |  |  |  | Chrome | VAIA | Washstand faucets > Floor mounting > Spouts | EC011421 | Vaia | 907.3 |  | 510 | 80 | 265 | 1.16 | 0.81 | 10 | * **168mm projection** * pivotable spout 360° * circular, air-enriched flow * height of mixer 280 mm * height up to aerator 191 mm * rosette Ø 60 mm * hole diameter 35 mm * 2x 1/2" x 1/2" x 400mm high pressure hose * 1/2" connection * max. flow 5.7 l/min * lead-free * WRAS * This product can help a building meet the requirements of Green Building Rating Systems, e.g. LEED®, BREEAM®, DGNB | **For Touchfree control please order eSet Touchfree with temperature adjustment** | https://media.cdn.dornbracht.com/v/nWx4wZdB// | https://media.cdn.dornbracht.com/v/z7OVHdpC//
4029011895272 | 13716809-08 | VAIA Deck-mounted basin spout without pop-up waste - Platinum | 2020-04-01 |  |  |  | Platinum | VAIA | Washstand faucets > Floor mounting > Spouts | EC011421 | Vaia | 1451.5 |  | 510 | 80 | 265 | 1.16 | 0.81 | 40 | * **168mm projection** * pivotable spout 360° * circular, air-enriched flow * height of mixer 280 mm * height up to aerator 191 mm * rosette Ø 60 mm * hole diameter 35 mm * 2x 1/2" x 1/2" x 400mm high pressure hose * 1/2" connection * max. flow 5.7 l/min * lead-free * WRAS * This product can help a building meet the requirements of Green Building Rating Systems, e.g. LEED®, BREEAM®, DGNB | **For Touchfree control please order eSet Touchfree with temperature adjustment** | https://media.cdn.dornbracht.com/v/1Ytqz9Ay// | https://media.cdn.dornbracht.com/v/z7OVHdpC//
4029011738760 | 13716809-06 | VAIA Deck-mounted basin spout without pop-up waste - Brushed Platinum | 2017-04-01 |  |  |  | Brushed Platinum | VAIA | Washstand faucets > Floor mounting > Spouts | EC011421 | Vaia | 1451.3 |  | 510 | 80 | 265 | 1.16 | 0.81 | 10 | * **168mm projection** * pivotable spout 360° * circular, air-enriched flow * height of mixer 280 mm * height up to aerator 191 mm * rosette Ø 60 mm * hole diameter 35 mm * 2x 1/2" x 1/2" x 400mm high pressure hose * 1/2" connection * max. flow 5.7 l/min * lead-free * WRAS * This product can help a building meet the requirements of Green Building Rating Systems, e.g. LEED®, BREEAM®, DGNB | **For Touchfree control please order eSet Touchfree with temperature adjustment** | https://media.cdn.dornbracht.com/v/ic8fBENz// | https://media.cdn.dornbracht.com/v/z7OVHdpC//
4099477090580 | 13716809-47 | VAIA Deck-mounted basin spout without pop-up waste - Champagne (22kt Gold) | 2022-10-01 |  |  |  | Champagne (22kt Gold) | VAIA | Washstand faucets > Floor mounting > Spouts | EC011421 | Vaia | 1996.1 |  | 510 | 80 | 265 | 1.16 | 0.81 | 30 | * **168mm projection** * pivotable spout 360° * circular, air-enriched flow * height of mixer 280 mm * height up to aerator 191 mm * rosette Ø 60 mm * hole diameter 35 mm * 2x 1/2" x 1/2" x 400mm high pressure hose * 1/2" connection * max. flow 5.7 l/min * lead-free * WRAS * This product can help a building meet the requirements of Green Building Rating Systems, e.g. LEED®, BREEAM®, DGNB | **For Touchfree control please order eSet Touchfree with temperature adjustment** | https://media.cdn.dornbracht.com/v/lC9grgcc// | https://media.cdn.dornbracht.com/v/z7OVHdpC//
4099477090566 | 13716809-46 | VAIA Deck-mounted basin spout without pop-up waste - Brushed Champagne (22kt Gold) | 2022-10-01 |  |  |  | Brushed Champagne (22kt Gold) | VAIA | Washstand faucets > Floor mounting > Spouts | EC011421 | Vaia | 1996.1 |  | 510 | 80 | 265 | 1.16 | 0.81 | 30 | * **168mm projection** * pivotable spout 360° * circular, air-enriched flow * height of mixer 280 mm * height up to aerator 191 mm * rosette Ø 60 mm * hole diameter 35 mm * 2x 1/2" x 1/2" x 400mm high pressure hose * 1/2" connection * max. flow 5.7 l/min * lead-free * WRAS * This product can help a building meet the requirements of Green Building Rating Systems, e.g. LEED®, BREEAM®, DGNB | **For Touchfree control please order eSet Touchfree with temperature adjustment** | https://media.cdn.dornbracht.com/v/R5nNO72k// | https://media.cdn.dornbracht.com/v/z7OVHdpC//
4029011896736 | 13716809-28 | VAIA Deck-mounted basin spout without pop-up waste - Brushed Durabrass (23kt Gold) | 2020-04-01 |  |  |  | Brushed Durabrass (23kt Gold) | VAIA | Washstand faucets > Floor mounting > Spouts | EC011421 | Vaia | 1905.3 |  | 510 | 80 | 265 | 1.16 | 0.81 | 20 | * **168mm projection** * pivotable spout 360° * circular, air-enriched flow * height of mixer 280 mm * height up to aerator 191 mm * rosette Ø 60 mm * hole diameter 35 mm * 2x 1/2" x 1/2" x 400mm high pressure hose * 1/2" connection * max. flow 5.7 l/min * lead-free * WRAS * This product can help a building meet the requirements of Green Building Rating Systems, e.g. LEED®, BREEAM®, DGNB | **For Touchfree control please order eSet Touchfree with temperature adjustment** | https://media.cdn.dornbracht.com/v/zvWbD7K9// | https://media.cdn.dornbracht.com/v/z7OVHdpC//
4099477108315 | 13716809-42 | VAIA Deck-mounted basin spout without pop-up waste - Brushed Bronze | 2023-03-01 |  |  |  | Brushed Bronze | VAIA | Washstand faucets > Floor mounting > Spouts | EC011421 | Vaia | 1451.7 |  | 510 | 80 | 265 | 1.16 | 0.81 | 30 | * **168mm projection** * pivotable spout 360° * circular, air-enriched flow * height of mixer 280 mm * height up to aerator 191 mm * rosette Ø 60 mm * hole diameter 35 mm * 2x 1/2" x 1/2" x 400mm high pressure hose * 1/2" connection * max. flow 5.7 l/min * lead-free * WRAS * This product can help a building meet the requirements of Green Building Rating Systems, e.g. LEED®, BREEAM®, DGNB | **For Touchfree control please order eSet Touchfree with temperature adjustment** | https://media.cdn.dornbracht.com/v/UpOMEBSR// | https://media.cdn.dornbracht.com/v/z7OVHdpC//
4099477073446 | 13716809-19 | VAIA Deck-mounted basin spout without pop-up waste - Dark Chrome | 2022-10-01 |  |  |  | Dark Chrome | VAIA | Washstand faucets > Floor mounting > Spouts | EC011421 | Vaia | 1360.9 |  | 510 | 80 | 265 | 1.16 | 0.81 | 20 | * **168mm projection** * pivotable spout 360° * circular, air-enriched flow * height of mixer 280 mm * height up to aerator 191 mm * rosette Ø 60 mm * hole diameter 35 mm * 2x 1/2" x 1/2" x 400mm high pressure hose * 1/2" connection * max. flow 5.7 l/min * lead-free * WRAS * This product can help a building meet the requirements of Green Building Rating Systems, e.g. LEED®, BREEAM®, DGNB | **For Touchfree control please order eSet Touchfree with temperature adjustment** | https://media.cdn.dornbracht.com/v/jkprmkSz// | https://media.cdn.dornbracht.com/v/z7OVHdpC//
4029011745331 | 13716809-99 | VAIA Deck-mounted basin spout without pop-up waste - Brushed Dark Platinum | 2017-09-01 |  |  |  | Brushed Dark Platinum | VAIA | Washstand faucets > Floor mounting > Spouts | EC011421 | Vaia | 1632.8 |  | 510 | 80 | 265 | 1.16 | 0.81 | 20 | * **168mm projection** * pivotable spout 360° * circular, air-enriched flow * height of mixer 280 mm * height up to aerator 191 mm * rosette Ø 60 mm * hole diameter 35 mm * 2x 1/2" x 1/2" x 400mm high pressure hose * 1/2" connection * max. flow 5.7 l/min * lead-free * WRAS * This product can help a building meet the requirements of Green Building Rating Systems, e.g. LEED®, BREEAM®, DGNB | **For Touchfree control please order eSet Touchfree with temperature adjustment** | https://media.cdn.dornbracht.com/v/uARW0DDT// | https://media.cdn.dornbracht.com/v/z7OVHdpC//
4029011682711 | 13715782-00 | MEM Deck-mounted basin spout with pop-up waste - Chrome | 2014-03-01 |  |  |  | Chrome | MEM | Washstand faucets > Floor mounting > Spouts | EC011421 | MEM | 1055.1 |  | 615 | 130 | 350 | 1.21 | 0.46 | 10 | * **200mm projection** * fixed spout * rectangular, air-enriched flow * height of mixer 321 mm * height up to aerator 190 mm * hole diameter 35 mm * 2x screw-in M 10 x 1 pressure hose, leak-tested * rosette 60 x 60 mm * max. flow 5.7 l/min * lead-free * This product can help a building meet the requirements of Green Building Rating Systems, e.g. LEED®, BREEAM®, DGNB | **Only suitable for basins with an overflow.** | https://media.cdn.dornbracht.com/v/ZVfxcInJ// | https://media.cdn.dornbracht.com/v/hFsrzQAu//
4029011682735 | 13715782-08 | MEM Deck-mounted basin spout with pop-up waste - Platinum | 2014-03-01 |  |  |  | Platinum | MEM | Washstand faucets > Floor mounting > Spouts | EC011421 | MEM | 1688.3 |  | 615 | 130 | 350 | 1.21 | 0.46 | 40 | * **200mm projection** * fixed spout * rectangular, air-enriched flow * height of mixer 321 mm * height up to aerator 190 mm * hole diameter 35 mm * 2x screw-in M 10 x 1 pressure hose, leak-tested * rosette 60 x 60 mm * max. flow 5.7 l/min * lead-free * This product can help a building meet the requirements of Green Building Rating Systems, e.g. LEED®, BREEAM®, DGNB | **Only suitable for basins with an overflow.** | https://media.cdn.dornbracht.com/v/PlQBMWM9// | https://media.cdn.dornbracht.com/v/hFsrzQAu//
4029011682728 | 13715782-06 | MEM Deck-mounted basin spout with pop-up waste - Brushed Platinum | 2014-03-01 |  |  |  | Brushed Platinum | MEM | Washstand faucets > Floor mounting > Spouts | EC011421 | MEM | 1688.3 |  | 615 | 130 | 350 | 1.21 | 0.46 | 10 | * **200mm projection** * fixed spout * rectangular, air-enriched flow * height of mixer 321 mm * height up to aerator 190 mm * hole diameter 35 mm * 2x screw-in M 10 x 1 pressure hose, leak-tested * rosette 60 x 60 mm * max. flow 5.7 l/min * lead-free * This product can help a building meet the requirements of Green Building Rating Systems, e.g. LEED®, BREEAM®, DGNB | **Only suitable for basins with an overflow.** | https://media.cdn.dornbracht.com/v/68bHeOHy// | https://media.cdn.dornbracht.com/v/hFsrzQAu//
4099477090504 | 13715782-47 | MEM Deck-mounted basin spout with pop-up waste - Champagne (22kt Gold) | 2022-10-01 |  |  |  | Champagne (22kt Gold) | MEM | Washstand faucets > Floor mounting > Spouts | EC011421 | MEM | 2321.2 |  | 615 | 130 | 350 | 1.21 | 0.46 | 30 | * **200mm projection** * fixed spout * rectangular, air-enriched flow * height of mixer 321 mm * height up to aerator 190 mm * hole diameter 35 mm * 2x screw-in M 10 x 1 pressure hose, leak-tested * rosette 60 x 60 mm * max. flow 5.7 l/min * lead-free * This product can help a building meet the requirements of Green Building Rating Systems, e.g. LEED®, BREEAM®, DGNB | **Only suitable for basins with an overflow.** | https://media.cdn.dornbracht.com/v/Cbs2MXYx// | https://media.cdn.dornbracht.com/v/hFsrzQAu//
4099477090481 | 13715782-46 | MEM Deck-mounted basin spout with pop-up waste - Brushed Champagne (22kt Gold) | 2022-10-01 |  |  |  | Brushed Champagne (22kt Gold) | MEM | Washstand faucets > Floor mounting > Spouts | EC011421 | MEM | 2321.2 |  | 615 | 130 | 350 | 1.21 | 0.46 | 30 | * **200mm projection** * fixed spout * rectangular, air-enriched flow * height of mixer 321 mm * height up to aerator 190 mm * hole diameter 35 mm * 2x screw-in M 10 x 1 pressure hose, leak-tested * rosette 60 x 60 mm * max. flow 5.7 l/min * lead-free * This product can help a building meet the requirements of Green Building Rating Systems, e.g. LEED®, BREEAM®, DGNB | **Only suitable for basins with an overflow.** | https://media.cdn.dornbracht.com/v/aAWzfDLu// | https://media.cdn.dornbracht.com/v/hFsrzQAu//
4029011896699 | 13715782-28 | MEM Deck-mounted basin spout with pop-up waste - Brushed Durabrass (23kt Gold) | 2020-04-01 |  |  |  | Brushed Durabrass (23kt Gold) | MEM | Washstand faucets > Floor mounting > Spouts | EC011421 | MEM | 2215.7 |  | 615 | 130 | 350 | 1.21 | 0.46 | 20 | * **200mm projection** * fixed spout * rectangular, air-enriched flow * height of mixer 321 mm * height up to aerator 190 mm * hole diameter 35 mm * 2x screw-in M 10 x 1 pressure hose, leak-tested * rosette 60 x 60 mm * max. flow 5.7 l/min * lead-free * This product can help a building meet the requirements of Green Building Rating Systems, e.g. LEED®, BREEAM®, DGNB | **Only suitable for basins with an overflow.** | https://media.cdn.dornbracht.com/v/rQR538Cn// | https://media.cdn.dornbracht.com/v/hFsrzQAu//
4099477073408 | 13715782-19 | MEM Deck-mounted basin spout with pop-up waste - Dark Chrome | 2022-10-01 |  |  |  | Dark Chrome | MEM | Washstand faucets > Floor mounting > Spouts | EC011421 | MEM | 1582.6 |  | 615 | 130 | 350 | 1.21 | 0.46 | 20 | * **200mm projection** * fixed spout * rectangular, air-enriched flow * height of mixer 321 mm * height up to aerator 190 mm * hole diameter 35 mm * 2x screw-in M 10 x 1 pressure hose, leak-tested * rosette 60 x 60 mm * max. flow 5.7 l/min * lead-free * This product can help a building meet the requirements of Green Building Rating Systems, e.g. LEED®, BREEAM®, DGNB | **Only suitable for basins with an overflow.** | https://media.cdn.dornbracht.com/v/KZsDGHwF// | https://media.cdn.dornbracht.com/v/hFsrzQAu//
4029011808869 | 13715782-99 | MEM Deck-mounted basin spout with pop-up waste - Brushed Dark Platinum | 2019-05-01 |  |  |  | Brushed Dark Platinum | MEM | Washstand faucets > Floor mounting > Spouts | EC011421 | MEM | 1899.3 |  | 615 | 130 | 350 | 1.21 | 0.46 | 20 | * **200mm projection** * fixed spout * rectangular, air-enriched flow * height of mixer 321 mm * height up to aerator 190 mm * hole diameter 35 mm * 2x screw-in M 10 x 1 pressure hose, leak-tested * rosette 60 x 60 mm * max. flow 5.7 l/min * lead-free * This product can help a building meet the requirements of Green Building Rating Systems, e.g. LEED®, BREEAM®, DGNB | **Only suitable for basins with an overflow.** | https://media.cdn.dornbracht.com/v/GnsGywZa// | https://media.cdn.dornbracht.com/v/hFsrzQAu//
4029011688454 | 13716782-00 | MEM Deck-mounted basin spout without pop-up waste - Chrome | 2014-03-01 |  |  |  | Chrome | MEM | Washstand faucets > Floor mounting > Spouts | EC011421 | MEM | 1031.6 |  | 510 | 110 | 300 | 2 | 1.15 | 10 | * **200mm projection** * fixed spout * rectangular, air-enriched flow * height of mixer 321 mm * height up to aerator 190 mm * hole diameter 35 mm * rosette 60 x 60 mm * 2x screw-in M 10 x 1 pressure hose, leak-tested * 1/2" connection * max. flow 5.7 l/min * lead-free * This product can help a building meet the requirements of Green Building Rating Systems, e.g. LEED®, BREEAM®, DGNB |  | https://media.cdn.dornbracht.com/v/7REH6B0S// | https://media.cdn.dornbracht.com/v/iKq7fzOX//
4029011688478 | 13716782-08 | MEM Deck-mounted basin spout without pop-up waste - Platinum | 2014-03-01 |  |  |  | Platinum | MEM | Washstand faucets > Floor mounting > Spouts | EC011421 | MEM | 1650.7 |  | 510 | 110 | 300 | 2 | 1.15 | 40 | * **200mm projection** * fixed spout * rectangular, air-enriched flow * height of mixer 321 mm * height up to aerator 190 mm * hole diameter 35 mm * rosette 60 x 60 mm * 2x screw-in M 10 x 1 pressure hose, leak-tested * 1/2" connection * max. flow 5.7 l/min * lead-free * This product can help a building meet the requirements of Green Building Rating Systems, e.g. LEED®, BREEAM®, DGNB |  | https://media.cdn.dornbracht.com/v/Ua3DW3B6// | https://media.cdn.dornbracht.com/v/iKq7fzOX//
4029011688461 | 13716782-06 | MEM Deck-mounted basin spout without pop-up waste - Brushed Platinum | 2014-03-01 |  |  |  | Brushed Platinum | MEM | Washstand faucets > Floor mounting > Spouts | EC011421 | MEM | 1650.7 |  | 510 | 110 | 300 | 2 | 1.15 | 10 | * **200mm projection** * fixed spout * rectangular, air-enriched flow * height of mixer 321 mm * height up to aerator 190 mm * hole diameter 35 mm * rosette 60 x 60 mm * 2x screw-in M 10 x 1 pressure hose, leak-tested * 1/2" connection * max. flow 5.7 l/min * lead-free * This product can help a building meet the requirements of Green Building Rating Systems, e.g. LEED®, BREEAM®, DGNB |  | https://media.cdn.dornbracht.com/v/NTQoxkT3// | https://media.cdn.dornbracht.com/v/iKq7fzOX//
4099477090542 | 13716782-47 | MEM Deck-mounted basin spout without pop-up waste - Champagne (22kt Gold) | 2022-10-01 |  |  |  | Champagne (22kt Gold) | MEM | Washstand faucets > Floor mounting > Spouts | EC011421 | MEM | 2269.5 |  | 510 | 110 | 300 | 2 | 1.15 | 30 | * **200mm projection** * fixed spout * rectangular, air-enriched flow * height of mixer 321 mm * height up to aerator 190 mm * hole diameter 35 mm * rosette 60 x 60 mm * 2x screw-in M 10 x 1 pressure hose, leak-tested * 1/2" connection * max. flow 5.7 l/min * lead-free * This product can help a building meet the requirements of Green Building Rating Systems, e.g. LEED®, BREEAM®, DGNB |  | https://media.cdn.dornbracht.com/v/QIQ6DABq// | https://media.cdn.dornbracht.com/v/iKq7fzOX//
4099477090528 | 13716782-46 | MEM Deck-mounted basin spout without pop-up waste - Brushed Champagne (22kt Gold) | 2022-10-01 |  |  |  | Brushed Champagne (22kt Gold) | MEM | Washstand faucets > Floor mounting > Spouts | EC011421 | MEM | 2269.5 |  | 510 | 110 | 300 | 2 | 1.15 | 30 | * **200mm projection** * fixed spout * rectangular, air-enriched flow * height of mixer 321 mm * height up to aerator 190 mm * hole diameter 35 mm * rosette 60 x 60 mm * 2x screw-in M 10 x 1 pressure hose, leak-tested * 1/2" connection * max. flow 5.7 l/min * lead-free * This product can help a building meet the requirements of Green Building Rating Systems, e.g. LEED®, BREEAM®, DGNB |  | https://media.cdn.dornbracht.com/v/fAmmopF9// | https://media.cdn.dornbracht.com/v/iKq7fzOX//
4029011896712 | 13716782-28 | MEM Deck-mounted basin spout without pop-up waste - Brushed Durabrass (23kt Gold) | 2020-04-01 |  |  |  | Brushed Durabrass (23kt Gold) | MEM | Washstand faucets > Floor mounting > Spouts | EC011421 | MEM | 2166.4 |  | 510 | 110 | 300 | 2 | 1.15 | 20 | * **200mm projection** * fixed spout * rectangular, air-enriched flow * height of mixer 321 mm * height up to aerator 190 mm * hole diameter 35 mm * rosette 60 x 60 mm * 2x screw-in M 10 x 1 pressure hose, leak-tested * 1/2" connection * max. flow 5.7 l/min * lead-free * This product can help a building meet the requirements of Green Building Rating Systems, e.g. LEED®, BREEAM®, DGNB |  | https://media.cdn.dornbracht.com/v/5cVEWVPi// | https://media.cdn.dornbracht.com/v/iKq7fzOX//
4099477073422 | 13716782-19 | MEM Deck-mounted basin spout without pop-up waste - Dark Chrome | 2022-10-01 |  |  |  | Dark Chrome | MEM | Washstand faucets > Floor mounting > Spouts | EC011421 | MEM | 1547.6 |  | 510 | 110 | 300 | 2 | 1.15 | 20 | * **200mm projection** * fixed spout * rectangular, air-enriched flow * height of mixer 321 mm * height up to aerator 190 mm * hole diameter 35 mm * rosette 60 x 60 mm * 2x screw-in M 10 x 1 pressure hose, leak-tested * 1/2" connection * max. flow 5.7 l/min * lead-free * This product can help a building meet the requirements of Green Building Rating Systems, e.g. LEED®, BREEAM®, DGNB |  | https://media.cdn.dornbracht.com/v/KKXBHrXf// | https://media.cdn.dornbracht.com/v/iKq7fzOX//
4029011808890 | 13716782-99 | MEM Deck-mounted basin spout without pop-up waste - Brushed Dark Platinum | 2019-05-01 |  |  |  | Brushed Dark Platinum | MEM | Washstand faucets > Floor mounting > Spouts | EC011421 | MEM | 1857.1 |  | 510 | 110 | 300 | 2 | 1.15 | 20 | * **200mm projection** * fixed spout * rectangular, air-enriched flow * height of mixer 321 mm * height up to aerator 190 mm * hole diameter 35 mm * rosette 60 x 60 mm * 2x screw-in M 10 x 1 pressure hose, leak-tested * 1/2" connection * max. flow 5.7 l/min * lead-free * This product can help a building meet the requirements of Green Building Rating Systems, e.g. LEED®, BREEAM®, DGNB |  | https://media.cdn.dornbracht.com/v/I5AOkjGe// | https://media.cdn.dornbracht.com/v/iKq7fzOX//
4029011702112 | 13717705-00 | CL.1 Deck-mounted basin spout without pop-up waste - Chrome | 2015-03-01 |  |  |  | Chrome | CL.1 | Washstand faucets > Floor mounting > Spouts | EC011421 | CL.1 | 1140.1 |  | 615 | 130 | 350 | 2.41 | 1.38 | 10 | * **200mm projection** * fixed spout * rectangular spray pattern with 40 individual jets * height of mixer 343 mm * height up to aerator 329 mm * hole diameter 35 mm * max. flow 4 l/min * 1/2" connection * 2x screw-in M 10 x 1 pressure hose, leak-tested * lead-free * This product can help a building meet the requirements of Green Building Rating Systems, e.g. LEED®, BREEAM®, DGNB * WRAS |  | https://media.cdn.dornbracht.com/v/XuQDzmdi// | https://media.cdn.dornbracht.com/v/k3cFnkwa//
4029011702624 | 13717705-06 | CL.1 Deck-mounted basin spout without pop-up waste - Brushed Platinum | 2015-03-01 |  |  |  | Brushed Platinum | CL.1 | Washstand faucets > Floor mounting > Spouts | EC011421 | CL.1 | 1824 |  | 615 | 130 | 350 | 2.41 | 1.38 | 10 | * **200mm projection** * fixed spout * rectangular spray pattern with 40 individual jets * height of mixer 343 mm * height up to aerator 329 mm * hole diameter 35 mm * max. flow 4 l/min * 1/2" connection * 2x screw-in M 10 x 1 pressure hose, leak-tested * lead-free * This product can help a building meet the requirements of Green Building Rating Systems, e.g. LEED®, BREEAM®, DGNB * WRAS |  | https://media.cdn.dornbracht.com/v/m5KJ0zNk// | https://media.cdn.dornbracht.com/v/k3cFnkwa//
4099477136196 | 13717705-47 | CL.1 Deck-mounted basin spout without pop-up waste - Champagne (22kt Gold) | 2023-07-01 |  |  |  | Champagne (22kt Gold) | CL.1 | Washstand faucets > Floor mounting > Spouts | EC011421 | CL.1 | 2508.2 |  | 615 | 130 | 350 | 2.41 | 1.38 | 30 | * **200mm projection** * fixed spout * rectangular spray pattern with 40 individual jets * height of mixer 343 mm * height up to aerator 329 mm * hole diameter 35 mm * max. flow 4 l/min * 1/2" connection * 2x screw-in M 10 x 1 pressure hose, leak-tested * lead-free * This product can help a building meet the requirements of Green Building Rating Systems, e.g. LEED®, BREEAM®, DGNB * WRAS |  | https://media.cdn.dornbracht.com/v/WFQwEBm3// | https://media.cdn.dornbracht.com/v/k3cFnkwa//
4099477136189 | 13717705-46 | CL.1 Deck-mounted basin spout without pop-up waste - Brushed Champagne (22kt Gold) | 2023-06-01 |  |  |  | Brushed Champagne (22kt Gold) | CL.1 | Washstand faucets > Floor mounting > Spouts | EC011421 | CL.1 | 2508.2 |  | 615 | 130 | 350 | 2.41 | 1.38 | 30 | * **200mm projection** * fixed spout * rectangular spray pattern with 40 individual jets * height of mixer 343 mm * height up to aerator 329 mm * hole diameter 35 mm * max. flow 4 l/min * 1/2" connection * 2x screw-in M 10 x 1 pressure hose, leak-tested * lead-free * This product can help a building meet the requirements of Green Building Rating Systems, e.g. LEED®, BREEAM®, DGNB * WRAS |  | https://media.cdn.dornbracht.com/v/F6JiHszI// | https://media.cdn.dornbracht.com/v/k3cFnkwa//
4099477128078 | 13717705-19 | CL.1 Deck-mounted basin spout without pop-up waste - Dark Chrome | 2023-04-01 |  |  |  | Dark Chrome | CL.1 | Washstand faucets > Floor mounting > Spouts | EC011421 | CL.1 | 1710.2 |  | 615 | 130 | 350 | 2.41 | 1.38 | 20 | * **200mm projection** * fixed spout * rectangular spray pattern with 40 individual jets * height of mixer 343 mm * height up to aerator 329 mm * hole diameter 35 mm * max. flow 4 l/min * 1/2" connection * 2x screw-in M 10 x 1 pressure hose, leak-tested * lead-free * This product can help a building meet the requirements of Green Building Rating Systems, e.g. LEED®, BREEAM®, DGNB * WRAS |  | https://media.cdn.dornbracht.com/v/NWxtcDeH// | https://media.cdn.dornbracht.com/v/k3cFnkwa//
4029011796197 | 13717705-99 | CL.1 Deck-mounted basin spout without pop-up waste - Brushed Dark Platinum | 2019-03-01 |  |  |  | Brushed Dark Platinum | CL.1 | Washstand faucets > Floor mounting > Spouts | EC011421 | CL.1 | 2052.2 |  | 615 | 130 | 350 | 2.41 | 1.38 | 20 | * **200mm projection** * fixed spout * rectangular spray pattern with 40 individual jets * height of mixer 343 mm * height up to aerator 329 mm * hole diameter 35 mm * max. flow 4 l/min * 1/2" connection * 2x screw-in M 10 x 1 pressure hose, leak-tested * lead-free * This product can help a building meet the requirements of Green Building Rating Systems, e.g. LEED®, BREEAM®, DGNB * WRAS |  | https://media.cdn.dornbracht.com/v/Ofn1BkGl// | https://media.cdn.dornbracht.com/v/k3cFnkwa//
4029011749797 | 13700845-00 | LISSÉ Deck-mounted basin spout without pop-up waste - Chrome | 2017-09-01 |  |  |  | Chrome | LISSÉ | Washstand faucets > Floor mounting > Touchfree | EC011421 | Lissé | 406.7 |  | 510 | 80 | 265 | 1.89 | 1.55 | 10 | * **130mm projection** * fixed spout * circular, air-enriched flow * height of mixer 95 mm * height up to aerator 75 mm * hole diameter 35 mm * 1/2" connection * **max. flow 5.7 l/min** * lead-free * This product can help a building meet the requirements of Green Building Rating Systems, e.g. LEED®, BREEAM®, DGNB * WRAS | **For Touchfree control please order eSet Touchfree with temperature adjustment** | https://media.cdn.dornbracht.com/v/Z7hNPNE3// | https://media.cdn.dornbracht.com/v/aHoczi85//
4029011943409 | 13700845-93 | LISSÉ Deck-mounted basin spout without pop-up waste - Brushed Chrome | 2021-06-01 |  |  |  | Brushed Chrome | LISSÉ | Washstand faucets > Floor mounting > Touchfree | EC011421 | Lissé | 528.9 |  | 510 | 80 | 265 | 1.89 | 1.55 | 20 | * **130mm projection** * fixed spout * circular, air-enriched flow * height of mixer 95 mm * height up to aerator 75 mm * hole diameter 35 mm * 1/2" connection * **max. flow 5.7 l/min** * lead-free * This product can help a building meet the requirements of Green Building Rating Systems, e.g. LEED®, BREEAM®, DGNB * WRAS | **For Touchfree control please order eSet Touchfree with temperature adjustment** | https://media.cdn.dornbracht.com/v/iquaT0gk// | https://media.cdn.dornbracht.com/v/aHoczi85//
| 13700845-06 | LISSÉ Deck-mounted basin spout without pop-up waste - Brushed Platinum | 2023-04-01 |  |  |  | Brushed Platinum | LISSÉ | Washstand faucets > Floor mounting > Touchfree | EC011421 | Lissé | 650.8 |  | 510 | 80 | 265 | 1.89 | 1.55 | 50 | * **130mm projection** * fixed spout * circular, air-enriched flow * height of mixer 95 mm * height up to aerator 75 mm * hole diameter 35 mm * 1/2" connection * **max. flow 5.7 l/min** * lead-free * This product can help a building meet the requirements of Green Building Rating Systems, e.g. LEED®, BREEAM®, DGNB * WRAS | **For Touchfree control please order eSet Touchfree with temperature adjustment** | https://media.cdn.dornbracht.com/v/embQseFC// | https://media.cdn.dornbracht.com/v/aHoczi85//
4099477247540 | 13700845-27 | LISSÉ Deck-mounted basin spout without pop-up waste - Brushed Light Gold | 2024-07-01 |  |  |  | Brushed Light Gold | LISSÉ | Washstand faucets > Floor mounting > Touchfree | EC011421 | Lissé | 610.2 |  | 510 | 80 | 265 | 1.89 | 1.55 | 30 | * **130mm projection** * fixed spout * circular, air-enriched flow * height of mixer 95 mm * height up to aerator 75 mm * hole diameter 35 mm * 1/2" connection * **max. flow 5.7 l/min** * lead-free * This product can help a building meet the requirements of Green Building Rating Systems, e.g. LEED®, BREEAM®, DGNB * WRAS | **For Touchfree control please order eSet Touchfree with temperature adjustment** | https://media.cdn.dornbracht.com/v/rjvUTXUU// | https://media.cdn.dornbracht.com/v/aHoczi85//
4099477128030 | 13700845-19 | LISSÉ Deck-mounted basin spout without pop-up waste - Dark Chrome | 2023-04-01 |  |  |  | Dark Chrome | LISSÉ | Washstand faucets > Floor mounting > Touchfree | EC011421 | Lissé | 610.2 |  | 510 | 80 | 265 | 1.89 | 1.55 | 20 | * **130mm projection** * fixed spout * circular, air-enriched flow * height of mixer 95 mm * height up to aerator 75 mm * hole diameter 35 mm * 1/2" connection * **max. flow 5.7 l/min** * lead-free * This product can help a building meet the requirements of Green Building Rating Systems, e.g. LEED®, BREEAM®, DGNB * WRAS | **For Touchfree control please order eSet Touchfree with temperature adjustment** | https://media.cdn.dornbracht.com/v/J9QjM649// | https://media.cdn.dornbracht.com/v/aHoczi85//
4099477237855 | 13700845-99 | LISSÉ Deck-mounted basin spout without pop-up waste - Brushed Dark Platinum | 2024-03-01 |  |  |  | Brushed Dark Platinum | LISSÉ | Washstand faucets > Floor mounting > Touchfree | EC011421 | Lissé | 732.2 |  | 510 | 80 | 265 | 1.89 | 1.55 | 20 | * **130mm projection** * fixed spout * circular, air-enriched flow * height of mixer 95 mm * height up to aerator 75 mm * hole diameter 35 mm * 1/2" connection * **max. flow 5.7 l/min** * lead-free * This product can help a building meet the requirements of Green Building Rating Systems, e.g. LEED®, BREEAM®, DGNB * WRAS | **For Touchfree control please order eSet Touchfree with temperature adjustment** | https://media.cdn.dornbracht.com/v/ARDpIkRU// | https://media.cdn.dornbracht.com/v/aHoczi85//
4029011983498 | 13700845-33 | LISSÉ Deck-mounted basin spout without pop-up waste - Matte Black | 2022-04-01 |  |  |  | Matte Black | LISSÉ | Washstand faucets > Floor mounting > Touchfree | EC011421 | Lissé | 549.2 |  | 510 | 80 | 265 | 1.89 | 1.55 | 30 | * **130mm projection** * fixed spout * circular, air-enriched flow * height of mixer 95 mm * height up to aerator 75 mm * hole diameter 35 mm * 1/2" connection * **max. flow 5.7 l/min** * lead-free * This product can help a building meet the requirements of Green Building Rating Systems, e.g. LEED®, BREEAM®, DGNB * WRAS | **For Touchfree control please order eSet Touchfree with temperature adjustment** | https://media.cdn.dornbracht.com/v/3uRWYIpo// | https://media.cdn.dornbracht.com/v/aHoczi85//
4029011761751 | 17500660-00 | META Pillar tap cold water - Chrome | 2018-12-03 |  |  |  | Chrome | META | Washstand faucets > Floor mounting > Pillar taps | EC010875 | Meta | 344 |  | 371 | 74 | 214 | 1.83 | 1.61 | 10 | * **105mm projection** * fixed spout * circular, air-enriched flow * height of mixer 136 mm * height up to aerator 57 mm * hole diameter 35 mm * 1/2" connection * rosette Ø 50 mm * max. flow 5.7 l/min * lead-free * This product can help a building meet the requirements of Green Building Rating Systems, e.g. LEED®, BREEAM®, DGNB * WRAS |  | https://media.cdn.dornbracht.com/v/WMlA9DkS// | https://media.cdn.dornbracht.com/v/DRhaCzlc//
4029011943539 | 17500660-93 | META Pillar tap cold water - Brushed Chrome | 2021-06-01 |  |  |  | Brushed Chrome | META | Washstand faucets > Floor mounting > Pillar taps | EC010875 | Meta | 447.3 |  | 371 | 74 | 214 | 1.83 | 1.61 | 20 | * **105mm projection** * fixed spout * circular, air-enriched flow * height of mixer 136 mm * height up to aerator 57 mm * hole diameter 35 mm * 1/2" connection * rosette Ø 50 mm * max. flow 5.7 l/min * lead-free * This product can help a building meet the requirements of Green Building Rating Systems, e.g. LEED®, BREEAM®, DGNB * WRAS |  | https://media.cdn.dornbracht.com/v/e5CuoeRh// | https://media.cdn.dornbracht.com/v/DRhaCzlc//
4029011761782 | 17500660-06 | META Pillar tap cold water - Brushed Platinum | 2018-12-03 |  |  |  | Brushed Platinum | META | Washstand faucets > Floor mounting > Pillar taps | EC010875 | Meta | 550.6 |  | 371 | 74 | 214 | 1.83 | 1.61 | 10 | * **105mm projection** * fixed spout * circular, air-enriched flow * height of mixer 136 mm * height up to aerator 57 mm * hole diameter 35 mm * 1/2" connection * rosette Ø 50 mm * max. flow 5.7 l/min * lead-free * This product can help a building meet the requirements of Green Building Rating Systems, e.g. LEED®, BREEAM®, DGNB * WRAS |  | https://media.cdn.dornbracht.com/v/vil3eKuG// | https://media.cdn.dornbracht.com/v/DRhaCzlc//
4099477186320 | 17500660-26 | META Pillar tap cold water - Light Gold | 2024-03-01 |  |  |  | Light Gold | META | Washstand faucets > Floor mounting > Pillar taps | EC010875 | Meta | 516.1 |  | 371 | 74 | 214 | 1.83 | 1.61 | 30 | * **105mm projection** * fixed spout * circular, air-enriched flow * height of mixer 136 mm * height up to aerator 57 mm * hole diameter 35 mm * 1/2" connection * rosette Ø 50 mm * max. flow 5.7 l/min * lead-free * This product can help a building meet the requirements of Green Building Rating Systems, e.g. LEED®, BREEAM®, DGNB * WRAS |  | https://media.cdn.dornbracht.com/v/2LIgf0IH// | https://media.cdn.dornbracht.com/v/DRhaCzlc//
4099477186344 | 17500660-27 | META Pillar tap cold water - Brushed Light Gold | 2023-10-01 |  |  |  | Brushed Light Gold | META | Washstand faucets > Floor mounting > Pillar taps | EC010875 | Meta | 516.1 |  | 371 | 74 | 214 | 1.83 | 1.61 | 30 | * **105mm projection** * fixed spout * circular, air-enriched flow * height of mixer 136 mm * height up to aerator 57 mm * hole diameter 35 mm * 1/2" connection * rosette Ø 50 mm * max. flow 5.7 l/min * lead-free * This product can help a building meet the requirements of Green Building Rating Systems, e.g. LEED®, BREEAM®, DGNB * WRAS |  | https://media.cdn.dornbracht.com/v/rVTEJJ5J// | https://media.cdn.dornbracht.com/v/DRhaCzlc//
4099477207452 | 17500660-42 | META Pillar tap cold water - Brushed Bronze | 2024-03-01 |  |  |  | Brushed Bronze | META | Washstand faucets > Floor mounting > Pillar taps | EC010875 | Meta | 550.5 |  | 371 | 74 | 214 | 1.83 | 1.61 | 30 | * **105mm projection** * fixed spout * circular, air-enriched flow * height of mixer 136 mm * height up to aerator 57 mm * hole diameter 35 mm * 1/2" connection * rosette Ø 50 mm * max. flow 5.7 l/min * lead-free * This product can help a building meet the requirements of Green Building Rating Systems, e.g. LEED®, BREEAM®, DGNB * WRAS |  | https://media.cdn.dornbracht.com/v/n6FfJzc1// | https://media.cdn.dornbracht.com/v/DRhaCzlc//
4029011996474 | 17500660-19 | META Pillar tap cold water - Dark Chrome | 2022-05-01 |  |  |  | Dark Chrome | META | Washstand faucets > Floor mounting > Pillar taps | EC010875 | Meta | 516.1 |  | 371 | 74 | 214 | 1.83 | 1.61 | 20 | * **105mm projection** * fixed spout * circular, air-enriched flow * height of mixer 136 mm * height up to aerator 57 mm * hole diameter 35 mm * 1/2" connection * rosette Ø 50 mm * max. flow 5.7 l/min * lead-free * This product can help a building meet the requirements of Green Building Rating Systems, e.g. LEED®, BREEAM®, DGNB * WRAS |  | https://media.cdn.dornbracht.com/v/5oOCLFGi// | https://media.cdn.dornbracht.com/v/DRhaCzlc//
4099477237886 | 17500660-99 | META Pillar tap cold water - Brushed Dark Platinum | 2024-03-01 |  |  |  | Brushed Dark Platinum | META | Washstand faucets > Floor mounting > Pillar taps | EC010875 | Meta | 619.2 |  | 371 | 74 | 214 | 1.83 | 1.61 | 20 | * **105mm projection** * fixed spout * circular, air-enriched flow * height of mixer 136 mm * height up to aerator 57 mm * hole diameter 35 mm * 1/2" connection * rosette Ø 50 mm * max. flow 5.7 l/min * lead-free * This product can help a building meet the requirements of Green Building Rating Systems, e.g. LEED®, BREEAM®, DGNB * WRAS |  | https://media.cdn.dornbracht.com/v/I3b7i0Rl// | https://media.cdn.dornbracht.com/v/DRhaCzlc//
4029011761812 | 17500660-33 | META Pillar tap cold water - Matte Black | 2018-12-03 |  |  |  | Matte Black | META | Washstand faucets > Floor mounting > Pillar taps | EC010875 | Meta | 464.4 |  | 371 | 74 | 214 | 1.83 | 1.61 | 30 | * **105mm projection** * fixed spout * circular, air-enriched flow * height of mixer 136 mm * height up to aerator 57 mm * hole diameter 35 mm * 1/2" connection * rosette Ø 50 mm * max. flow 5.7 l/min * lead-free * This product can help a building meet the requirements of Green Building Rating Systems, e.g. LEED®, BREEAM®, DGNB * WRAS |  | https://media.cdn.dornbracht.com/v/bMpnba2y// | https://media.cdn.dornbracht.com/v/DRhaCzlc//
4029011761850 | 17500661-00 | META Pillar tap cold water - Chrome | 2018-12-03 |  |  |  | Chrome | META | Washstand faucets > Floor mounting > Pillar taps | EC010875 | Meta | 365.3 |  | 395 | 80 | 220 | 1.44 | 1.23 | 10 | * **123mm projection** * pivotable spout 360° * circular, air-enriched flow * height of mixer 238 mm * height up to aerator 168 mm * hole diameter 35 mm * rosette Ø 50 mm * max. flow 5.7 l/min * lead-free * This product can help a building meet the requirements of Green Building Rating Systems, e.g. LEED®, BREEAM®, DGNB * WRAS |  | https://media.cdn.dornbracht.com/v/DaoGFG0a// | https://media.cdn.dornbracht.com/v/77jMbDWW//
4029011943454 | 17500661-93 | META Pillar tap cold water - Brushed Chrome | 2021-06-01 |  |  |  | Brushed Chrome | META | Washstand faucets > Floor mounting > Pillar taps | EC010875 | Meta | 474.8 |  | 395 | 80 | 220 | 1.44 | 1.23 | 20 | * **123mm projection** * pivotable spout 360° * circular, air-enriched flow * height of mixer 238 mm * height up to aerator 168 mm * hole diameter 35 mm * rosette Ø 50 mm * max. flow 5.7 l/min * lead-free * This product can help a building meet the requirements of Green Building Rating Systems, e.g. LEED®, BREEAM®, DGNB * WRAS |  | https://media.cdn.dornbracht.com/v/FqmJmk3R// | https://media.cdn.dornbracht.com/v/77jMbDWW//
4029011761874 | 17500661-06 | META Pillar tap cold water - Brushed Platinum | 2018-12-03 |  |  |  | Brushed Platinum | META | Washstand faucets > Floor mounting > Pillar taps | EC010875 | Meta | 584.5 |  | 395 | 80 | 220 | 1.44 | 1.23 | 10 | * **123mm projection** * pivotable spout 360° * circular, air-enriched flow * height of mixer 238 mm * height up to aerator 168 mm * hole diameter 35 mm * rosette Ø 50 mm * max. flow 5.7 l/min * lead-free * This product can help a building meet the requirements of Green Building Rating Systems, e.g. LEED®, BREEAM®, DGNB * WRAS |  | https://media.cdn.dornbracht.com/v/axkHMz4W// | https://media.cdn.dornbracht.com/v/77jMbDWW//
4099477186368 | 17500661-26 | META Pillar tap cold water - Light Gold | 2024-03-01 |  |  |  | Light Gold | META | Washstand faucets > Floor mounting > Pillar taps | EC010875 | Meta | 547.9 |  | 395 | 80 | 220 | 1.44 | 1.23 | 30 | * **123mm projection** * pivotable spout 360° * circular, air-enriched flow * height of mixer 238 mm * height up to aerator 168 mm * hole diameter 35 mm * rosette Ø 50 mm * max. flow 5.7 l/min * lead-free * This product can help a building meet the requirements of Green Building Rating Systems, e.g. LEED®, BREEAM®, DGNB * WRAS |  | https://media.cdn.dornbracht.com/v/tVpxRAhb// | https://media.cdn.dornbracht.com/v/77jMbDWW//
4099477186382 | 17500661-27 | META Pillar tap cold water - Brushed Light Gold | 2023-10-01 |  |  |  | Brushed Light Gold | META | Washstand faucets > Floor mounting > Pillar taps | EC010875 | Meta | 547.9 |  | 395 | 80 | 220 | 1.44 | 1.23 | 30 | * **123mm projection** * pivotable spout 360° * circular, air-enriched flow * height of mixer 238 mm * height up to aerator 168 mm * hole diameter 35 mm * rosette Ø 50 mm * max. flow 5.7 l/min * lead-free * This product can help a building meet the requirements of Green Building Rating Systems, e.g. LEED®, BREEAM®, DGNB * WRAS |  | https://media.cdn.dornbracht.com/v/2QbOqeOM// | https://media.cdn.dornbracht.com/v/77jMbDWW//
4099477207476 | 17500661-42 | META Pillar tap cold water - Brushed Bronze | 2024-03-01 |  |  |  | Brushed Bronze | META | Washstand faucets > Floor mounting > Pillar taps | EC010875 | Meta | 584.5 |  | 395 | 80 | 220 | 1.44 | 1.23 | 30 | * **123mm projection** * pivotable spout 360° * circular, air-enriched flow * height of mixer 238 mm * height up to aerator 168 mm * hole diameter 35 mm * rosette Ø 50 mm * max. flow 5.7 l/min * lead-free * This product can help a building meet the requirements of Green Building Rating Systems, e.g. LEED®, BREEAM®, DGNB * WRAS |  | https://media.cdn.dornbracht.com/v/NUMuAbZu// | https://media.cdn.dornbracht.com/v/77jMbDWW//
4029011996399 | 17500661-19 | META Pillar tap cold water - Dark Chrome | 2022-05-01 |  |  |  | Dark Chrome | META | Washstand faucets > Floor mounting > Pillar taps | EC010875 | Meta | 547.9 |  | 395 | 80 | 220 | 1.44 | 1.23 | 20 | * **123mm projection** * pivotable spout 360° * circular, air-enriched flow * height of mixer 238 mm * height up to aerator 168 mm * hole diameter 35 mm * rosette Ø 50 mm * max. flow 5.7 l/min * lead-free * This product can help a building meet the requirements of Green Building Rating Systems, e.g. LEED®, BREEAM®, DGNB * WRAS |  | https://media.cdn.dornbracht.com/v/8Z9P6sqZ// | https://media.cdn.dornbracht.com/v/77jMbDWW//
4099477237909 | 17500661-99 | META Pillar tap cold water - Brushed Dark Platinum | 2024-03-01 |  |  |  | Brushed Dark Platinum | META | Washstand faucets > Floor mounting > Pillar taps | EC010875 | Meta | 657.5 |  | 395 | 80 | 220 | 1.44 | 1.23 | 20 | * **123mm projection** * pivotable spout 360° * circular, air-enriched flow * height of mixer 238 mm * height up to aerator 168 mm * hole diameter 35 mm * rosette Ø 50 mm * max. flow 5.7 l/min * lead-free * This product can help a building meet the requirements of Green Building Rating Systems, e.g. LEED®, BREEAM®, DGNB * WRAS |  | https://media.cdn.dornbracht.com/v/cBkGg90M// | https://media.cdn.dornbracht.com/v/77jMbDWW//
4029011761904 | 17500661-33 | META Pillar tap cold water - Matte Black | 2018-12-03 |  |  |  | Matte Black | META | Washstand faucets > Floor mounting > Pillar taps | EC010875 | Meta | 493 |  | 395 | 80 | 220 | 1.44 | 1.23 | 30 | * **123mm projection** * pivotable spout 360° * circular, air-enriched flow * height of mixer 238 mm * height up to aerator 168 mm * hole diameter 35 mm * rosette Ø 50 mm * max. flow 5.7 l/min * lead-free * This product can help a building meet the requirements of Green Building Rating Systems, e.g. LEED®, BREEAM®, DGNB * WRAS |  | https://media.cdn.dornbracht.com/v/r6AFx62N// | https://media.cdn.dornbracht.com/v/77jMbDWW//
4029011524585 | 17500892-00 | TARA Pillar tap cold water - Chrome | 2008-03-14 |  |  |  | Chrome | TARA | Washstand faucets > Floor mounting > Pillar taps | EC010875 | Tara. (new) | 407.6 |  | 280 | 67 | 175 | 1.02 | 0.89 | 10 | * **100mm projection** * fixed spout * circular, air-enriched flow * height of mixer 115 mm * height up to aerator 40 mm * hole diameter 35 mm * 1/2" connection * rosette Ø 45 mm * max. flow 7 l/min * lead-free * This product can help a building meet the requirements of Green Building Rating Systems, e.g. LEED®, BREEAM®, DGNB |  | https://media.cdn.dornbracht.com/v/OHTR3rmq// | https://media.cdn.dornbracht.com/v/1qKmUkVI//
4029011943591 | 17500892-93 | TARA Pillar tap cold water - Brushed Chrome | 2021-06-01 |  |  |  | Brushed Chrome | TARA | Washstand faucets > Floor mounting > Pillar taps | EC010875 | Tara. (new) | 529.8 |  | 280 | 67 | 175 | 1.02 | 0.89 | 20 | * **100mm projection** * fixed spout * circular, air-enriched flow * height of mixer 115 mm * height up to aerator 40 mm * hole diameter 35 mm * 1/2" connection * rosette Ø 45 mm * max. flow 7 l/min * lead-free * This product can help a building meet the requirements of Green Building Rating Systems, e.g. LEED®, BREEAM®, DGNB |  | https://media.cdn.dornbracht.com/v/8pkTsKDd// | https://media.cdn.dornbracht.com/v/1qKmUkVI//
4029011524561 | 17500892-08 | TARA Pillar tap cold water - Platinum | 2008-03-14 |  |  |  | Platinum | TARA | Washstand faucets > Floor mounting > Pillar taps | EC010875 | Tara. (new) | 651.9 |  | 280 | 67 | 175 | 1.02 | 0.89 | 40 | * **100mm projection** * fixed spout * circular, air-enriched flow * height of mixer 115 mm * height up to aerator 40 mm * hole diameter 35 mm * 1/2" connection * rosette Ø 45 mm * max. flow 7 l/min * lead-free * This product can help a building meet the requirements of Green Building Rating Systems, e.g. LEED®, BREEAM®, DGNB |  | https://media.cdn.dornbracht.com/v/NovCYev9// | https://media.cdn.dornbracht.com/v/1qKmUkVI//
4029011524578 | 17500892-06 | TARA Pillar tap cold water - Brushed Platinum | 2008-03-14 |  |  |  | Brushed Platinum | TARA | Washstand faucets > Floor mounting > Pillar taps | EC010875 | Tara. (new) | 651.9 |  | 280 | 67 | 175 | 1.02 | 0.89 | 10 | * **100mm projection** * fixed spout * circular, air-enriched flow * height of mixer 115 mm * height up to aerator 40 mm * hole diameter 35 mm * 1/2" connection * rosette Ø 45 mm * max. flow 7 l/min * lead-free * This product can help a building meet the requirements of Green Building Rating Systems, e.g. LEED®, BREEAM®, DGNB |  | https://media.cdn.dornbracht.com/v/10MiBJVG// | https://media.cdn.dornbracht.com/v/1qKmUkVI//
4099477031125 | 17500892-47 | TARA Pillar tap cold water - Champagne (22kt Gold) | 2022-05-01 |  |  |  | Champagne (22kt Gold) | TARA | Washstand faucets > Floor mounting > Pillar taps | EC010875 | Tara. (new) | 896.7 |  | 280 | 67 | 175 | 1.02 | 0.89 | 30 | * **100mm projection** * fixed spout * circular, air-enriched flow * height of mixer 115 mm * height up to aerator 40 mm * hole diameter 35 mm * 1/2" connection * rosette Ø 45 mm * max. flow 7 l/min * lead-free * This product can help a building meet the requirements of Green Building Rating Systems, e.g. LEED®, BREEAM®, DGNB |  | https://media.cdn.dornbracht.com/v/QTCsilWm// | https://media.cdn.dornbracht.com/v/1qKmUkVI//
4099477031200 | 17500892-46 | TARA Pillar tap cold water - Brushed Champagne (22kt Gold) | 2022-05-01 |  |  |  | Brushed Champagne (22kt Gold) | TARA | Washstand faucets > Floor mounting > Pillar taps | EC010875 | Tara. (new) | 896.7 |  | 280 | 67 | 175 | 1.02 | 0.89 | 30 | * **100mm projection** * fixed spout * circular, air-enriched flow * height of mixer 115 mm * height up to aerator 40 mm * hole diameter 35 mm * 1/2" connection * rosette Ø 45 mm * max. flow 7 l/min * lead-free * This product can help a building meet the requirements of Green Building Rating Systems, e.g. LEED®, BREEAM®, DGNB |  | https://media.cdn.dornbracht.com/v/9Qx1Xoq1// | https://media.cdn.dornbracht.com/v/1qKmUkVI//
4029011896972 | 17500892-28 | TARA Pillar tap cold water - Brushed Durabrass (23kt Gold) | 2020-04-01 |  |  |  | Brushed Durabrass (23kt Gold) | TARA | Washstand faucets > Floor mounting > Pillar taps | EC010875 | Tara. (new) | 856 |  | 280 | 67 | 175 | 1.02 | 0.89 | 20 | * **100mm projection** * fixed spout * circular, air-enriched flow * height of mixer 115 mm * height up to aerator 40 mm * hole diameter 35 mm * 1/2" connection * rosette Ø 45 mm * max. flow 7 l/min * lead-free * This product can help a building meet the requirements of Green Building Rating Systems, e.g. LEED®, BREEAM®, DGNB |  | https://media.cdn.dornbracht.com/v/InFWNajD// | https://media.cdn.dornbracht.com/v/1qKmUkVI//
4099477247571 | 17500892-42 | TARA Pillar tap cold water - Brushed Bronze | 2024-06-01 |  |  |  | Brushed Bronze | TARA | Washstand faucets > Floor mounting > Pillar taps | EC010875 | Tara. (new) | 652 |  | 280 | 67 | 175 | 1.02 | 0.89 | 30 | * **100mm projection** * fixed spout * circular, air-enriched flow * height of mixer 115 mm * height up to aerator 40 mm * hole diameter 35 mm * 1/2" connection * rosette Ø 45 mm * max. flow 7 l/min * lead-free * This product can help a building meet the requirements of Green Building Rating Systems, e.g. LEED®, BREEAM®, DGNB |  | https://media.cdn.dornbracht.com/v/e9wpg8kq// | https://media.cdn.dornbracht.com/v/1qKmUkVI//
4029011996535 | 17500892-19 | TARA Pillar tap cold water - Dark Chrome | 2022-05-01 |  |  |  | Dark Chrome | TARA | Washstand faucets > Floor mounting > Pillar taps | EC010875 | Tara. (new) | 611.2 |  | 280 | 67 | 175 | 1.02 | 0.89 | 20 | * **100mm projection** * fixed spout * circular, air-enriched flow * height of mixer 115 mm * height up to aerator 40 mm * hole diameter 35 mm * 1/2" connection * rosette Ø 45 mm * max. flow 7 l/min * lead-free * This product can help a building meet the requirements of Green Building Rating Systems, e.g. LEED®, BREEAM®, DGNB |  | https://media.cdn.dornbracht.com/v/Vlzkpszr// | https://media.cdn.dornbracht.com/v/1qKmUkVI//
4029011817076 | 17500892-99 | TARA Pillar tap cold water - Brushed Dark Platinum | 2019-07-01 |  |  |  | Brushed Dark Platinum | TARA | Washstand faucets > Floor mounting > Pillar taps | EC010875 | Tara. (new) | 733.5 |  | 280 | 67 | 175 | 1.02 | 0.89 | 20 | * **100mm projection** * fixed spout * circular, air-enriched flow * height of mixer 115 mm * height up to aerator 40 mm * hole diameter 35 mm * 1/2" connection * rosette Ø 45 mm * max. flow 7 l/min * lead-free * This product can help a building meet the requirements of Green Building Rating Systems, e.g. LEED®, BREEAM®, DGNB |  | https://media.cdn.dornbracht.com/v/9DjGwDY8// | https://media.cdn.dornbracht.com/v/1qKmUkVI//
4029011524547 | 17500892-33 | TARA Pillar tap cold water - Matte Black | 2008-03-14 |  |  |  | Matte Black | TARA | Washstand faucets > Floor mounting > Pillar taps | EC010875 | Tara. (new) | 550.2 |  | 280 | 67 | 175 | 1.02 | 0.89 | 10 | * **100mm projection** * fixed spout * circular, air-enriched flow * height of mixer 115 mm * height up to aerator 40 mm * hole diameter 35 mm * 1/2" connection * rosette Ø 45 mm * max. flow 7 l/min * lead-free * This product can help a building meet the requirements of Green Building Rating Systems, e.g. LEED®, BREEAM®, DGNB |  | https://media.cdn.dornbracht.com/v/vnER8UHw// | https://media.cdn.dornbracht.com/v/1qKmUkVI//
4099477012070 | 17500662-00 | META Pillar tap cold water - Chrome | 2022-05-01 |  |  |  | Chrome | META | Washstand faucets > Floor mounting > Pillar taps | EC010875 | Meta | 474 |  | 435 | 105 | 285 | 1.19 | 1.19 | 10 | * **123mm projection** * fixed spout * circular, air-enriched flow * height of mixer 232 mm * height up to aerator 159 mm * hole diameter 35 mm * 1/2" connection * rosette Ø 60 mm * max. flow 5.7 l/min * lead-free * This product can help a building meet the requirements of Green Building Rating Systems, e.g. LEED®, BREEAM®, DGNB |  | https://media.cdn.dornbracht.com/v/QF4T29Bw// | https://media.cdn.dornbracht.com/v/FpJjlXhc//
4099477017235 | 17500662-93 | META Pillar tap cold water - Brushed Chrome | 2022-05-01 |  |  |  | Brushed Chrome | META | Washstand faucets > Floor mounting > Pillar taps | EC010875 | Meta | 616.2 |  | 435 | 105 | 285 | 1.19 | 1.19 | 20 | * **123mm projection** * fixed spout * circular, air-enriched flow * height of mixer 232 mm * height up to aerator 159 mm * hole diameter 35 mm * 1/2" connection * rosette Ø 60 mm * max. flow 5.7 l/min * lead-free * This product can help a building meet the requirements of Green Building Rating Systems, e.g. LEED®, BREEAM®, DGNB |  | https://media.cdn.dornbracht.com/v/0mb5cBM4// | https://media.cdn.dornbracht.com/v/FpJjlXhc//
4099477013589 | 17500662-06 | META Pillar tap cold water - Brushed Platinum | 2022-05-01 |  |  |  | Brushed Platinum | META | Washstand faucets > Floor mounting > Pillar taps | EC010875 | Meta | 758.5 |  | 435 | 105 | 285 | 1.19 | 1.19 | 10 | * **123mm projection** * fixed spout * circular, air-enriched flow * height of mixer 232 mm * height up to aerator 159 mm * hole diameter 35 mm * 1/2" connection * rosette Ø 60 mm * max. flow 5.7 l/min * lead-free * This product can help a building meet the requirements of Green Building Rating Systems, e.g. LEED®, BREEAM®, DGNB |  | https://media.cdn.dornbracht.com/v/43VuK0b6// | https://media.cdn.dornbracht.com/v/FpJjlXhc//
4099477186405 | 17500662-26 | META Pillar tap cold water - Light Gold | 2024-03-01 |  |  |  | Light Gold | META | Washstand faucets > Floor mounting > Pillar taps | EC010875 | Meta | 711 |  | 435 | 105 | 285 | 1.19 | 1.19 | 30 | * **123mm projection** * fixed spout * circular, air-enriched flow * height of mixer 232 mm * height up to aerator 159 mm * hole diameter 35 mm * 1/2" connection * rosette Ø 60 mm * max. flow 5.7 l/min * lead-free * This product can help a building meet the requirements of Green Building Rating Systems, e.g. LEED®, BREEAM®, DGNB |  | https://media.cdn.dornbracht.com/v/3tRLnKR7// | https://media.cdn.dornbracht.com/v/FpJjlXhc//
4099477186429 | 17500662-27 | META Pillar tap cold water - Brushed Light Gold | 2023-10-01 |  |  |  | Brushed Light Gold | META | Washstand faucets > Floor mounting > Pillar taps | EC010875 | Meta | 711 |  | 435 | 105 | 285 | 1.19 | 1.19 | 30 | * **123mm projection** * fixed spout * circular, air-enriched flow * height of mixer 232 mm * height up to aerator 159 mm * hole diameter 35 mm * 1/2" connection * rosette Ø 60 mm * max. flow 5.7 l/min * lead-free * This product can help a building meet the requirements of Green Building Rating Systems, e.g. LEED®, BREEAM®, DGNB |  | https://media.cdn.dornbracht.com/v/8v1wBWmN// | https://media.cdn.dornbracht.com/v/FpJjlXhc//
4099477207490 | 17500662-42 | META Pillar tap cold water - Brushed Bronze | 2024-03-01 |  |  |  | Brushed Bronze | META | Washstand faucets > Floor mounting > Pillar taps | EC010875 | Meta | 758.4 |  | 435 | 105 | 285 | 1.19 | 1.19 | 30 | * **123mm projection** * fixed spout * circular, air-enriched flow * height of mixer 232 mm * height up to aerator 159 mm * hole diameter 35 mm * 1/2" connection * rosette Ø 60 mm * max. flow 5.7 l/min * lead-free * This product can help a building meet the requirements of Green Building Rating Systems, e.g. LEED®, BREEAM®, DGNB |  | https://media.cdn.dornbracht.com/v/vprvWEOd// | https://media.cdn.dornbracht.com/v/FpJjlXhc//
4099477017211 | 17500662-19 | META Pillar tap cold water - Dark Chrome | 2022-05-01 |  |  |  | Dark Chrome | META | Washstand faucets > Floor mounting > Pillar taps | EC010875 | Meta | 711 |  | 435 | 105 | 285 | 1.19 | 1.19 | 20 | * **123mm projection** * fixed spout * circular, air-enriched flow * height of mixer 232 mm * height up to aerator 159 mm * hole diameter 35 mm * 1/2" connection * rosette Ø 60 mm * max. flow 5.7 l/min * lead-free * This product can help a building meet the requirements of Green Building Rating Systems, e.g. LEED®, BREEAM®, DGNB |  | https://media.cdn.dornbracht.com/v/Q5RDz0qJ// | https://media.cdn.dornbracht.com/v/FpJjlXhc//
4099477237923 | 17500662-99 | META Pillar tap cold water - Brushed Dark Platinum | 2024-03-01 |  |  |  | Brushed Dark Platinum | META | Washstand faucets > Floor mounting > Pillar taps | EC010875 | Meta | 853.2 |  | 435 | 105 | 285 | 1.19 | 1.19 | 20 | * **123mm projection** * fixed spout * circular, air-enriched flow * height of mixer 232 mm * height up to aerator 159 mm * hole diameter 35 mm * 1/2" connection * rosette Ø 60 mm * max. flow 5.7 l/min * lead-free * This product can help a building meet the requirements of Green Building Rating Systems, e.g. LEED®, BREEAM®, DGNB |  | https://media.cdn.dornbracht.com/v/Tm0lRUcw// | https://media.cdn.dornbracht.com/v/FpJjlXhc//
4099477017228 | 17500662-33 | META Pillar tap cold water - Matte Black | 2022-05-01 |  |  |  | Matte Black | META | Washstand faucets > Floor mounting > Pillar taps | EC010875 | Meta | 639.9 |  | 435 | 105 | 285 | 1.19 | 1.19 | 30 | * **123mm projection** * fixed spout * circular, air-enriched flow * height of mixer 232 mm * height up to aerator 159 mm * hole diameter 35 mm * 1/2" connection * rosette Ø 60 mm * max. flow 5.7 l/min * lead-free * This product can help a building meet the requirements of Green Building Rating Systems, e.g. LEED®, BREEAM®, DGNB |  | https://media.cdn.dornbracht.com/v/WJjM7XAY// | https://media.cdn.dornbracht.com/v/FpJjlXhc//
4099477024721 | 17500809-00 | VAIA Pillar tap cold water - Chrome | 2023-03-01 |  |  |  | Chrome | VAIA | Washstand faucets > Floor mounting > Pillar taps | EC010875 | Vaia | 438.1 |  | 149 | 72 | 176 | 1.36 | 0.97 | 10 | * **89mm projection** * fixed spout * circular, air-enriched flow * height of mixer 127 mm * height up to aerator 35 mm * hole diameter 35 mm * 1/2" connection * **rosette Ø 45 mm** * max. flow 5.7 l/min * lead-free * This product can help a building meet the requirements of Green Building Rating Systems, e.g. LEED®, BREEAM®, DGNB |  | https://media.cdn.dornbracht.com/v/HgD43tmj// | https://media.cdn.dornbracht.com/v/x8iJEhOF//
4099477043715 | 17500809-08 | VAIA Pillar tap cold water - Platinum | 2023-03-01 |  |  |  | Platinum | VAIA | Washstand faucets > Floor mounting > Pillar taps | EC010875 | Vaia | 700.9 |  | 149 | 72 | 176 | 1.36 | 0.97 | 40 | * **89mm projection** * fixed spout * circular, air-enriched flow * height of mixer 127 mm * height up to aerator 35 mm * hole diameter 35 mm * 1/2" connection * **rosette Ø 45 mm** * max. flow 5.7 l/min * lead-free * This product can help a building meet the requirements of Green Building Rating Systems, e.g. LEED®, BREEAM®, DGNB |  | https://media.cdn.dornbracht.com/v/8Gv8whKK// | https://media.cdn.dornbracht.com/v/x8iJEhOF//
4099477024745 | 17500809-06 | VAIA Pillar tap cold water - Brushed Platinum | 2023-03-01 |  |  |  | Brushed Platinum | VAIA | Washstand faucets > Floor mounting > Pillar taps | EC010875 | Vaia | 700.9 |  | 149 | 72 | 176 | 1.36 | 0.97 | 10 | * **89mm projection** * fixed spout * circular, air-enriched flow * height of mixer 127 mm * height up to aerator 35 mm * hole diameter 35 mm * 1/2" connection * **rosette Ø 45 mm** * max. flow 5.7 l/min * lead-free * This product can help a building meet the requirements of Green Building Rating Systems, e.g. LEED®, BREEAM®, DGNB |  | https://media.cdn.dornbracht.com/v/OwMz9Jdp// | https://media.cdn.dornbracht.com/v/x8iJEhOF//
4099477043760 | 17500809-47 | VAIA Pillar tap cold water - Champagne (22kt Gold) | 2023-03-01 |  |  |  | Champagne (22kt Gold) | VAIA | Washstand faucets > Floor mounting > Pillar taps | EC010875 | Vaia | 963.8 |  | 149 | 72 | 176 | 1.36 | 0.97 | 30 | * **89mm projection** * fixed spout * circular, air-enriched flow * height of mixer 127 mm * height up to aerator 35 mm * hole diameter 35 mm * 1/2" connection * **rosette Ø 45 mm** * max. flow 5.7 l/min * lead-free * This product can help a building meet the requirements of Green Building Rating Systems, e.g. LEED®, BREEAM®, DGNB |  | https://media.cdn.dornbracht.com/v/iEzQXvJF// | https://media.cdn.dornbracht.com/v/x8iJEhOF//
4099477043746 | 17500809-46 | VAIA Pillar tap cold water - Brushed Champagne (22kt Gold) | 2023-03-01 |  |  |  | Brushed Champagne (22kt Gold) | VAIA | Washstand faucets > Floor mounting > Pillar taps | EC010875 | Vaia | 963.8 |  | 149 | 72 | 176 | 1.36 | 0.97 | 30 | * **89mm projection** * fixed spout * circular, air-enriched flow * height of mixer 127 mm * height up to aerator 35 mm * hole diameter 35 mm * 1/2" connection * **rosette Ø 45 mm** * max. flow 5.7 l/min * lead-free * This product can help a building meet the requirements of Green Building Rating Systems, e.g. LEED®, BREEAM®, DGNB |  | https://media.cdn.dornbracht.com/v/gzmmmsU5// | https://media.cdn.dornbracht.com/v/x8iJEhOF//
4099477043739 | 17500809-28 | VAIA Pillar tap cold water - Brushed Durabrass (23kt Gold) | 2023-03-01 |  |  |  | Brushed Durabrass (23kt Gold) | VAIA | Washstand faucets > Floor mounting > Pillar taps | EC010875 | Vaia | 920 |  | 149 | 72 | 176 | 1.36 | 0.97 | 20 | * **89mm projection** * fixed spout * circular, air-enriched flow * height of mixer 127 mm * height up to aerator 35 mm * hole diameter 35 mm * 1/2" connection * **rosette Ø 45 mm** * max. flow 5.7 l/min * lead-free * This product can help a building meet the requirements of Green Building Rating Systems, e.g. LEED®, BREEAM®, DGNB |  | https://media.cdn.dornbracht.com/v/68zrAUep// | https://media.cdn.dornbracht.com/v/x8iJEhOF//
4099477108360 | 17500809-42 | VAIA Pillar tap cold water - Brushed Bronze | 2023-03-01 |  |  |  | Brushed Bronze | VAIA | Washstand faucets > Floor mounting > Pillar taps | EC010875 | Vaia | 700.9 |  | 149 | 72 | 176 | 1.36 | 0.97 | 30 | * **89mm projection** * fixed spout * circular, air-enriched flow * height of mixer 127 mm * height up to aerator 35 mm * hole diameter 35 mm * 1/2" connection * **rosette Ø 45 mm** * max. flow 5.7 l/min * lead-free * This product can help a building meet the requirements of Green Building Rating Systems, e.g. LEED®, BREEAM®, DGNB |  | https://media.cdn.dornbracht.com/v/hYrkfu2z// | https://media.cdn.dornbracht.com/v/x8iJEhOF//
4099477043708 | 17500809-19 | VAIA Pillar tap cold water - Dark Chrome | 2023-03-01 |  |  |  | Dark Chrome | VAIA | Washstand faucets > Floor mounting > Pillar taps | EC010875 | Vaia | 657 |  | 149 | 72 | 176 | 1.36 | 0.97 | 20 | * **89mm projection** * fixed spout * circular, air-enriched flow * height of mixer 127 mm * height up to aerator 35 mm * hole diameter 35 mm * 1/2" connection * **rosette Ø 45 mm** * max. flow 5.7 l/min * lead-free * This product can help a building meet the requirements of Green Building Rating Systems, e.g. LEED®, BREEAM®, DGNB |  | https://media.cdn.dornbracht.com/v/vcnJ0EMP// | https://media.cdn.dornbracht.com/v/x8iJEhOF//
4099477043722 | 17500809-99 | VAIA Pillar tap cold water - Brushed Dark Platinum | 2023-03-01 |  |  |  | Brushed Dark Platinum | VAIA | Washstand faucets > Floor mounting > Pillar taps | EC010875 | Vaia | 788.6 |  | 149 | 72 | 176 | 1.36 | 0.97 | 20 | * **89mm projection** * fixed spout * circular, air-enriched flow * height of mixer 127 mm * height up to aerator 35 mm * hole diameter 35 mm * 1/2" connection * **rosette Ø 45 mm** * max. flow 5.7 l/min * lead-free * This product can help a building meet the requirements of Green Building Rating Systems, e.g. LEED®, BREEAM®, DGNB |  | https://media.cdn.dornbracht.com/v/LlCIAsZy// | https://media.cdn.dornbracht.com/v/x8iJEhOF//
4099477011622 | 30010662-00 | META Wall-mounted valve cold water without pop-up waste - Chrome | 2022-05-01 |  |  |  | Chrome | META | Washstand faucets > Wall mounting > Pillar taps | EC011375 | Meta | 439.7 |  | 225 | 90 | 150 | 0.52 | 0.52 | 10 | * **126mm projection** * fixed spout * circular, air-enriched flow * hole diameter 35 mm * rosette Ø 60 mm * max. flow 5.7 l/min * lead-free * This product can help a building meet the requirements of Green Building Rating Systems, e.g. LEED®, BREEAM®, DGNB |  | https://media.cdn.dornbracht.com/v/dDRVUL45// | https://media.cdn.dornbracht.com/v/0nU3HlpN//
4099477017419 | 30010662-93 | META Wall-mounted valve cold water without pop-up waste - Brushed Chrome | 2022-05-01 |  |  |  | Brushed Chrome | META | Washstand faucets > Wall mounting > Pillar taps | EC011375 | Meta | 571.6 |  | 225 | 90 | 150 | 0.52 | 0.52 | 20 | * **126mm projection** * fixed spout * circular, air-enriched flow * hole diameter 35 mm * rosette Ø 60 mm * max. flow 5.7 l/min * lead-free * This product can help a building meet the requirements of Green Building Rating Systems, e.g. LEED®, BREEAM®, DGNB |  | https://media.cdn.dornbracht.com/v/0mVcBXlD// | https://media.cdn.dornbracht.com/v/0nU3HlpN//
4099477013602 | 30010662-06 | META Wall-mounted valve cold water without pop-up waste - Brushed Platinum | 2022-05-01 |  |  |  | Brushed Platinum | META | Washstand faucets > Wall mounting > Pillar taps | EC011375 | Meta | 703.6 |  | 225 | 90 | 150 | 0.52 | 0.52 | 10 | * **126mm projection** * fixed spout * circular, air-enriched flow * hole diameter 35 mm * rosette Ø 60 mm * max. flow 5.7 l/min * lead-free * This product can help a building meet the requirements of Green Building Rating Systems, e.g. LEED®, BREEAM®, DGNB |  | https://media.cdn.dornbracht.com/v/MHKb0sNU// | https://media.cdn.dornbracht.com/v/0nU3HlpN//
4099477187921 | 30010662-26 | META Wall-mounted valve cold water without pop-up waste - Light Gold | 2024-08-01 |  |  |  | Light Gold | META | Washstand faucets > Wall mounting > Pillar taps | EC011375 | Meta | 659.6 |  | 225 | 90 | 150 | 0.52 | 0.52 | 30 | * **126mm projection** * fixed spout * circular, air-enriched flow * hole diameter 35 mm * rosette Ø 60 mm * max. flow 5.7 l/min * lead-free * This product can help a building meet the requirements of Green Building Rating Systems, e.g. LEED®, BREEAM®, DGNB |  | https://media.cdn.dornbracht.com/v/WuMSk0G3// | https://media.cdn.dornbracht.com/v/0nU3HlpN//
4099477187945 | 30010662-27 | META Wall-mounted valve cold water without pop-up waste - Brushed Light Gold | 2024-08-01 |  |  |  | Brushed Light Gold | META | Washstand faucets > Wall mounting > Pillar taps | EC011375 | Meta | 659.6 |  | 225 | 90 | 150 | 0.52 | 0.52 | 30 | * **126mm projection** * fixed spout * circular, air-enriched flow * hole diameter 35 mm * rosette Ø 60 mm * max. flow 5.7 l/min * lead-free * This product can help a building meet the requirements of Green Building Rating Systems, e.g. LEED®, BREEAM®, DGNB |  | https://media.cdn.dornbracht.com/v/0XmhUv0v// | https://media.cdn.dornbracht.com/v/0nU3HlpN//
4099477208923 | 30010662-42 | META Wall-mounted valve cold water without pop-up waste - Brushed Bronze | 2024-03-01 |  |  |  | Brushed Bronze | META | Washstand faucets > Wall mounting > Pillar taps | EC011375 | Meta | 703.6 |  | 225 | 90 | 150 | 0.52 | 0.52 | 30 | * **126mm projection** * fixed spout * circular, air-enriched flow * hole diameter 35 mm * rosette Ø 60 mm * max. flow 5.7 l/min * lead-free * This product can help a building meet the requirements of Green Building Rating Systems, e.g. LEED®, BREEAM®, DGNB |  | https://media.cdn.dornbracht.com/v/fwEQQNkA// | https://media.cdn.dornbracht.com/v/0nU3HlpN//
4099477017396 | 30010662-19 | META Wall-mounted valve cold water without pop-up waste - Dark Chrome | 2022-05-01 |  |  |  | Dark Chrome | META | Washstand faucets > Wall mounting > Pillar taps | EC011375 | Meta | 659.6 |  | 225 | 90 | 150 | 0.52 | 0.52 | 20 | * **126mm projection** * fixed spout * circular, air-enriched flow * hole diameter 35 mm * rosette Ø 60 mm * max. flow 5.7 l/min * lead-free * This product can help a building meet the requirements of Green Building Rating Systems, e.g. LEED®, BREEAM®, DGNB |  | https://media.cdn.dornbracht.com/v/AtTsrZBl// | https://media.cdn.dornbracht.com/v/0nU3HlpN//
4099477238289 | 30010662-99 | META Wall-mounted valve cold water without pop-up waste - Brushed Dark Platinum | 2024-03-01 |  |  |  | Brushed Dark Platinum | META | Washstand faucets > Wall mounting > Pillar taps | EC011375 | Meta | 791.5 |  | 225 | 90 | 150 | 0.52 | 0.52 | 20 | * **126mm projection** * fixed spout * circular, air-enriched flow * hole diameter 35 mm * rosette Ø 60 mm * max. flow 5.7 l/min * lead-free * This product can help a building meet the requirements of Green Building Rating Systems, e.g. LEED®, BREEAM®, DGNB |  | https://media.cdn.dornbracht.com/v/xo3JBOrC// | https://media.cdn.dornbracht.com/v/0nU3HlpN//
4099477017402 | 30010662-33 | META Wall-mounted valve cold water without pop-up waste - Matte Black | 2022-05-01 |  |  |  | Matte Black | META | Washstand faucets > Wall mounting > Pillar taps | EC011375 | Meta | 593.6 |  | 225 | 90 | 150 | 0.52 | 0.52 | 30 | * **126mm projection** * fixed spout * circular, air-enriched flow * hole diameter 35 mm * rosette Ø 60 mm * max. flow 5.7 l/min * lead-free * This product can help a building meet the requirements of Green Building Rating Systems, e.g. LEED®, BREEAM®, DGNB |  | https://media.cdn.dornbracht.com/v/1HFEDpIh// | https://media.cdn.dornbracht.com/v/0nU3HlpN//
4099477024806 | 30010809-00 | VAIA Wall-mounted valve cold water without pop-up waste - Chrome | 2023-03-01 |  |  |  | Chrome | VAIA | Washstand faucets > Wall mounting > Pillar taps | EC011375 | Vaia | 458.9 |  | 188 | 72 | 105 | 1.13 | 0.99 | 10 | * **151mm projection** * fixed spout * adapter with male thread 3/4" * hole diameter 35 mm * **rosette Ø 60 mm** * max. flow 5.7 l/min * lead-free * This product can help a building meet the requirements of Green Building Rating Systems, e.g. LEED®, BREEAM®, DGNB * WRAS |  | https://media.cdn.dornbracht.com/v/YhKaWxy1// | https://media.cdn.dornbracht.com/v/xx83fHad//
4099477044323 | 30010809-08 | VAIA Wall-mounted valve cold water without pop-up waste - Platinum | 2023-03-01 |  |  |  | Platinum | VAIA | Washstand faucets > Wall mounting > Pillar taps | EC011375 | Vaia | 734.2 |  | 188 | 72 | 105 | 1.13 | 0.99 | 40 | * **151mm projection** * fixed spout * adapter with male thread 3/4" * hole diameter 35 mm * **rosette Ø 60 mm** * max. flow 5.7 l/min * lead-free * This product can help a building meet the requirements of Green Building Rating Systems, e.g. LEED®, BREEAM®, DGNB * WRAS |  | https://media.cdn.dornbracht.com/v/YKCRmCkt// | https://media.cdn.dornbracht.com/v/xx83fHad//
4099477024820 | 30010809-06 | VAIA Wall-mounted valve cold water without pop-up waste - Brushed Platinum | 2023-03-01 |  |  |  | Brushed Platinum | VAIA | Washstand faucets > Wall mounting > Pillar taps | EC011375 | Vaia | 734.2 |  | 188 | 72 | 105 | 1.13 | 0.99 | 10 | * **151mm projection** * fixed spout * adapter with male thread 3/4" * hole diameter 35 mm * **rosette Ø 60 mm** * max. flow 5.7 l/min * lead-free * This product can help a building meet the requirements of Green Building Rating Systems, e.g. LEED®, BREEAM®, DGNB * WRAS |  | https://media.cdn.dornbracht.com/v/D7zQU8SY// | https://media.cdn.dornbracht.com/v/xx83fHad//
4099477044354 | 30010809-47 | VAIA Wall-mounted valve cold water without pop-up waste - Champagne (22kt Gold) | 2023-03-01 |  |  |  | Champagne (22kt Gold) | VAIA | Washstand faucets > Wall mounting > Pillar taps | EC011375 | Vaia | 1009.6 |  | 188 | 72 | 105 | 1.13 | 0.99 | 30 | * **151mm projection** * fixed spout * adapter with male thread 3/4" * hole diameter 35 mm * **rosette Ø 60 mm** * max. flow 5.7 l/min * lead-free * This product can help a building meet the requirements of Green Building Rating Systems, e.g. LEED®, BREEAM®, DGNB * WRAS |  | https://media.cdn.dornbracht.com/v/yvdmzN8Y// | https://media.cdn.dornbracht.com/v/xx83fHad//
4099477044361 | 30010809-46 | VAIA Wall-mounted valve cold water without pop-up waste - Brushed Champagne (22kt Gold) | 2023-03-01 |  |  |  | Brushed Champagne (22kt Gold) | VAIA | Washstand faucets > Wall mounting > Pillar taps | EC011375 | Vaia | 1009.6 |  | 188 | 72 | 105 | 1.13 | 0.99 | 30 | * **151mm projection** * fixed spout * adapter with male thread 3/4" * hole diameter 35 mm * **rosette Ø 60 mm** * max. flow 5.7 l/min * lead-free * This product can help a building meet the requirements of Green Building Rating Systems, e.g. LEED®, BREEAM®, DGNB * WRAS |  | https://media.cdn.dornbracht.com/v/l2RD4ROy// | https://media.cdn.dornbracht.com/v/xx83fHad//
4099477044347 | 30010809-28 | VAIA Wall-mounted valve cold water without pop-up waste - Brushed Durabrass (23kt Gold) | 2023-03-01 |  |  |  | Brushed Durabrass (23kt Gold) | VAIA | Washstand faucets > Wall mounting > Pillar taps | EC011375 | Vaia | 963.7 |  | 188 | 72 | 105 | 1.13 | 0.99 | 20 | * **151mm projection** * fixed spout * adapter with male thread 3/4" * hole diameter 35 mm * **rosette Ø 60 mm** * max. flow 5.7 l/min * lead-free * This product can help a building meet the requirements of Green Building Rating Systems, e.g. LEED®, BREEAM®, DGNB * WRAS |  | https://media.cdn.dornbracht.com/v/TfbTwZ57// | https://media.cdn.dornbracht.com/v/xx83fHad//
4099477109589 | 30010809-42 | VAIA Wall-mounted valve cold water without pop-up waste - Brushed Bronze | 2023-03-01 |  |  |  | Brushed Bronze | VAIA | Washstand faucets > Wall mounting > Pillar taps | EC011375 | Vaia | 734.3 |  | 188 | 72 | 105 | 1.13 | 0.99 | 30 | * **151mm projection** * fixed spout * adapter with male thread 3/4" * hole diameter 35 mm * **rosette Ø 60 mm** * max. flow 5.7 l/min * lead-free * This product can help a building meet the requirements of Green Building Rating Systems, e.g. LEED®, BREEAM®, DGNB * WRAS |  | https://media.cdn.dornbracht.com/v/SEsesGd6// | https://media.cdn.dornbracht.com/v/xx83fHad//
4099477044330 | 30010809-19 | VAIA Wall-mounted valve cold water without pop-up waste - Dark Chrome | 2023-03-01 |  |  |  | Dark Chrome | VAIA | Washstand faucets > Wall mounting > Pillar taps | EC011375 | Vaia | 688.2 |  | 188 | 72 | 105 | 1.13 | 0.99 | 20 | * **151mm projection** * fixed spout * adapter with male thread 3/4" * hole diameter 35 mm * **rosette Ø 60 mm** * max. flow 5.7 l/min * lead-free * This product can help a building meet the requirements of Green Building Rating Systems, e.g. LEED®, BREEAM®, DGNB * WRAS |  | https://media.cdn.dornbracht.com/v/fhMPMElH// | https://media.cdn.dornbracht.com/v/xx83fHad//
4099477044316 | 30010809-99 | VAIA Wall-mounted valve cold water without pop-up waste - Brushed Dark Platinum | 2023-03-01 |  |  |  | Brushed Dark Platinum | VAIA | Washstand faucets > Wall mounting > Pillar taps | EC011375 | Vaia | 825.8 |  | 188 | 72 | 105 | 1.13 | 0.99 | 20 | * **151mm projection** * fixed spout * adapter with male thread 3/4" * hole diameter 35 mm * **rosette Ø 60 mm** * max. flow 5.7 l/min * lead-free * This product can help a building meet the requirements of Green Building Rating Systems, e.g. LEED®, BREEAM®, DGNB * WRAS |  | https://media.cdn.dornbracht.com/v/qmzG3ur7// | https://media.cdn.dornbracht.com/v/xx83fHad//
4029011977510 | 36805660-00 | META Wall-mounted single-lever basin mixer without pop-up waste - Chrome | 2022-05-01 |  |  |  | Chrome | META | Washstand faucets > Wall mounting > Single-lever mixer | EC011327 | Meta | 714.1 | 3505097090,3505097090,3505097090,3505097090 | 225 | 80 | 210 | 1.49 | 1.24 | 10 | * **185mm projection** * fixed spout * circular, air-enriched flow * hole diameter 35 mm * rosette Ø 60 mm * max. flow 5.7 l/min * lead-free * with single-point mounting * This product can help a building meet the requirements of Green Building Rating Systems, e.g. LEED®, BREEAM®, DGNB * WRAS |  | https://media.cdn.dornbracht.com/v/j9bnmXht// | https://media.cdn.dornbracht.com/v/asUp8nL9//
4099477018508 | 36805660-93 | META Wall-mounted single-lever basin mixer without pop-up waste - Brushed Chrome | 2022-05-01 |  |  |  | Brushed Chrome | META | Washstand faucets > Wall mounting > Single-lever mixer | EC011327 | Meta | 928.3 | 3505097090,3505097090,3505097090,3505097090 | 225 | 80 | 210 | 1.49 | 1.24 | 20 | * **185mm projection** * fixed spout * circular, air-enriched flow * hole diameter 35 mm * rosette Ø 60 mm * max. flow 5.7 l/min * lead-free * with single-point mounting * This product can help a building meet the requirements of Green Building Rating Systems, e.g. LEED®, BREEAM®, DGNB * WRAS |  | https://media.cdn.dornbracht.com/v/55FsKGJ1// | https://media.cdn.dornbracht.com/v/asUp8nL9//
4099477012216 | 36805660-06 | META Wall-mounted single-lever basin mixer without pop-up waste - Brushed Platinum | 2022-05-01 |  |  |  | Brushed Platinum | META | Washstand faucets > Wall mounting > Single-lever mixer | EC011327 | Meta | 1142.5 | 3505097090,3505097090,3505097090,3505097090 | 225 | 80 | 210 | 1.49 | 1.24 | 10 | * **185mm projection** * fixed spout * circular, air-enriched flow * hole diameter 35 mm * rosette Ø 60 mm * max. flow 5.7 l/min * lead-free * with single-point mounting * This product can help a building meet the requirements of Green Building Rating Systems, e.g. LEED®, BREEAM®, DGNB * WRAS |  | https://media.cdn.dornbracht.com/v/hjYGnvDH// | https://media.cdn.dornbracht.com/v/asUp8nL9//
4099477190167 | 36805660-26 | META Wall-mounted single-lever basin mixer without pop-up waste - Light Gold | 2024-03-01 |  |  |  | Light Gold | META | Washstand faucets > Wall mounting > Single-lever mixer | EC011327 | Meta | 1071.2 | 3505097090,3505097090,3505097090,3505097090 | 225 | 80 | 210 | 1.49 | 1.24 | 30 | * **185mm projection** * fixed spout * circular, air-enriched flow * hole diameter 35 mm * rosette Ø 60 mm * max. flow 5.7 l/min * lead-free * with single-point mounting * This product can help a building meet the requirements of Green Building Rating Systems, e.g. LEED®, BREEAM®, DGNB * WRAS |  | https://media.cdn.dornbracht.com/v/7S3uRRNd// | https://media.cdn.dornbracht.com/v/asUp8nL9//
4099477190174 | 36805660-27 | META Wall-mounted single-lever basin mixer without pop-up waste - Brushed Light Gold | 2023-10-01 |  |  |  | Brushed Light Gold | META | Washstand faucets > Wall mounting > Single-lever mixer | EC011327 | Meta | 1071.2 | 3505097090,3505097090,3505097090,3505097090 | 225 | 80 | 210 | 1.49 | 1.24 | 30 | * **185mm projection** * fixed spout * circular, air-enriched flow * hole diameter 35 mm * rosette Ø 60 mm * max. flow 5.7 l/min * lead-free * with single-point mounting * This product can help a building meet the requirements of Green Building Rating Systems, e.g. LEED®, BREEAM®, DGNB * WRAS |  | https://media.cdn.dornbracht.com/v/xPe3psZu// | https://media.cdn.dornbracht.com/v/asUp8nL9//
4099477210636 | 36805660-42 | META Wall-mounted single-lever basin mixer without pop-up waste - Brushed Bronze | 2024-03-01 |  |  |  | Brushed Bronze | META | Washstand faucets > Wall mounting > Single-lever mixer | EC011327 | Meta | 1142.6 | 3505097090,3505097090,3505097090,3505097090 | 225 | 80 | 210 | 1.49 | 1.24 | 30 | * **185mm projection** * fixed spout * circular, air-enriched flow * hole diameter 35 mm * rosette Ø 60 mm * max. flow 5.7 l/min * lead-free * with single-point mounting * This product can help a building meet the requirements of Green Building Rating Systems, e.g. LEED®, BREEAM®, DGNB * WRAS |  | https://media.cdn.dornbracht.com/v/DkJlkyGK// | https://media.cdn.dornbracht.com/v/asUp8nL9//
4099477018485 | 36805660-19 | META Wall-mounted single-lever basin mixer without pop-up waste - Dark Chrome | 2022-05-01 |  |  |  | Dark Chrome | META | Washstand faucets > Wall mounting > Single-lever mixer | EC011327 | Meta | 1071.1 |  | 225 | 80 | 210 | 1.49 | 1.24 | 20 | * **185mm projection** * fixed spout * circular, air-enriched flow * hole diameter 35 mm * rosette Ø 60 mm * max. flow 5.7 l/min * lead-free * with single-point mounting * This product can help a building meet the requirements of Green Building Rating Systems, e.g. LEED®, BREEAM®, DGNB * WRAS |  | https://media.cdn.dornbracht.com/v/XISGTRfP// | https://media.cdn.dornbracht.com/v/asUp8nL9//
4099477239149 | 36805660-99 | META Wall-mounted single-lever basin mixer without pop-up waste - Brushed Dark Platinum | 2024-03-01 |  |  |  | Brushed Dark Platinum | META | Washstand faucets > Wall mounting > Single-lever mixer | EC011327 | Meta | 1285.4 | 3505097090,3505097090,3505097090,3505097090 | 225 | 80 | 210 | 1.49 | 1.24 | 20 | * **185mm projection** * fixed spout * circular, air-enriched flow * hole diameter 35 mm * rosette Ø 60 mm * max. flow 5.7 l/min * lead-free * with single-point mounting * This product can help a building meet the requirements of Green Building Rating Systems, e.g. LEED®, BREEAM®, DGNB * WRAS |  | https://media.cdn.dornbracht.com/v/1oZFR1HL// | https://media.cdn.dornbracht.com/v/asUp8nL9//
4099477018492 | 36805660-33 | META Wall-mounted single-lever basin mixer without pop-up waste - Matte Black | 2022-05-01 |  |  |  | Matte Black | META | Washstand faucets > Wall mounting > Single-lever mixer | EC011327 | Meta | 964 | 3505097090,3505097090,3505097090,3505097090 | 225 | 80 | 210 | 1.491 | 1.241 | 30 | * **185mm projection** * fixed spout * circular, air-enriched flow * hole diameter 35 mm * rosette Ø 60 mm * max. flow 5.7 l/min * lead-free * with single-point mounting * This product can help a building meet the requirements of Green Building Rating Systems, e.g. LEED®, BREEAM®, DGNB * WRAS |  | https://media.cdn.dornbracht.com/v/6D7bbpVv// | https://media.cdn.dornbracht.com/v/asUp8nL9//
4029011846984 | 36860811-00 | CYO Wall-mounted single-lever basin mixer without pop-up waste - Chrome | 2021-04-01 |  |  |  | Chrome | CYO | Washstand faucets > Wall mounting > Single-lever mixer | EC011327 | CYO | 1099.9 | 3586097090,3586097090,3586097090,3586097090 | 315 | 85 | 210 | 2.11 | 1.68 | 10 | * **160mm projection** * fixed spout * rectangular, air-enriched flow * hole diameter spout 37 mm * hole diameter single-lever mixer 57 mm * rosette for mixer 80 x 80mm * max. flow 4.5 l/min * lead-free * This product can help a building meet the requirements of Green Building Rating Systems, e.g. LEED®, BREEAM®, DGNB * WRAS |  | https://media.cdn.dornbracht.com/v/TlUTgYPp// | https://media.cdn.dornbracht.com/v/ez3ZKyZD//
4029011846991 | 36860811-06 | CYO Wall-mounted single-lever basin mixer without pop-up waste - Brushed Platinum | 2021-04-01 |  |  |  | Brushed Platinum | CYO | Washstand faucets > Wall mounting > Single-lever mixer | EC011327 | CYO | 1760 | 3586097090,3586097090,3586097090,3586097090 | 315 | 85 | 210 | 2.11 | 1.68 | 10 | * **160mm projection** * fixed spout * rectangular, air-enriched flow * hole diameter spout 37 mm * hole diameter single-lever mixer 57 mm * rosette for mixer 80 x 80mm * max. flow 4.5 l/min * lead-free * This product can help a building meet the requirements of Green Building Rating Systems, e.g. LEED®, BREEAM®, DGNB * WRAS |  | https://media.cdn.dornbracht.com/v/O3C2g7hc// | https://media.cdn.dornbracht.com/v/ez3ZKyZD//
4029011930843 | 36860811-28 | CYO Wall-mounted single-lever basin mixer without pop-up waste - Brushed Durabrass (23kt Gold) | 2021-04-01 |  |  |  | Brushed Durabrass (23kt Gold) | CYO | Washstand faucets > Wall mounting > Single-lever mixer | EC011327 | CYO | 2309.8 | 3586097090,3586097090,3586097090,3586097090 | 315 | 85 | 210 | 2.11 | 1.68 | 20 | * **160mm projection** * fixed spout * rectangular, air-enriched flow * hole diameter spout 37 mm * hole diameter single-lever mixer 57 mm * rosette for mixer 80 x 80mm * max. flow 4.5 l/min * lead-free * This product can help a building meet the requirements of Green Building Rating Systems, e.g. LEED®, BREEAM®, DGNB * WRAS |  | https://media.cdn.dornbracht.com/v/TwHDbQNq// | https://media.cdn.dornbracht.com/v/ez3ZKyZD//
4099477129686 | 36860811-19 | CYO Wall-mounted single-lever basin mixer without pop-up waste - Dark Chrome | 2023-04-01 |  |  |  | Dark Chrome | CYO | Washstand faucets > Wall mounting > Single-lever mixer | EC011327 | CYO | 1650 |  | 315 | 85 | 210 | 2.114 | 1.676 | 20 | * **160mm projection** * fixed spout * rectangular, air-enriched flow * hole diameter spout 37 mm * hole diameter single-lever mixer 57 mm * rosette for mixer 80 x 80mm * max. flow 4.5 l/min * lead-free * This product can help a building meet the requirements of Green Building Rating Systems, e.g. LEED®, BREEAM®, DGNB * WRAS |  | https://media.cdn.dornbracht.com/v/MZOh8sUu// | https://media.cdn.dornbracht.com/v/ez3ZKyZD//
4029011847004 | 36860811-99 | CYO Wall-mounted single-lever basin mixer without pop-up waste - Brushed Dark Platinum | 2021-04-01 |  |  |  | Brushed Dark Platinum | CYO | Washstand faucets > Wall mounting > Single-lever mixer | EC011327 | CYO | 1980 | 3586097090,3586097090,3586097090,3586097090 | 315 | 85 | 210 | 2.11 | 1.68 | 20 | * **160mm projection** * fixed spout * rectangular, air-enriched flow * hole diameter spout 37 mm * hole diameter single-lever mixer 57 mm * rosette for mixer 80 x 80mm * max. flow 4.5 l/min * lead-free * This product can help a building meet the requirements of Green Building Rating Systems, e.g. LEED®, BREEAM®, DGNB * WRAS |  | https://media.cdn.dornbracht.com/v/AkyfkiA9// | https://media.cdn.dornbracht.com/v/ez3ZKyZD//
4029011846151 | 36860845-00 | LISSÉ Wall-mounted single-lever basin mixer without pop-up waste - Chrome | 2020-04-01 |  |  |  | Chrome | LISSÉ | Washstand faucets > Wall mounting > Single-lever mixer | EC011327 | Lissé | 815.7 | 3586097090,3586097090,3586097090,3586097090,3581697090,3581697090,3581697090,3581697090 | 315 | 85 | 210 | 1.87 | 1.65 | 10 | * **170mm projection** * fixed spout * circular, air-enriched flow * hole diameter spout 37 mm * hole diameter single-lever mixer 57 mm * rosette 78 x 78 mm * max. flow 5.7 l/min * lead-free * This product can help a building meet the requirements of Green Building Rating Systems, e.g. LEED®, BREEAM®, DGNB * WRAS |  | https://media.cdn.dornbracht.com/v/F2pFLdAX// | https://media.cdn.dornbracht.com/v/SR07gyY0//
4029011948398 | 36860845-93 | LISSÉ Wall-mounted single-lever basin mixer without pop-up waste - Brushed Chrome | 2021-06-01 |  |  |  | Brushed Chrome | LISSÉ | Washstand faucets > Wall mounting > Single-lever mixer | EC011327 | Lissé | 1060.4 |  | 315 | 85 | 210 | 1.87 | 1.65 | 20 | * **170mm projection** * fixed spout * circular, air-enriched flow * hole diameter spout 37 mm * hole diameter single-lever mixer 57 mm * rosette 78 x 78 mm * max. flow 5.7 l/min * lead-free * This product can help a building meet the requirements of Green Building Rating Systems, e.g. LEED®, BREEAM®, DGNB * WRAS |  | https://media.cdn.dornbracht.com/v/L3zBvaPp// | https://media.cdn.dornbracht.com/v/SR07gyY0//
4029011846199 | 36860845-06 | LISSÉ Wall-mounted single-lever basin mixer without pop-up waste - Brushed Platinum | 2020-04-01 |  |  |  | Brushed Platinum | LISSÉ | Washstand faucets > Wall mounting > Single-lever mixer | EC011327 | Lissé | 1304.8 | 3586097090,3586097090,3586097090,3586097090,3581697090,3581697090,3581697090,3581697090 | 315 | 85 | 210 | 1.87 | 1.65 | 10 | * **170mm projection** * fixed spout * circular, air-enriched flow * hole diameter spout 37 mm * hole diameter single-lever mixer 57 mm * rosette 78 x 78 mm * max. flow 5.7 l/min * lead-free * This product can help a building meet the requirements of Green Building Rating Systems, e.g. LEED®, BREEAM®, DGNB * WRAS |  | https://media.cdn.dornbracht.com/v/FFlTbUG2// | https://media.cdn.dornbracht.com/v/SR07gyY0//
4099477249094 | 36860845-27 | LISSÉ Wall-mounted single-lever basin mixer without pop-up waste - Brushed Light Gold | 2024-07-01 |  |  |  | Brushed Light Gold | LISSÉ | Washstand faucets > Wall mounting > Single-lever mixer | EC011327 | Lissé | 1223.5 | 3586097090,3586097090,3586097090,3586097090,3581697090,3581697090,3581697090,3581697090 | 315 | 85 | 210 | 1.87 | 1.65 | 30 | * **170mm projection** * fixed spout * circular, air-enriched flow * hole diameter spout 37 mm * hole diameter single-lever mixer 57 mm * rosette 78 x 78 mm * max. flow 5.7 l/min * lead-free * This product can help a building meet the requirements of Green Building Rating Systems, e.g. LEED®, BREEAM®, DGNB * WRAS |  | https://media.cdn.dornbracht.com/v/lAUCgXJE// | https://media.cdn.dornbracht.com/v/SR07gyY0//
4099477129549 | 36860845-19 | LISSÉ Wall-mounted single-lever basin mixer without pop-up waste - Dark Chrome | 2023-04-01 |  |  |  | Dark Chrome | LISSÉ | Washstand faucets > Wall mounting > Single-lever mixer | EC011327 | Lissé | 1223.5 |  | 315 | 85 | 210 | 1.87 | 1.65 | 20 | * **170mm projection** * fixed spout * circular, air-enriched flow * hole diameter spout 37 mm * hole diameter single-lever mixer 57 mm * rosette 78 x 78 mm * max. flow 5.7 l/min * lead-free * This product can help a building meet the requirements of Green Building Rating Systems, e.g. LEED®, BREEAM®, DGNB * WRAS |  | https://media.cdn.dornbracht.com/v/6SObpHPQ// | https://media.cdn.dornbracht.com/v/SR07gyY0//
4099477239217 | 36860845-99 | LISSÉ Wall-mounted single-lever basin mixer without pop-up waste - Brushed Dark Platinum | 2024-03-01 |  |  |  | Brushed Dark Platinum | LISSÉ | Washstand faucets > Wall mounting > Single-lever mixer | EC011327 | Lissé | 1468.3 | 3586097090,3586097090,3586097090,3586097090,3581697090,3581697090,3581697090,3581697090 | 315 | 85 | 210 | 1.87 | 1.65 | 20 | * **170mm projection** * fixed spout * circular, air-enriched flow * hole diameter spout 37 mm * hole diameter single-lever mixer 57 mm * rosette 78 x 78 mm * max. flow 5.7 l/min * lead-free * This product can help a building meet the requirements of Green Building Rating Systems, e.g. LEED®, BREEAM®, DGNB * WRAS |  | https://media.cdn.dornbracht.com/v/yeEieDuJ// | https://media.cdn.dornbracht.com/v/SR07gyY0//
4029011984983 | 36860845-33 | LISSÉ Wall-mounted single-lever basin mixer without pop-up waste - Matte Black | 2022-04-01 |  |  |  | Matte Black | LISSÉ | Washstand faucets > Wall mounting > Single-lever mixer | EC011327 | Lissé | 1101.2 | 3586097090,3586097090,3586097090,3586097090,3581697090,3581697090,3581697090,3581697090 | 315 | 85 | 210 | 1.87 | 1.65 | 30 | * **170mm projection** * fixed spout * circular, air-enriched flow * hole diameter spout 37 mm * hole diameter single-lever mixer 57 mm * rosette 78 x 78 mm * max. flow 5.7 l/min * lead-free * This product can help a building meet the requirements of Green Building Rating Systems, e.g. LEED®, BREEAM®, DGNB * WRAS |  | https://media.cdn.dornbracht.com/v/GRJTkHZc// | https://media.cdn.dornbracht.com/v/SR07gyY0//
4029011850561 | 36860782-00 | MEM Wall-mounted single-lever basin mixer without pop-up waste - Chrome | 2020-04-01 |  |  |  | Chrome | MEM | Washstand faucets > Wall mounting > Single-lever mixer | EC011327 | MEM | 1035.7 | 3586097090,3586097090,3586097090,3586097090,3581697090,3581697090,3581697090,3581697090 | 240 | 67 | 175 | 1.3 | 1.15 | 10 | * **177mm projection** * fixed spout * rectangular, air-enriched flow * hole diameter spout 37 mm * hole diameter single-lever mixer 57 mm * rosette for spout 80 x 60mm * rosette for mixer 80 x 80mm * max. flow 5.7 l/min * lead-free * This product can help a building meet the requirements of Green Building Rating Systems, e.g. LEED®, BREEAM®, DGNB * WRAS |  | https://media.cdn.dornbracht.com/v/Ji29RS1I// | https://media.cdn.dornbracht.com/v/xYnLqE02//
4029011850646 | 36860782-08 | MEM Wall-mounted single-lever basin mixer without pop-up waste - Platinum | 2020-04-01 |  |  |  | Platinum | MEM | Washstand faucets > Wall mounting > Single-lever mixer | EC011327 | MEM | 1657.7 | 3586097090,3586097090,3586097090,3586097090,3581697090,3581697090,3581697090,3581697090 | 240 | 67 | 175 | 1.3 | 1.15 | 40 | * **177mm projection** * fixed spout * rectangular, air-enriched flow * hole diameter spout 37 mm * hole diameter single-lever mixer 57 mm * rosette for spout 80 x 60mm * rosette for mixer 80 x 80mm * max. flow 5.7 l/min * lead-free * This product can help a building meet the requirements of Green Building Rating Systems, e.g. LEED®, BREEAM®, DGNB * WRAS |  | https://media.cdn.dornbracht.com/v/WFzBiHrJ// | https://media.cdn.dornbracht.com/v/xYnLqE02//
4029011850622 | 36860782-06 | MEM Wall-mounted single-lever basin mixer without pop-up waste - Brushed Platinum | 2020-04-01 |  |  |  | Brushed Platinum | MEM | Washstand faucets > Wall mounting > Single-lever mixer | EC011327 | MEM | 1657.7 | 3586097090,3586097090,3586097090,3586097090,3581697090,3581697090,3581697090,3581697090 | 240 | 67 | 175 | 1.3 | 1.15 | 10 | * **177mm projection** * fixed spout * rectangular, air-enriched flow * hole diameter spout 37 mm * hole diameter single-lever mixer 57 mm * rosette for spout 80 x 60mm * rosette for mixer 80 x 80mm * max. flow 5.7 l/min * lead-free * This product can help a building meet the requirements of Green Building Rating Systems, e.g. LEED®, BREEAM®, DGNB * WRAS |  | https://media.cdn.dornbracht.com/v/xyE8E4Un// | https://media.cdn.dornbracht.com/v/xYnLqE02//
4099477094342 | 36860782-47 | MEM Wall-mounted single-lever basin mixer without pop-up waste - Champagne (22kt Gold) | 2022-10-01 |  |  |  | Champagne (22kt Gold) | MEM | Washstand faucets > Wall mounting > Single-lever mixer | EC011327 | MEM | 2278.5 | 3586097090,3586097090,3586097090,3586097090,3581697090,3581697090,3581697090,3581697090 | 240 | 67 | 175 | 1.3 | 1.15 | 30 | * **177mm projection** * fixed spout * rectangular, air-enriched flow * hole diameter spout 37 mm * hole diameter single-lever mixer 57 mm * rosette for spout 80 x 60mm * rosette for mixer 80 x 80mm * max. flow 5.7 l/min * lead-free * This product can help a building meet the requirements of Green Building Rating Systems, e.g. LEED®, BREEAM®, DGNB * WRAS |  | https://media.cdn.dornbracht.com/v/SiNeP7sp// | https://media.cdn.dornbracht.com/v/xYnLqE02//
4099477094472 | 36860782-46 | MEM Wall-mounted single-lever basin mixer without pop-up waste - Brushed Champagne (22kt Gold) | 2022-10-01 |  |  |  | Brushed Champagne (22kt Gold) | MEM | Washstand faucets > Wall mounting > Single-lever mixer | EC011327 | MEM | 2278.5 | 3586097090,3586097090,3586097090,3586097090,3581697090,3581697090,3581697090,3581697090 | 240 | 67 | 175 | 1.3 | 1.15 | 30 | * **177mm projection** * fixed spout * rectangular, air-enriched flow * hole diameter spout 37 mm * hole diameter single-lever mixer 57 mm * rosette for spout 80 x 60mm * rosette for mixer 80 x 80mm * max. flow 5.7 l/min * lead-free * This product can help a building meet the requirements of Green Building Rating Systems, e.g. LEED®, BREEAM®, DGNB * WRAS |  | https://media.cdn.dornbracht.com/v/pcVucvrL// | https://media.cdn.dornbracht.com/v/xYnLqE02//
4029011908088 | 36860782-28 | MEM Wall-mounted single-lever basin mixer without pop-up waste - Brushed Durabrass (23kt Gold) | 2020-04-01 |  |  |  | Brushed Durabrass (23kt Gold) | MEM | Washstand faucets > Wall mounting > Single-lever mixer | EC011327 | MEM | 2175 | 3586097090,3586097090,3586097090,3586097090,3581697090,3581697090,3581697090,3581697090 | 240 | 67 | 175 | 1.3 | 1.15 | 20 | * **177mm projection** * fixed spout * rectangular, air-enriched flow * hole diameter spout 37 mm * hole diameter single-lever mixer 57 mm * rosette for spout 80 x 60mm * rosette for mixer 80 x 80mm * max. flow 5.7 l/min * lead-free * This product can help a building meet the requirements of Green Building Rating Systems, e.g. LEED®, BREEAM®, DGNB * WRAS |  | https://media.cdn.dornbracht.com/v/LR5xkP1d// | https://media.cdn.dornbracht.com/v/xYnLqE02//
4099477075631 | 36860782-19 | MEM Wall-mounted single-lever basin mixer without pop-up waste - Dark Chrome | 2022-10-01 |  |  |  | Dark Chrome | MEM | Washstand faucets > Wall mounting > Single-lever mixer | EC011327 | MEM | 1553.5 | 3586097090,3586097090,3586097090,3586097090,3581697090,3581697090,3581697090,3581697090 | 240 | 67 | 175 | 1.3 | 1.15 | 20 | * **177mm projection** * fixed spout * rectangular, air-enriched flow * hole diameter spout 37 mm * hole diameter single-lever mixer 57 mm * rosette for spout 80 x 60mm * rosette for mixer 80 x 80mm * max. flow 5.7 l/min * lead-free * This product can help a building meet the requirements of Green Building Rating Systems, e.g. LEED®, BREEAM®, DGNB * WRAS |  | https://media.cdn.dornbracht.com/v/BTEqa88h// | https://media.cdn.dornbracht.com/v/xYnLqE02//
4029011850707 | 36860782-99 | MEM Wall-mounted single-lever basin mixer without pop-up waste - Brushed Dark Platinum | 2020-04-01 |  |  |  | Brushed Dark Platinum | MEM | Washstand faucets > Wall mounting > Single-lever mixer | EC011327 | MEM | 1864.7 | 3586097090,3586097090,3586097090,3586097090,3581697090,3581697090,3581697090,3581697090 | 240 | 67 | 175 | 1.3 | 1.15 | 20 | * **177mm projection** * fixed spout * rectangular, air-enriched flow * hole diameter spout 37 mm * hole diameter single-lever mixer 57 mm * rosette for spout 80 x 60mm * rosette for mixer 80 x 80mm * max. flow 5.7 l/min * lead-free * This product can help a building meet the requirements of Green Building Rating Systems, e.g. LEED®, BREEAM®, DGNB * WRAS |  | https://media.cdn.dornbracht.com/v/qWp9HQpa// | https://media.cdn.dornbracht.com/v/xYnLqE02//
4029011847011 | 36861811-00 | CYO Wall-mounted single-lever basin mixer without pop-up waste - Chrome | 2021-04-01 |  |  |  | Chrome | CYO | Washstand faucets > Wall mounting > Single-lever mixer | EC011327 | CYO | 1154.9 | 3586097090,3586097090,3586097090,3586097090 | 315 | 85 | 210 | 2.25 | 1.98 | 10 | * **190mm projection** * fixed spout * rectangular, air-enriched flow * hole diameter spout 37 mm * hole diameter single-lever mixer 57 mm * rosette for mixer 80 x 80mm * max. flow 4.5 l/min * lead-free * This product can help a building meet the requirements of Green Building Rating Systems, e.g. LEED®, BREEAM®, DGNB * WRAS |  | https://media.cdn.dornbracht.com/v/PYqbywHP// | https://media.cdn.dornbracht.com/v/KWStIxGS//
4029011847028 | 36861811-06 | CYO Wall-mounted single-lever basin mixer without pop-up waste - Brushed Platinum | 2021-04-01 |  |  |  | Brushed Platinum | CYO | Washstand faucets > Wall mounting > Single-lever mixer | EC011327 | CYO | 1848 | 3586097090,3586097090,3586097090,3586097090 | 315 | 85 | 210 | 2.25 | 1.98 | 10 | * **190mm projection** * fixed spout * rectangular, air-enriched flow * hole diameter spout 37 mm * hole diameter single-lever mixer 57 mm * rosette for mixer 80 x 80mm * max. flow 4.5 l/min * lead-free * This product can help a building meet the requirements of Green Building Rating Systems, e.g. LEED®, BREEAM®, DGNB * WRAS |  | https://media.cdn.dornbracht.com/v/xVoGjQdR// | https://media.cdn.dornbracht.com/v/KWStIxGS//
4029011930751 | 36861811-28 | CYO Wall-mounted single-lever basin mixer without pop-up waste - Brushed Durabrass (23kt Gold) | 2021-04-01 |  |  |  | Brushed Durabrass (23kt Gold) | CYO | Washstand faucets > Wall mounting > Single-lever mixer | EC011327 | CYO | 2425.3 | 3586097090,3586097090,3586097090,3586097090 | 315 | 85 | 210 | 2.25 | 1.98 | 20 | * **190mm projection** * fixed spout * rectangular, air-enriched flow * hole diameter spout 37 mm * hole diameter single-lever mixer 57 mm * rosette for mixer 80 x 80mm * max. flow 4.5 l/min * lead-free * This product can help a building meet the requirements of Green Building Rating Systems, e.g. LEED®, BREEAM®, DGNB * WRAS |  | https://media.cdn.dornbracht.com/v/CerNY6Ax// | https://media.cdn.dornbracht.com/v/KWStIxGS//
4099477129709 | 36861811-19 | CYO Wall-mounted single-lever basin mixer without pop-up waste - Dark Chrome | 2023-04-01 |  |  |  | Dark Chrome | CYO | Washstand faucets > Wall mounting > Single-lever mixer | EC011327 | CYO | 1732.5 |  | 315 | 85 | 210 | 2.25 | 1.98 | 20 | * **190mm projection** * fixed spout * rectangular, air-enriched flow * hole diameter spout 37 mm * hole diameter single-lever mixer 57 mm * rosette for mixer 80 x 80mm * max. flow 4.5 l/min * lead-free * This product can help a building meet the requirements of Green Building Rating Systems, e.g. LEED®, BREEAM®, DGNB * WRAS |  | https://media.cdn.dornbracht.com/v/O7u9Gese// | https://media.cdn.dornbracht.com/v/KWStIxGS//
4029011847035 | 36861811-99 | CYO Wall-mounted single-lever basin mixer without pop-up waste - Brushed Dark Platinum | 2021-04-01 |  |  |  | Brushed Dark Platinum | CYO | Washstand faucets > Wall mounting > Single-lever mixer | EC011327 | CYO | 2079 | 3586097090,3586097090,3586097090,3586097090 | 315 | 85 | 210 | 2.25 | 1.98 | 20 | * **190mm projection** * fixed spout * rectangular, air-enriched flow * hole diameter spout 37 mm * hole diameter single-lever mixer 57 mm * rosette for mixer 80 x 80mm * max. flow 4.5 l/min * lead-free * This product can help a building meet the requirements of Green Building Rating Systems, e.g. LEED®, BREEAM®, DGNB * WRAS |  | https://media.cdn.dornbracht.com/v/l7m1u8Cv// | https://media.cdn.dornbracht.com/v/KWStIxGS//
4029011845338 | 36860660-00 | META Wall-mounted single-lever basin mixer without pop-up waste - Chrome | 2020-04-01 |  |  |  | Chrome | META | Washstand faucets > Wall mounting > Single-lever mixer | EC011327 | Meta | 569.4 | 3586097090,3586097090,3586097090,3586097090,3581697090,3581697090,3581697090,3581697090 | 315 | 85 | 210 | 1.45 | 1.24 | 10 | * **190mm projection** * fixed spout * circular, air-enriched flow * hole diameter spout 37 mm * hole diameter single-lever mixer 57 mm * rosette for spout Ø 55mm * rosette for mixer Ø 78mm * max. flow 5.7 l/min * lead-free * This product can help a building meet the requirements of Green Building Rating Systems, e.g. LEED®, BREEAM®, DGNB * WRAS |  | https://media.cdn.dornbracht.com/v/N8IdetSd// | https://media.cdn.dornbracht.com/v/Qd096DWC//
4029011948312 | 36860660-93 | META Wall-mounted single-lever basin mixer without pop-up waste - Brushed Chrome | 2021-06-01 |  |  |  | Brushed Chrome | META | Washstand faucets > Wall mounting > Single-lever mixer | EC011327 | Meta | 740.2 |  | 315 | 85 | 210 | 1.45 | 1.24 | 20 | * **190mm projection** * fixed spout * circular, air-enriched flow * hole diameter spout 37 mm * hole diameter single-lever mixer 57 mm * rosette for spout Ø 55mm * rosette for mixer Ø 78mm * max. flow 5.7 l/min * lead-free * This product can help a building meet the requirements of Green Building Rating Systems, e.g. LEED®, BREEAM®, DGNB * WRAS |  | https://media.cdn.dornbracht.com/v/w60IDkbY// | https://media.cdn.dornbracht.com/v/Qd096DWC//
4029011845352 | 36860660-06 | META Wall-mounted single-lever basin mixer without pop-up waste - Brushed Platinum | 2020-04-01 |  |  |  | Brushed Platinum | META | Washstand faucets > Wall mounting > Single-lever mixer | EC011327 | Meta | 911.3 | 3586097090,3586097090,3586097090,3586097090,3581697090,3581697090,3581697090,3581697090 | 315 | 85 | 210 | 1.45 | 1.24 | 10 | * **190mm projection** * fixed spout * circular, air-enriched flow * hole diameter spout 37 mm * hole diameter single-lever mixer 57 mm * rosette for spout Ø 55mm * rosette for mixer Ø 78mm * max. flow 5.7 l/min * lead-free * This product can help a building meet the requirements of Green Building Rating Systems, e.g. LEED®, BREEAM®, DGNB * WRAS |  | https://media.cdn.dornbracht.com/v/wtxFMGHb// | https://media.cdn.dornbracht.com/v/Qd096DWC//
4099477190181 | 36860660-26 | META Wall-mounted single-lever basin mixer without pop-up waste - Light Gold | 2024-03-01 |  |  |  | Light Gold | META | Washstand faucets > Wall mounting > Single-lever mixer | EC011327 | Meta | 854 | 3586097090,3586097090,3586097090,3586097090,3581697090,3581697090,3581697090,3581697090 | 315 | 85 | 210 | 1.45 | 1.24 | 30 | * **190mm projection** * fixed spout * circular, air-enriched flow * hole diameter spout 37 mm * hole diameter single-lever mixer 57 mm * rosette for spout Ø 55mm * rosette for mixer Ø 78mm * max. flow 5.7 l/min * lead-free * This product can help a building meet the requirements of Green Building Rating Systems, e.g. LEED®, BREEAM®, DGNB * WRAS |  | https://media.cdn.dornbracht.com/v/EohtEHxG// | https://media.cdn.dornbracht.com/v/Qd096DWC//
4099477190204 | 36860660-27 | META Wall-mounted single-lever basin mixer without pop-up waste - Brushed Light Gold | 2023-10-01 |  |  |  | Brushed Light Gold | META | Washstand faucets > Wall mounting > Single-lever mixer | EC011327 | Meta | 854 | 3586097090,3586097090,3586097090,3586097090,3581697090,3581697090,3581697090,3581697090 | 315 | 85 | 210 | 1.45 | 1.24 | 30 | * **190mm projection** * fixed spout * circular, air-enriched flow * hole diameter spout 37 mm * hole diameter single-lever mixer 57 mm * rosette for spout Ø 55mm * rosette for mixer Ø 78mm * max. flow 5.7 l/min * lead-free * This product can help a building meet the requirements of Green Building Rating Systems, e.g. LEED®, BREEAM®, DGNB * WRAS |  | https://media.cdn.dornbracht.com/v/7ZJXP5mB// | https://media.cdn.dornbracht.com/v/Qd096DWC//
4099477210643 | 36860660-42 | META Wall-mounted single-lever basin mixer without pop-up waste - Brushed Bronze | 2024-03-01 |  |  |  | Brushed Bronze | META | Washstand faucets > Wall mounting > Single-lever mixer | EC011327 | Meta | 911 | 3586097090,3586097090,3586097090,3586097090,3581697090,3581697090,3581697090,3581697090 | 315 | 85 | 210 | 1.45 | 1.24 | 30 | * **190mm projection** * fixed spout * circular, air-enriched flow * hole diameter spout 37 mm * hole diameter single-lever mixer 57 mm * rosette for spout Ø 55mm * rosette for mixer Ø 78mm * max. flow 5.7 l/min * lead-free * This product can help a building meet the requirements of Green Building Rating Systems, e.g. LEED®, BREEAM®, DGNB * WRAS |  | https://media.cdn.dornbracht.com/v/D24qJPpz// | https://media.cdn.dornbracht.com/v/Qd096DWC//
4029011998867 | 36860660-19 | META Wall-mounted single-lever basin mixer without pop-up waste - Dark Chrome | 2022-05-01 |  |  |  | Dark Chrome | META | Washstand faucets > Wall mounting > Single-lever mixer | EC011327 | Meta | 854 | 3586097090,3586097090,3586097090,3586097090,3581697090,3581697090,3581697090,3581697090 | 315 | 85 | 210 | 1.45 | 1.24 | 20 | * **190mm projection** * fixed spout * circular, air-enriched flow * hole diameter spout 37 mm * hole diameter single-lever mixer 57 mm * rosette for spout Ø 55mm * rosette for mixer Ø 78mm * max. flow 5.7 l/min * lead-free * This product can help a building meet the requirements of Green Building Rating Systems, e.g. LEED®, BREEAM®, DGNB * WRAS |  | https://media.cdn.dornbracht.com/v/XlNUfrNx// | https://media.cdn.dornbracht.com/v/Qd096DWC//
4099477239156 | 36860660-99 | META Wall-mounted single-lever basin mixer without pop-up waste - Brushed Dark Platinum | 2024-03-01 |  |  |  | Brushed Dark Platinum | META | Washstand faucets > Wall mounting > Single-lever mixer | EC011327 | Meta | 1024.9 | 3586097090,3586097090,3586097090,3586097090,3581697090,3581697090,3581697090,3581697090 | 315 | 85 | 210 | 1.45 | 1.24 | 20 | * **190mm projection** * fixed spout * circular, air-enriched flow * hole diameter spout 37 mm * hole diameter single-lever mixer 57 mm * rosette for spout Ø 55mm * rosette for mixer Ø 78mm * max. flow 5.7 l/min * lead-free * This product can help a building meet the requirements of Green Building Rating Systems, e.g. LEED®, BREEAM®, DGNB * WRAS |  | https://media.cdn.dornbracht.com/v/6hk9vjd5// | https://media.cdn.dornbracht.com/v/Qd096DWC//
4029011845376 | 36860660-33 | META Wall-mounted single-lever basin mixer without pop-up waste - Matte Black | 2020-04-01 |  |  |  | Matte Black | META | Washstand faucets > Wall mounting > Single-lever mixer | EC011327 | Meta | 768.8 | 3586097090,3586097090,3586097090,3586097090,3581697090,3581697090,3581697090,3581697090 | 315 | 85 | 210 | 1.45 | 1.24 | 10 | * **190mm projection** * fixed spout * circular, air-enriched flow * hole diameter spout 37 mm * hole diameter single-lever mixer 57 mm * rosette for spout Ø 55mm * rosette for mixer Ø 78mm * max. flow 5.7 l/min * lead-free * This product can help a building meet the requirements of Green Building Rating Systems, e.g. LEED®, BREEAM®, DGNB * WRAS |  | https://media.cdn.dornbracht.com/v/pIkMcAEI// | https://media.cdn.dornbracht.com/v/Qd096DWC//
4029011851827 | 36860809-00 | VAIA Wall-mounted single-lever basin mixer without pop-up waste - Chrome | 2020-04-01 |  |  |  | Chrome | VAIA | Washstand faucets > Wall mounting > Single-lever mixer | EC011327 | Vaia | 939.1 | 3586097090,3586097090,3586097090,3586097090,3581697090,3581697090,3581697090,3581697090 | 315 | 85 | 210 | 1.1 | 0.9 | 10 | * **190mm projection** * fixed spout * circular, air-enriched flow * hole diameter spout 37 mm * hole diameter single-lever mixer 57 mm * rosette for single-lever mixer Ø 78mm * rosette for spout Ø 60mm * max. flow 5.7 l/min * lead-free * This product can help a building meet the requirements of Green Building Rating Systems, e.g. LEED®, BREEAM®, DGNB * WRAS |  | https://media.cdn.dornbracht.com/v/SyQX0Lsk// | https://media.cdn.dornbracht.com/v/jH4wUyVF//
4029011908064 | 36860809-08 | VAIA Wall-mounted single-lever basin mixer without pop-up waste - Platinum | 2020-04-01 |  |  |  | Platinum | VAIA | Washstand faucets > Wall mounting > Single-lever mixer | EC011327 | Vaia | 1502.5 | 3586097090,3586097090,3586097090,3586097090,3581697090,3581697090,3581697090,3581697090 | 315 | 85 | 210 | 1.1 | 0.9 | 40 | * **190mm projection** * fixed spout * circular, air-enriched flow * hole diameter spout 37 mm * hole diameter single-lever mixer 57 mm * rosette for single-lever mixer Ø 78mm * rosette for spout Ø 60mm * max. flow 5.7 l/min * lead-free * This product can help a building meet the requirements of Green Building Rating Systems, e.g. LEED®, BREEAM®, DGNB * WRAS |  | https://media.cdn.dornbracht.com/v/8s7rxVhw// | https://media.cdn.dornbracht.com/v/jH4wUyVF//
4029011852855 | 36860809-06 | VAIA Wall-mounted single-lever basin mixer without pop-up waste - Brushed Platinum | 2020-04-01 |  |  |  | Brushed Platinum | VAIA | Washstand faucets > Wall mounting > Single-lever mixer | EC011327 | Vaia | 1502.8 | 3586097090,3586097090,3586097090,3586097090,3581697090,3581697090,3581697090,3581697090 | 315 | 85 | 210 | 1.1 | 0.9 | 10 | * **190mm projection** * fixed spout * circular, air-enriched flow * hole diameter spout 37 mm * hole diameter single-lever mixer 57 mm * rosette for single-lever mixer Ø 78mm * rosette for spout Ø 60mm * max. flow 5.7 l/min * lead-free * This product can help a building meet the requirements of Green Building Rating Systems, e.g. LEED®, BREEAM®, DGNB * WRAS |  | https://media.cdn.dornbracht.com/v/wcFt0bW8// | https://media.cdn.dornbracht.com/v/jH4wUyVF//
4099477094533 | 36860809-47 | VAIA Wall-mounted single-lever basin mixer without pop-up waste - Champagne (22kt Gold) | 2022-10-01 |  |  |  | Champagne (22kt Gold) | VAIA | Washstand faucets > Wall mounting > Single-lever mixer | EC011327 | Vaia | 2066 | 3586097090,3586097090,3586097090,3586097090,3581697090,3581697090,3581697090,3581697090 | 315 | 85 | 210 | 1.1 | 0.9 | 30 | * **190mm projection** * fixed spout * circular, air-enriched flow * hole diameter spout 37 mm * hole diameter single-lever mixer 57 mm * rosette for single-lever mixer Ø 78mm * rosette for spout Ø 60mm * max. flow 5.7 l/min * lead-free * This product can help a building meet the requirements of Green Building Rating Systems, e.g. LEED®, BREEAM®, DGNB * WRAS |  | https://media.cdn.dornbracht.com/v/IxXdTK8x// | https://media.cdn.dornbracht.com/v/jH4wUyVF//
4099477094519 | 36860809-46 | VAIA Wall-mounted single-lever basin mixer without pop-up waste - Brushed Champagne (22kt Gold) | 2022-10-01 |  |  |  | Brushed Champagne (22kt Gold) | VAIA | Washstand faucets > Wall mounting > Single-lever mixer | EC011327 | Vaia | 2066 | 3586097090,3586097090,3586097090,3586097090,3581697090,3581697090,3581697090,3581697090 | 315 | 85 | 210 | 1.1 | 0.9 | 30 | * **190mm projection** * fixed spout * circular, air-enriched flow * hole diameter spout 37 mm * hole diameter single-lever mixer 57 mm * rosette for single-lever mixer Ø 78mm * rosette for spout Ø 60mm * max. flow 5.7 l/min * lead-free * This product can help a building meet the requirements of Green Building Rating Systems, e.g. LEED®, BREEAM®, DGNB * WRAS |  | https://media.cdn.dornbracht.com/v/eXpOP9go// | https://media.cdn.dornbracht.com/v/jH4wUyVF//
4029011908057 | 36860809-28 | VAIA Wall-mounted single-lever basin mixer without pop-up waste - Brushed Durabrass (23kt Gold) | 2020-04-01 |  |  |  | Brushed Durabrass (23kt Gold) | VAIA | Washstand faucets > Wall mounting > Single-lever mixer | EC011327 | Vaia | 1972.1 | 3586097090,3586097090,3586097090,3586097090,3581697090,3581697090,3581697090,3581697090 | 315 | 85 | 210 | 1.1 | 0.9 | 20 | * **190mm projection** * fixed spout * circular, air-enriched flow * hole diameter spout 37 mm * hole diameter single-lever mixer 57 mm * rosette for single-lever mixer Ø 78mm * rosette for spout Ø 60mm * max. flow 5.7 l/min * lead-free * This product can help a building meet the requirements of Green Building Rating Systems, e.g. LEED®, BREEAM®, DGNB * WRAS |  | https://media.cdn.dornbracht.com/v/KFfMYIcb// | https://media.cdn.dornbracht.com/v/jH4wUyVF//
4099477110516 | 36860809-42 | VAIA Wall-mounted single-lever basin mixer without pop-up waste - Brushed Bronze | 2023-03-01 |  |  |  | Brushed Bronze | VAIA | Washstand faucets > Wall mounting > Single-lever mixer | EC011327 | Vaia | 1502.5 |  | 315 | 85 | 210 | 1.1 | 0.9 | 30 | * **190mm projection** * fixed spout * circular, air-enriched flow * hole diameter spout 37 mm * hole diameter single-lever mixer 57 mm * rosette for single-lever mixer Ø 78mm * rosette for spout Ø 60mm * max. flow 5.7 l/min * lead-free * This product can help a building meet the requirements of Green Building Rating Systems, e.g. LEED®, BREEAM®, DGNB * WRAS |  | https://media.cdn.dornbracht.com/v/3KAWvkKn// | https://media.cdn.dornbracht.com/v/jH4wUyVF//
4099477075655 | 36860809-19 | VAIA Wall-mounted single-lever basin mixer without pop-up waste - Dark Chrome | 2022-10-01 |  |  |  | Dark Chrome | VAIA | Washstand faucets > Wall mounting > Single-lever mixer | EC011327 | Vaia | 1408.5 |  | 315 | 85 | 210 | 1.1 | 0.9 | 20 | * **190mm projection** * fixed spout * circular, air-enriched flow * hole diameter spout 37 mm * hole diameter single-lever mixer 57 mm * rosette for single-lever mixer Ø 78mm * rosette for spout Ø 60mm * max. flow 5.7 l/min * lead-free * This product can help a building meet the requirements of Green Building Rating Systems, e.g. LEED®, BREEAM®, DGNB * WRAS |  | https://media.cdn.dornbracht.com/v/JG1KL826// | https://media.cdn.dornbracht.com/v/jH4wUyVF//
4029011852824 | 36860809-99 | VAIA Wall-mounted single-lever basin mixer without pop-up waste - Brushed Dark Platinum | 2020-04-01 |  |  |  | Brushed Dark Platinum | VAIA | Washstand faucets > Wall mounting > Single-lever mixer | EC011327 | Vaia | 1690.3 | 3586097090,3586097090,3586097090,3586097090,3581697090,3581697090,3581697090,3581697090 | 315 | 85 | 210 | 1.1 | 0.9 | 20 | * **190mm projection** * fixed spout * circular, air-enriched flow * hole diameter spout 37 mm * hole diameter single-lever mixer 57 mm * rosette for single-lever mixer Ø 78mm * rosette for spout Ø 60mm * max. flow 5.7 l/min * lead-free * This product can help a building meet the requirements of Green Building Rating Systems, e.g. LEED®, BREEAM®, DGNB * WRAS |  | https://media.cdn.dornbracht.com/v/UbBqUuFm// | https://media.cdn.dornbracht.com/v/jH4wUyVF//
4029011851452 | 36860705-00 | CL.1 Wall-mounted single-lever basin mixer without pop-up waste - Chrome | 2020-04-01 |  |  |  | Chrome | CL.1 | Washstand faucets > Wall mounting > Single-lever mixer | EC011327 | CL.1 | 1099.9 | 3586097090,3586097090,3586097090,3586097090,3581697090,3581697090,3581697090,3581697090 | 315 | 85 | 210 | 2.21 | 1.99 | 10 | * **198mm projection** * fixed spout * rectangular spray pattern with 40 individual jets * hole diameter spout 37 mm * hole diameter single-lever mixer 57 mm * rosette 80 x 80 mm * max. flow 4.5 l/min * lead-free * This product can help a building meet the requirements of Green Building Rating Systems, e.g. LEED®, BREEAM®, DGNB |  | https://media.cdn.dornbracht.com/v/7uCeu0is// | https://media.cdn.dornbracht.com/v/t5BjMA67//
4029011851469 | 36860705-06 | CL.1 Wall-mounted single-lever basin mixer without pop-up waste - Brushed Platinum | 2020-04-01 |  |  |  | Brushed Platinum | CL.1 | Washstand faucets > Wall mounting > Single-lever mixer | EC011327 | CL.1 | 1759.7 | 3586097090,3586097090,3586097090,3586097090,3581697090,3581697090,3581697090,3581697090 | 315 | 85 | 210 | 2.21 | 1.99 | 10 | * **198mm projection** * fixed spout * rectangular spray pattern with 40 individual jets * hole diameter spout 37 mm * hole diameter single-lever mixer 57 mm * rosette 80 x 80 mm * max. flow 4.5 l/min * lead-free * This product can help a building meet the requirements of Green Building Rating Systems, e.g. LEED®, BREEAM®, DGNB |  | https://media.cdn.dornbracht.com/v/HLBAevQi// | https://media.cdn.dornbracht.com/v/t5BjMA67//
4099477139326 | 36860705-47 | CL.1 Wall-mounted single-lever basin mixer without pop-up waste - Champagne (22kt Gold) | 2023-07-01 |  |  |  | Champagne (22kt Gold) | CL.1 | Washstand faucets > Wall mounting > Single-lever mixer | EC011327 | CL.1 | 2419.8 |  | 315 | 85 | 210 | 2.21 | 1.99 | 30 | * **198mm projection** * fixed spout * rectangular spray pattern with 40 individual jets * hole diameter spout 37 mm * hole diameter single-lever mixer 57 mm * rosette 80 x 80 mm * max. flow 4.5 l/min * lead-free * This product can help a building meet the requirements of Green Building Rating Systems, e.g. LEED®, BREEAM®, DGNB |  | https://media.cdn.dornbracht.com/v/m7UEVHy9// | https://media.cdn.dornbracht.com/v/t5BjMA67//
4099477139319 | 36860705-46 | CL.1 Wall-mounted single-lever basin mixer without pop-up waste - Brushed Champagne (22kt Gold) | 2023-06-01 |  |  |  | Brushed Champagne (22kt Gold) | CL.1 | Washstand faucets > Wall mounting > Single-lever mixer | EC011327 | CL.1 | 2419.8 |  | 315 | 85 | 210 | 2.21 | 1.99 | 30 | * **198mm projection** * fixed spout * rectangular spray pattern with 40 individual jets * hole diameter spout 37 mm * hole diameter single-lever mixer 57 mm * rosette 80 x 80 mm * max. flow 4.5 l/min * lead-free * This product can help a building meet the requirements of Green Building Rating Systems, e.g. LEED®, BREEAM®, DGNB |  | https://media.cdn.dornbracht.com/v/3loI5M5N// | https://media.cdn.dornbracht.com/v/t5BjMA67//
4099477129679 | 36860705-19 | CL.1 Wall-mounted single-lever basin mixer without pop-up waste - Dark Chrome | 2023-04-01 |  |  |  | Dark Chrome | CL.1 | Washstand faucets > Wall mounting > Single-lever mixer | EC011327 | CL.1 | 1650 |  | 315 | 85 | 210 | 2.21 | 1.99 | 20 | * **198mm projection** * fixed spout * rectangular spray pattern with 40 individual jets * hole diameter spout 37 mm * hole diameter single-lever mixer 57 mm * rosette 80 x 80 mm * max. flow 4.5 l/min * lead-free * This product can help a building meet the requirements of Green Building Rating Systems, e.g. LEED®, BREEAM®, DGNB |  | https://media.cdn.dornbracht.com/v/pBEIbDpc// | https://media.cdn.dornbracht.com/v/t5BjMA67//
4029011851490 | 36860705-99 | CL.1 Wall-mounted single-lever basin mixer without pop-up waste - Brushed Dark Platinum | 2020-04-01 |  |  |  | Brushed Dark Platinum | CL.1 | Washstand faucets > Wall mounting > Single-lever mixer | EC011327 | CL.1 | 1979.9 | 3586097090,3586097090,3586097090,3586097090,3581697090,3581697090,3581697090,3581697090 | 315 | 85 | 210 | 2.21 | 1.99 | 20 | * **198mm projection** * fixed spout * rectangular spray pattern with 40 individual jets * hole diameter spout 37 mm * hole diameter single-lever mixer 57 mm * rosette 80 x 80 mm * max. flow 4.5 l/min * lead-free * This product can help a building meet the requirements of Green Building Rating Systems, e.g. LEED®, BREEAM®, DGNB |  | https://media.cdn.dornbracht.com/v/yf6cfsuE// | https://media.cdn.dornbracht.com/v/t5BjMA67//
4029011851759 | 36860710-00 | LULU Wall-mounted single-lever basin mixer without pop-up waste - Chrome | 2020-04-01 |  |  |  | Chrome | LULU | Washstand faucets > Wall mounting > Single-lever mixer | EC011327 | LULU | 922 | 3586097090,3586097090,3586097090,3586097090,3581697090,3581697090,3581697090,3581697090 | 315 | 85 | 210 | 1.74 | 1.53 | 10 | * **200mm projection** * fixed spout * circular, air-enriched flow * hole diameter spout 37 mm * hole diameter single-lever mixer 57 mm * rosette 78 x 78 mm * max. flow 7 l/min * lead-free * This product can help a building meet the requirements of Green Building Rating Systems, e.g. LEED®, BREEAM®, DGNB * WRAS |  | https://media.cdn.dornbracht.com/v/dbhdgiwx// | https://media.cdn.dornbracht.com/v/7kJ6qFf5//
4029011851735 | 36860710-06 | LULU Wall-mounted single-lever basin mixer without pop-up waste - Brushed Platinum | 2020-04-01 |  |  |  | Brushed Platinum | LULU | Washstand faucets > Wall mounting > Single-lever mixer | EC011327 | LULU | 1475.4 | 3586097090,3586097090,3586097090,3586097090,3581697090,3581697090,3581697090,3581697090 | 315 | 85 | 210 | 1.74 | 1.53 | 10 | * **200mm projection** * fixed spout * circular, air-enriched flow * hole diameter spout 37 mm * hole diameter single-lever mixer 57 mm * rosette 78 x 78 mm * max. flow 7 l/min * lead-free * This product can help a building meet the requirements of Green Building Rating Systems, e.g. LEED®, BREEAM®, DGNB * WRAS |  | https://media.cdn.dornbracht.com/v/t3eVXsjT// | https://media.cdn.dornbracht.com/v/7kJ6qFf5//
4029011850585 | 36861782-00 | MEM Wall-mounted single-lever basin mixer without pop-up waste - Chrome | 2020-04-01 |  |  |  | Chrome | MEM | Washstand faucets > Wall mounting > Single-lever mixer | EC011327 | MEM | 1092.5 | 3586097090,3586097090,3586097090,3586097090,3581697090,3581697090,3581697090,3581697090 | 280 | 67 | 175 | 1.58 | 1.43 | 10 | * **207mm projection** * fixed spout * rectangular, air-enriched flow * hole diameter spout 37 mm * hole diameter single-lever mixer 57 mm * rosette for spout 80 x 60mm * rosette for mixer 80 x 80mm * max. flow 5.7 l/min * lead-free * This product can help a building meet the requirements of Green Building Rating Systems, e.g. LEED®, BREEAM®, DGNB * WRAS |  | https://media.cdn.dornbracht.com/v/unEE17DC// | https://media.cdn.dornbracht.com/v/UHCdsELi//
4029011850738 | 36861782-08 | MEM Wall-mounted single-lever basin mixer without pop-up waste - Platinum | 2020-04-01 |  |  |  | Platinum | MEM | Washstand faucets > Wall mounting > Single-lever mixer | EC011327 | MEM | 1748.4 | 3586097090,3586097090,3586097090,3586097090,3581697090,3581697090,3581697090,3581697090 | 280 | 67 | 175 | 1.58 | 1.43 | 40 | * **207mm projection** * fixed spout * rectangular, air-enriched flow * hole diameter spout 37 mm * hole diameter single-lever mixer 57 mm * rosette for spout 80 x 60mm * rosette for mixer 80 x 80mm * max. flow 5.7 l/min * lead-free * This product can help a building meet the requirements of Green Building Rating Systems, e.g. LEED®, BREEAM®, DGNB * WRAS |  | https://media.cdn.dornbracht.com/v/f4mPYUNz// | https://media.cdn.dornbracht.com/v/UHCdsELi//
4029011850721 | 36861782-06 | MEM Wall-mounted single-lever basin mixer without pop-up waste - Brushed Platinum | 2020-04-01 |  |  |  | Brushed Platinum | MEM | Washstand faucets > Wall mounting > Single-lever mixer | EC011327 | MEM | 1748.4 | 3586097090,3586097090,3586097090,3586097090,3581697090,3581697090,3581697090,3581697090 | 280 | 67 | 175 | 1.58 | 1.43 | 10 | * **207mm projection** * fixed spout * rectangular, air-enriched flow * hole diameter spout 37 mm * hole diameter single-lever mixer 57 mm * rosette for spout 80 x 60mm * rosette for mixer 80 x 80mm * max. flow 5.7 l/min * lead-free * This product can help a building meet the requirements of Green Building Rating Systems, e.g. LEED®, BREEAM®, DGNB * WRAS |  | https://media.cdn.dornbracht.com/v/H5vJDVcM// | https://media.cdn.dornbracht.com/v/UHCdsELi//
4099477094571 | 36861782-47 | MEM Wall-mounted single-lever basin mixer without pop-up waste - Champagne (22kt Gold) | 2022-10-01 |  |  |  | Champagne (22kt Gold) | MEM | Washstand faucets > Wall mounting > Single-lever mixer | EC011327 | MEM | 2403.5 | 3586097090,3586097090,3586097090,3586097090,3581697090,3581697090,3581697090,3581697090 | 280 | 67 | 175 | 1.58 | 1.43 | 30 | * **207mm projection** * fixed spout * rectangular, air-enriched flow * hole diameter spout 37 mm * hole diameter single-lever mixer 57 mm * rosette for spout 80 x 60mm * rosette for mixer 80 x 80mm * max. flow 5.7 l/min * lead-free * This product can help a building meet the requirements of Green Building Rating Systems, e.g. LEED®, BREEAM®, DGNB * WRAS |  | https://media.cdn.dornbracht.com/v/54AfxQvi// | https://media.cdn.dornbracht.com/v/UHCdsELi//
4099477094557 | 36861782-46 | MEM Wall-mounted single-lever basin mixer without pop-up waste - Brushed Champagne (22kt Gold) | 2022-10-01 |  |  |  | Brushed Champagne (22kt Gold) | MEM | Washstand faucets > Wall mounting > Single-lever mixer | EC011327 | MEM | 2403.5 | 3586097090,3586097090,3586097090,3586097090,3581697090,3581697090,3581697090,3581697090 | 280 | 67 | 175 | 1.58 | 1.43 | 30 | * **207mm projection** * fixed spout * rectangular, air-enriched flow * hole diameter spout 37 mm * hole diameter single-lever mixer 57 mm * rosette for spout 80 x 60mm * rosette for mixer 80 x 80mm * max. flow 5.7 l/min * lead-free * This product can help a building meet the requirements of Green Building Rating Systems, e.g. LEED®, BREEAM®, DGNB * WRAS |  | https://media.cdn.dornbracht.com/v/fNpZnZqE// | https://media.cdn.dornbracht.com/v/UHCdsELi//
4029011908026 | 36861782-28 | MEM Wall-mounted single-lever basin mixer without pop-up waste - Brushed Durabrass (23kt Gold) | 2020-04-01 |  |  |  | Brushed Durabrass (23kt Gold) | MEM | Washstand faucets > Wall mounting > Single-lever mixer | EC011327 | MEM | 2294.3 | 3586097090,3586097090,3586097090,3586097090,3581697090,3581697090,3581697090,3581697090 | 280 | 67 | 175 | 1.58 | 1.43 | 20 | * **207mm projection** * fixed spout * rectangular, air-enriched flow * hole diameter spout 37 mm * hole diameter single-lever mixer 57 mm * rosette for spout 80 x 60mm * rosette for mixer 80 x 80mm * max. flow 5.7 l/min * lead-free * This product can help a building meet the requirements of Green Building Rating Systems, e.g. LEED®, BREEAM®, DGNB * WRAS |  | https://media.cdn.dornbracht.com/v/1hRz6dtN// | https://media.cdn.dornbracht.com/v/UHCdsELi//
4099477075679 | 36861782-19 | MEM Wall-mounted single-lever basin mixer without pop-up waste - Dark Chrome | 2022-10-01 |  |  |  | Dark Chrome | MEM | Washstand faucets > Wall mounting > Single-lever mixer | EC011327 | MEM | 1638.9 | 3581697090,3586097090,3581697090,3586097090,3581697090,3586097090,3581697090,3586097090 | 280 | 67 | 175 | 1.58 | 1.43 | 20 | * **207mm projection** * fixed spout * rectangular, air-enriched flow * hole diameter spout 37 mm * hole diameter single-lever mixer 57 mm * rosette for spout 80 x 60mm * rosette for mixer 80 x 80mm * max. flow 5.7 l/min * lead-free * This product can help a building meet the requirements of Green Building Rating Systems, e.g. LEED®, BREEAM®, DGNB * WRAS |  | https://media.cdn.dornbracht.com/v/pgV9lXvP// | https://media.cdn.dornbracht.com/v/UHCdsELi//
4029011850769 | 36861782-99 | MEM Wall-mounted single-lever basin mixer without pop-up waste - Brushed Dark Platinum | 2020-04-01 |  |  |  | Brushed Dark Platinum | MEM | Washstand faucets > Wall mounting > Single-lever mixer | EC011327 | MEM | 1966.7 | 3586097090,3586097090,3586097090,3586097090,3581697090,3581697090,3581697090,3581697090 | 280 | 67 | 175 | 1.58 | 1.43 | 20 | * **207mm projection** * fixed spout * rectangular, air-enriched flow * hole diameter spout 37 mm * hole diameter single-lever mixer 57 mm * rosette for spout 80 x 60mm * rosette for mixer 80 x 80mm * max. flow 5.7 l/min * lead-free * This product can help a building meet the requirements of Green Building Rating Systems, e.g. LEED®, BREEAM®, DGNB * WRAS |  | https://media.cdn.dornbracht.com/v/sBfYdkWr// | https://media.cdn.dornbracht.com/v/UHCdsELi//
4029011850493 | 36864782-00 | MEM Wall-mounted single-lever basin mixer with cover plate without pop-up waste - Chrome | 2020-04-01 |  |  |  | Chrome | MEM | Washstand faucets > Wall mounting > Single-lever mixer | EC011327 | MEM | 1237.1 | 3586097090,3586097090,3586097090,3586097090,3581697090,3581697090,3581697090,3581697090 | 315 | 85 | 210 | 1.49 | 1.27 | 10 | * **207mm projection** * fixed spout * rectangular, air-enriched flow * hole diameter spout 37 mm * hole diameter single-lever mixer 57 mm * cover plate 80 x 180 mm * max. flow 5.7 l/min * lead-free * This product can help a building meet the requirements of Green Building Rating Systems, e.g. LEED®, BREEAM®, DGNB * WRAS |  | https://media.cdn.dornbracht.com/v/7lvuPeCG// | https://media.cdn.dornbracht.com/v/pdYrMPHS//
4029011851148 | 36864782-08 | MEM Wall-mounted single-lever basin mixer with cover plate without pop-up waste - Platinum | 2020-04-01 |  |  |  | Platinum | MEM | Washstand faucets > Wall mounting > Single-lever mixer | EC011327 | MEM | 1979 | 3586097090,3586097090,3586097090,3586097090,3581697090,3581697090,3581697090,3581697090 | 315 | 85 | 210 | 1.49 | 1.27 | 40 | * **207mm projection** * fixed spout * rectangular, air-enriched flow * hole diameter spout 37 mm * hole diameter single-lever mixer 57 mm * cover plate 80 x 180 mm * max. flow 5.7 l/min * lead-free * This product can help a building meet the requirements of Green Building Rating Systems, e.g. LEED®, BREEAM®, DGNB * WRAS |  | https://media.cdn.dornbracht.com/v/l1t33fhd// | https://media.cdn.dornbracht.com/v/pdYrMPHS//
4029011851155 | 36864782-06 | MEM Wall-mounted single-lever basin mixer with cover plate without pop-up waste - Brushed Platinum | 2020-04-01 |  |  |  | Brushed Platinum | MEM | Washstand faucets > Wall mounting > Single-lever mixer | EC011327 | MEM | 1979 | 3586097090,3586097090,3586097090,3586097090,3581697090,3581697090,3581697090,3581697090 | 315 | 85 | 210 | 1.49 | 1.27 | 10 | * **207mm projection** * fixed spout * rectangular, air-enriched flow * hole diameter spout 37 mm * hole diameter single-lever mixer 57 mm * cover plate 80 x 180 mm * max. flow 5.7 l/min * lead-free * This product can help a building meet the requirements of Green Building Rating Systems, e.g. LEED®, BREEAM®, DGNB * WRAS |  | https://media.cdn.dornbracht.com/v/rtPA1VtO// | https://media.cdn.dornbracht.com/v/pdYrMPHS//
4099477094694 | 36864782-47 | MEM Wall-mounted single-lever basin mixer with cover plate without pop-up waste - Champagne (22kt Gold) | 2022-10-01 |  |  |  | Champagne (22kt Gold) | MEM | Washstand faucets > Wall mounting > Single-lever mixer | EC011327 | MEM | 2721.6 | 3586097090,3586097090,3586097090,3586097090,3581697090,3581697090,3581697090,3581697090 | 315 | 85 | 210 | 1.49 | 1.27 | 30 | * **207mm projection** * fixed spout * rectangular, air-enriched flow * hole diameter spout 37 mm * hole diameter single-lever mixer 57 mm * cover plate 80 x 180 mm * max. flow 5.7 l/min * lead-free * This product can help a building meet the requirements of Green Building Rating Systems, e.g. LEED®, BREEAM®, DGNB * WRAS |  | https://media.cdn.dornbracht.com/v/oOYOQoVD// | https://media.cdn.dornbracht.com/v/pdYrMPHS//
4099477094670 | 36864782-46 | MEM Wall-mounted single-lever basin mixer with cover plate without pop-up waste - Brushed Champagne (22kt Gold) | 2022-10-01 |  |  |  | Brushed Champagne (22kt Gold) | MEM | Washstand faucets > Wall mounting > Single-lever mixer | EC011327 | MEM | 2721.6 | 3586097090,3586097090,3586097090,3586097090,3581697090,3581697090,3581697090,3581697090 | 315 | 85 | 210 | 1.49 | 1.27 | 30 | * **207mm projection** * fixed spout * rectangular, air-enriched flow * hole diameter spout 37 mm * hole diameter single-lever mixer 57 mm * cover plate 80 x 180 mm * max. flow 5.7 l/min * lead-free * This product can help a building meet the requirements of Green Building Rating Systems, e.g. LEED®, BREEAM®, DGNB * WRAS |  | https://media.cdn.dornbracht.com/v/6zJAUeqg// | https://media.cdn.dornbracht.com/v/pdYrMPHS//
4029011907968 | 36864782-28 | MEM Wall-mounted single-lever basin mixer with cover plate without pop-up waste - Brushed Durabrass (23kt Gold) | 2020-04-01 |  |  |  | Brushed Durabrass (23kt Gold) | MEM | Washstand faucets > Wall mounting > Single-lever mixer | EC011327 | MEM | 2597.9 | 3586097090,3586097090,3586097090,3586097090,3581697090,3581697090,3581697090,3581697090 | 315 | 85 | 210 | 1.49 | 1.27 | 20 | * **207mm projection** * fixed spout * rectangular, air-enriched flow * hole diameter spout 37 mm * hole diameter single-lever mixer 57 mm * cover plate 80 x 180 mm * max. flow 5.7 l/min * lead-free * This product can help a building meet the requirements of Green Building Rating Systems, e.g. LEED®, BREEAM®, DGNB * WRAS |  | https://media.cdn.dornbracht.com/v/aRDcJKno// | https://media.cdn.dornbracht.com/v/pdYrMPHS//
4099477075730 | 36864782-19 | MEM Wall-mounted single-lever basin mixer with cover plate without pop-up waste - Dark Chrome | 2022-10-01 |  |  |  | Dark Chrome | MEM | Washstand faucets > Wall mounting > Single-lever mixer | EC011327 | MEM | 1855.6 | 3581697090,3586097090,10100970-19,10105970-19,10110970-19,10125970-19,10126970-19,10200970-19,10300970-19,10100970-19,10105970-19,10110970-19,10125970-19,10126970-19,10200970-19,10300970-19,3581697090,3586097090,3581697090,3586097090,10100970-19,10105970-19,10110970-19,10125970-19,10126970-19,10200970-19,10300970-19,3581697090,3586097090,10100970-19,10105970-19,10110970-19,10125970-19,10126970-19,10200970-19,10300970-19 | 315 | 85 | 210 | 1.49 | 1.27 | 20 | * **207mm projection** * fixed spout * rectangular, air-enriched flow * hole diameter spout 37 mm * hole diameter single-lever mixer 57 mm * cover plate 80 x 180 mm * max. flow 5.7 l/min * lead-free * This product can help a building meet the requirements of Green Building Rating Systems, e.g. LEED®, BREEAM®, DGNB * WRAS |  | https://media.cdn.dornbracht.com/v/FzxDGpxm// | https://media.cdn.dornbracht.com/v/pdYrMPHS//
4029011851117 | 36864782-99 | MEM Wall-mounted single-lever basin mixer with cover plate without pop-up waste - Brushed Dark Platinum | 2020-04-01 |  |  |  | Brushed Dark Platinum | MEM | Washstand faucets > Wall mounting > Single-lever mixer | EC011327 | MEM | 2226.9 | 3586097090,3586097090,3586097090,3586097090,3581697090,3581697090,3581697090,3581697090 | 315 | 85 | 210 | 1.49 | 1.27 | 20 | * **207mm projection** * fixed spout * rectangular, air-enriched flow * hole diameter spout 37 mm * hole diameter single-lever mixer 57 mm * cover plate 80 x 180 mm * max. flow 5.7 l/min * lead-free * This product can help a building meet the requirements of Green Building Rating Systems, e.g. LEED®, BREEAM®, DGNB * WRAS |  | https://media.cdn.dornbracht.com/v/XghQxToF// | https://media.cdn.dornbracht.com/v/pdYrMPHS//
4029011846113 | 36861845-00 | LISSÉ Wall-mounted single-lever basin mixer without pop-up waste - Chrome | 2020-04-01 |  |  |  | Chrome | LISSÉ | Washstand faucets > Wall mounting > Single-lever mixer | EC011327 | Lissé | 851.2 | 3586097090,3586097090,3586097090,3586097090,3581697090,3581697090,3581697090,3581697090 | 315 | 85 | 210 | 2.09 | 1.87 | 10 | * **210mm projection** * fixed spout * circular, air-enriched flow * hole diameter spout 37 mm * hole diameter single-lever mixer 57 mm * rosette 78 x 78 mm * max. flow 5.7 l/min * lead-free * This product can help a building meet the requirements of Green Building Rating Systems, e.g. LEED®, BREEAM®, DGNB * WRAS |  | https://media.cdn.dornbracht.com/v/HFgj0x1R// | https://media.cdn.dornbracht.com/v/FctsjEd3//
4029011948480 | 36861845-93 | LISSÉ Wall-mounted single-lever basin mixer without pop-up waste - Brushed Chrome | 2021-06-01 |  |  |  | Brushed Chrome | LISSÉ | Washstand faucets > Wall mounting > Single-lever mixer | EC011327 | Lissé | 1106.6 |  | 315 | 85 | 210 | 2.09 | 1.87 | 20 | * **210mm projection** * fixed spout * circular, air-enriched flow * hole diameter spout 37 mm * hole diameter single-lever mixer 57 mm * rosette 78 x 78 mm * max. flow 5.7 l/min * lead-free * This product can help a building meet the requirements of Green Building Rating Systems, e.g. LEED®, BREEAM®, DGNB * WRAS |  | https://media.cdn.dornbracht.com/v/MkKkisGN// | https://media.cdn.dornbracht.com/v/FctsjEd3//
4029011846182 | 36861845-06 | LISSÉ Wall-mounted single-lever basin mixer without pop-up waste - Brushed Platinum | 2020-04-01 |  |  |  | Brushed Platinum | LISSÉ | Washstand faucets > Wall mounting > Single-lever mixer | EC011327 | Lissé | 1361.7 | 3586097090,3586097090,3586097090,3586097090,3581697090,3581697090,3581697090,3581697090 | 315 | 85 | 210 | 2.09 | 1.87 | 10 | * **210mm projection** * fixed spout * circular, air-enriched flow * hole diameter spout 37 mm * hole diameter single-lever mixer 57 mm * rosette 78 x 78 mm * max. flow 5.7 l/min * lead-free * This product can help a building meet the requirements of Green Building Rating Systems, e.g. LEED®, BREEAM®, DGNB * WRAS |  | https://media.cdn.dornbracht.com/v/BcHH6xPj// | https://media.cdn.dornbracht.com/v/FctsjEd3//
4099477249100 | 36861845-27 | LISSÉ Wall-mounted single-lever basin mixer without pop-up waste - Brushed Light Gold | 2024-07-01 |  |  |  | Brushed Light Gold | LISSÉ | Washstand faucets > Wall mounting > Single-lever mixer | EC011327 | Lissé | 1276.8 | 3586097090,3586097090,3586097090,3586097090,3581697090,3581697090,3581697090,3581697090 | 315 | 85 | 210 | 2.09 | 1.87 | 30 | * **210mm projection** * fixed spout * circular, air-enriched flow * hole diameter spout 37 mm * hole diameter single-lever mixer 57 mm * rosette 78 x 78 mm * max. flow 5.7 l/min * lead-free * This product can help a building meet the requirements of Green Building Rating Systems, e.g. LEED®, BREEAM®, DGNB * WRAS |  | https://media.cdn.dornbracht.com/v/2ubzQtOC// | https://media.cdn.dornbracht.com/v/FctsjEd3//
4099477129716 | 36861845-19 | LISSÉ Wall-mounted single-lever basin mixer without pop-up waste - Dark Chrome | 2023-04-01 |  |  |  | Dark Chrome | LISSÉ | Washstand faucets > Wall mounting > Single-lever mixer | EC011327 | Lissé | 1276.8 |  | 315 | 85 | 210 | 2.09 | 1.87 | 20 | * **210mm projection** * fixed spout * circular, air-enriched flow * hole diameter spout 37 mm * hole diameter single-lever mixer 57 mm * rosette 78 x 78 mm * max. flow 5.7 l/min * lead-free * This product can help a building meet the requirements of Green Building Rating Systems, e.g. LEED®, BREEAM®, DGNB * WRAS |  | https://media.cdn.dornbracht.com/v/O6APRG89// | https://media.cdn.dornbracht.com/v/FctsjEd3//
4099477239286 | 36861845-99 | LISSÉ Wall-mounted single-lever basin mixer without pop-up waste - Brushed Dark Platinum | 2024-03-01 |  |  |  | Brushed Dark Platinum | LISSÉ | Washstand faucets > Wall mounting > Single-lever mixer | EC011327 | Lissé | 1532.2 | 3586097090,3586097090,3586097090,3586097090,3581697090,3581697090,3581697090,3581697090 | 315 | 85 | 210 | 2.09 | 1.87 | 20 | * **210mm projection** * fixed spout * circular, air-enriched flow * hole diameter spout 37 mm * hole diameter single-lever mixer 57 mm * rosette 78 x 78 mm * max. flow 5.7 l/min * lead-free * This product can help a building meet the requirements of Green Building Rating Systems, e.g. LEED®, BREEAM®, DGNB * WRAS |  | https://media.cdn.dornbracht.com/v/t6ChK5dG// | https://media.cdn.dornbracht.com/v/FctsjEd3//
4029011984990 | 36861845-33 | LISSÉ Wall-mounted single-lever basin mixer without pop-up waste - Matte Black | 2022-04-01 |  |  |  | Matte Black | LISSÉ | Washstand faucets > Wall mounting > Single-lever mixer | EC011327 | Lissé | 1149.1 | 3581697090,3586097090,3581697090,3586097090,3581697090,3586097090,3581697090,3586097090 | 315 | 85 | 210 | 2.09 | 1.87 | 30 | * **210mm projection** * fixed spout * circular, air-enriched flow * hole diameter spout 37 mm * hole diameter single-lever mixer 57 mm * rosette 78 x 78 mm * max. flow 5.7 l/min * lead-free * This product can help a building meet the requirements of Green Building Rating Systems, e.g. LEED®, BREEAM®, DGNB * WRAS |  | https://media.cdn.dornbracht.com/v/1E0WjHwU// | https://media.cdn.dornbracht.com/v/FctsjEd3//
4029011850608 | 36862782-00 | MEM Wall-mounted single-lever basin mixer without pop-up waste - Chrome | 2020-04-01 |  |  |  | Chrome | MEM | Washstand faucets > Wall mounting > Single-lever mixer | EC011327 | MEM | 1138 | 3586097090,3586097090,3586097090,3586097090,3581697090,3581697090,3581697090,3581697090 | 285 | 85 | 210 | 1.41 | 1.19 | 10 | * **247mm projection** * fixed spout * rectangular, air-enriched flow * hole diameter spout 37 mm * hole diameter single-lever mixer 57 mm * rosette for spout 80 x 60mm * rosette for mixer 80 x 80mm * max. flow 5.7 l/min * lead-free * This product can help a building meet the requirements of Green Building Rating Systems, e.g. LEED®, BREEAM®, DGNB * WRAS |  | https://media.cdn.dornbracht.com/v/wKsPEmag// | https://media.cdn.dornbracht.com/v/xbaLZKyu//
4029011850851 | 36862782-08 | MEM Wall-mounted single-lever basin mixer without pop-up waste - Platinum | 2020-04-01 |  |  |  | Platinum | MEM | Washstand faucets > Wall mounting > Single-lever mixer | EC011327 | MEM | 1821.6 | 3586097090,3586097090,3586097090,3586097090,3581697090,3581697090,3581697090,3581697090 | 285 | 85 | 210 | 1.41 | 1.19 | 40 | * **247mm projection** * fixed spout * rectangular, air-enriched flow * hole diameter spout 37 mm * hole diameter single-lever mixer 57 mm * rosette for spout 80 x 60mm * rosette for mixer 80 x 80mm * max. flow 5.7 l/min * lead-free * This product can help a building meet the requirements of Green Building Rating Systems, e.g. LEED®, BREEAM®, DGNB * WRAS |  | https://media.cdn.dornbracht.com/v/TOMlkJTO// | https://media.cdn.dornbracht.com/v/xbaLZKyu//
4029011850868 | 36862782-06 | MEM Wall-mounted single-lever basin mixer without pop-up waste - Brushed Platinum | 2020-04-01 |  |  |  | Brushed Platinum | MEM | Washstand faucets > Wall mounting > Single-lever mixer | EC011327 | MEM | 1821.6 | 3586097090,3586097090,3586097090,3586097090,3581697090,3581697090,3581697090,3581697090 | 285 | 85 | 210 | 1.41 | 1.19 | 10 | * **247mm projection** * fixed spout * rectangular, air-enriched flow * hole diameter spout 37 mm * hole diameter single-lever mixer 57 mm * rosette for spout 80 x 60mm * rosette for mixer 80 x 80mm * max. flow 5.7 l/min * lead-free * This product can help a building meet the requirements of Green Building Rating Systems, e.g. LEED®, BREEAM®, DGNB * WRAS |  | https://media.cdn.dornbracht.com/v/ZCIX6SxW// | https://media.cdn.dornbracht.com/v/xbaLZKyu//
4099477094618 | 36862782-47 | MEM Wall-mounted single-lever basin mixer without pop-up waste - Champagne (22kt Gold) | 2022-10-01 |  |  |  | Champagne (22kt Gold) | MEM | Washstand faucets > Wall mounting > Single-lever mixer | EC011327 | MEM | 2503.6 | 3586097090,3586097090,3586097090,3586097090,3581697090,3581697090,3581697090,3581697090 | 285 | 85 | 210 | 1.41 | 1.19 | 30 | * **247mm projection** * fixed spout * rectangular, air-enriched flow * hole diameter spout 37 mm * hole diameter single-lever mixer 57 mm * rosette for spout 80 x 60mm * rosette for mixer 80 x 80mm * max. flow 5.7 l/min * lead-free * This product can help a building meet the requirements of Green Building Rating Systems, e.g. LEED®, BREEAM®, DGNB * WRAS |  | https://media.cdn.dornbracht.com/v/er7Yt6Kr// | https://media.cdn.dornbracht.com/v/xbaLZKyu//
4099477094595 | 36862782-46 | MEM Wall-mounted single-lever basin mixer without pop-up waste - Brushed Champagne (22kt Gold) | 2022-10-01 |  |  |  | Brushed Champagne (22kt Gold) | MEM | Washstand faucets > Wall mounting > Single-lever mixer | EC011327 | MEM | 2503.6 | 3586097090,3586097090,3586097090,3586097090,3581697090,3581697090,3581697090,3581697090 | 285 | 85 | 210 | 1.41 | 1.19 | 30 | * **247mm projection** * fixed spout * rectangular, air-enriched flow * hole diameter spout 37 mm * hole diameter single-lever mixer 57 mm * rosette for spout 80 x 60mm * rosette for mixer 80 x 80mm * max. flow 5.7 l/min * lead-free * This product can help a building meet the requirements of Green Building Rating Systems, e.g. LEED®, BREEAM®, DGNB * WRAS |  | https://media.cdn.dornbracht.com/v/FAAaLArG// | https://media.cdn.dornbracht.com/v/xbaLZKyu//
4029011908002 | 36862782-28 | MEM Wall-mounted single-lever basin mixer without pop-up waste - Brushed Durabrass (23kt Gold) | 2020-04-01 |  |  |  | Brushed Durabrass (23kt Gold) | MEM | Washstand faucets > Wall mounting > Single-lever mixer | EC011327 | MEM | 2389.8 | 3586097090,3586097090,3586097090,3586097090,3581697090,3581697090,3581697090,3581697090 | 285 | 85 | 210 | 1.41 | 1.19 | 20 | * **247mm projection** * fixed spout * rectangular, air-enriched flow * hole diameter spout 37 mm * hole diameter single-lever mixer 57 mm * rosette for spout 80 x 60mm * rosette for mixer 80 x 80mm * max. flow 5.7 l/min * lead-free * This product can help a building meet the requirements of Green Building Rating Systems, e.g. LEED®, BREEAM®, DGNB * WRAS |  | https://media.cdn.dornbracht.com/v/aub91CBR// | https://media.cdn.dornbracht.com/v/xbaLZKyu//
4099477075693 | 36862782-19 | MEM Wall-mounted single-lever basin mixer without pop-up waste - Dark Chrome | 2022-10-01 |  |  |  | Dark Chrome | MEM | Washstand faucets > Wall mounting > Single-lever mixer | EC011327 | MEM | 1707.1 | 3581697090,3586097090,3581697090,3586097090,3581697090,3586097090,3581697090,3586097090 | 285 | 85 | 210 | 1.41 | 1.19 | 20 | * **247mm projection** * fixed spout * rectangular, air-enriched flow * hole diameter spout 37 mm * hole diameter single-lever mixer 57 mm * rosette for spout 80 x 60mm * rosette for mixer 80 x 80mm * max. flow 5.7 l/min * lead-free * This product can help a building meet the requirements of Green Building Rating Systems, e.g. LEED®, BREEAM®, DGNB * WRAS |  | https://media.cdn.dornbracht.com/v/deKZe35A// | https://media.cdn.dornbracht.com/v/xbaLZKyu//
4029011850820 | 36862782-99 | MEM Wall-mounted single-lever basin mixer without pop-up waste - Brushed Dark Platinum | 2020-04-01 |  |  |  | Brushed Dark Platinum | MEM | Washstand faucets > Wall mounting > Single-lever mixer | EC011327 | MEM | 2048.4 | 3586097090,3586097090,3586097090,3586097090,3581697090,3581697090,3581697090,3581697090 | 285 | 85 | 210 | 1.41 | 1.19 | 20 | * **247mm projection** * fixed spout * rectangular, air-enriched flow * hole diameter spout 37 mm * hole diameter single-lever mixer 57 mm * rosette for spout 80 x 60mm * rosette for mixer 80 x 80mm * max. flow 5.7 l/min * lead-free * This product can help a building meet the requirements of Green Building Rating Systems, e.g. LEED®, BREEAM®, DGNB * WRAS |  | https://media.cdn.dornbracht.com/v/2LgXnumO// | https://media.cdn.dornbracht.com/v/xbaLZKyu//
4099477010090 | 36805782-00 | MEM Wall-mounted single-lever basin mixer without pop-up waste - Chrome | 2023-03-01 |  |  |  | Chrome | MEM | Washstand faucets > Wall mounting > Single-lever mixer | EC011327 | MEM | 1092.5 | 3505097090,3505097090,3505097090,3505097090 | 82 | 204 | 220 | 1.68 | 1.37 | 10 | * **185mm projection** * fixed spout * rectangular, air-enriched flow * hole diameter 35 mm * rosette Ø 60 mm * max. flow 5.7 l/min * lead-free * with single-point mounting * This product can help a building meet the requirements of Green Building Rating Systems, e.g. LEED®, BREEAM®, DGNB * WRAS |  | https://media.cdn.dornbracht.com/v/5dDGA4BI// | https://media.cdn.dornbracht.com/v/cY1JKp95//
4099477045627 | 36805782-08 | MEM Wall-mounted single-lever basin mixer without pop-up waste - Platinum | 2023-03-01 |  |  |  | Platinum | MEM | Washstand faucets > Wall mounting > Single-lever mixer | EC011327 | MEM | 1748.2 | 3505097090,3505097090,3505097090,3505097090 | 82 | 204 | 220 | 1.68 | 1.37 | 40 | * **185mm projection** * fixed spout * rectangular, air-enriched flow * hole diameter 35 mm * rosette Ø 60 mm * max. flow 5.7 l/min * lead-free * with single-point mounting * This product can help a building meet the requirements of Green Building Rating Systems, e.g. LEED®, BREEAM®, DGNB * WRAS |  | https://media.cdn.dornbracht.com/v/NVUH9CqK// | https://media.cdn.dornbracht.com/v/cY1JKp95//
4099477022963 | 36805782-06 | MEM Wall-mounted single-lever basin mixer without pop-up waste - Brushed Platinum | 2023-03-01 |  |  |  | Brushed Platinum | MEM | Washstand faucets > Wall mounting > Single-lever mixer | EC011327 | MEM | 1748.2 | 3505097090,3505097090,3505097090,3505097090 | 82 | 204 | 220 | 1.68 | 1.37 | 10 | * **185mm projection** * fixed spout * rectangular, air-enriched flow * hole diameter 35 mm * rosette Ø 60 mm * max. flow 5.7 l/min * lead-free * with single-point mounting * This product can help a building meet the requirements of Green Building Rating Systems, e.g. LEED®, BREEAM®, DGNB * WRAS |  | https://media.cdn.dornbracht.com/v/Elp9KG38// | https://media.cdn.dornbracht.com/v/cY1JKp95//
4099477045665 | 36805782-47 | MEM Wall-mounted single-lever basin mixer without pop-up waste - Champagne (22kt Gold) | 2023-03-01 |  |  |  | Champagne (22kt Gold) | MEM | Washstand faucets > Wall mounting > Single-lever mixer | EC011327 | MEM | 2403.5 | 3505097090,3505097090,3505097090,3505097090 | 82 | 204 | 220 | 1.68 | 1.37 | 30 | * **185mm projection** * fixed spout * rectangular, air-enriched flow * hole diameter 35 mm * rosette Ø 60 mm * max. flow 5.7 l/min * lead-free * with single-point mounting * This product can help a building meet the requirements of Green Building Rating Systems, e.g. LEED®, BREEAM®, DGNB * WRAS |  | https://media.cdn.dornbracht.com/v/saMbHqav// | https://media.cdn.dornbracht.com/v/cY1JKp95//
4099477045658 | 36805782-46 | MEM Wall-mounted single-lever basin mixer without pop-up waste - Brushed Champagne (22kt Gold) | 2023-03-01 |  |  |  | Brushed Champagne (22kt Gold) | MEM | Washstand faucets > Wall mounting > Single-lever mixer | EC011327 | MEM | 2403.5 | 3505097090,3505097090,3505097090,3505097090 | 82 | 204 | 220 | 1.68 | 1.37 | 30 | * **185mm projection** * fixed spout * rectangular, air-enriched flow * hole diameter 35 mm * rosette Ø 60 mm * max. flow 5.7 l/min * lead-free * with single-point mounting * This product can help a building meet the requirements of Green Building Rating Systems, e.g. LEED®, BREEAM®, DGNB * WRAS |  | https://media.cdn.dornbracht.com/v/siW37fC2// | https://media.cdn.dornbracht.com/v/cY1JKp95//
4099477045641 | 36805782-28 | MEM Wall-mounted single-lever basin mixer without pop-up waste - Brushed Durabrass (23kt Gold) | 2023-03-01 |  |  |  | Brushed Durabrass (23kt Gold) | MEM | Washstand faucets > Wall mounting > Single-lever mixer | EC011327 | MEM | 2294.3 | 3505097090,3505097090,3505097090,3505097090 | 82 | 204 | 220 | 1.68 | 1.37 | 20 | * **185mm projection** * fixed spout * rectangular, air-enriched flow * hole diameter 35 mm * rosette Ø 60 mm * max. flow 5.7 l/min * lead-free * with single-point mounting * This product can help a building meet the requirements of Green Building Rating Systems, e.g. LEED®, BREEAM®, DGNB * WRAS |  | https://media.cdn.dornbracht.com/v/3nj0SQlF// | https://media.cdn.dornbracht.com/v/cY1JKp95//
4099477045634 | 36805782-19 | MEM Wall-mounted single-lever basin mixer without pop-up waste - Dark Chrome | 2023-03-01 |  |  |  | Dark Chrome | MEM | Washstand faucets > Wall mounting > Single-lever mixer | EC011327 | MEM | 1638.9 | 3505097090,3505097090,3505097090,3505097090 | 82 | 204 | 220 | 1.68 | 1.37 | 20 | * **185mm projection** * fixed spout * rectangular, air-enriched flow * hole diameter 35 mm * rosette Ø 60 mm * max. flow 5.7 l/min * lead-free * with single-point mounting * This product can help a building meet the requirements of Green Building Rating Systems, e.g. LEED®, BREEAM®, DGNB * WRAS |  | https://media.cdn.dornbracht.com/v/SZwd9NmR// | https://media.cdn.dornbracht.com/v/cY1JKp95//
4099477045580 | 36805782-99 | MEM Wall-mounted single-lever basin mixer without pop-up waste - Brushed Dark Platinum | 2023-03-01 |  |  |  | Brushed Dark Platinum | MEM | Washstand faucets > Wall mounting > Single-lever mixer | EC011327 | MEM | 1966.7 | 3505097090,3505097090,3505097090,3505097090 | 82 | 204 | 220 | 1.68 | 1.37 | 20 | * **185mm projection** * fixed spout * rectangular, air-enriched flow * hole diameter 35 mm * rosette Ø 60 mm * max. flow 5.7 l/min * lead-free * with single-point mounting * This product can help a building meet the requirements of Green Building Rating Systems, e.g. LEED®, BREEAM®, DGNB * WRAS |  | https://media.cdn.dornbracht.com/v/kdc6EKv1// | https://media.cdn.dornbracht.com/v/cY1JKp95//
4029011967283 | 36867782-00 | MEM Wall-mounted single-lever basin mixer without pop-up waste - Chrome | 2023-03-01 |  |  |  | Chrome | MEM | Washstand faucets > Wall mounting > Single-lever mixer | EC011327 | MEM | 997.7 | 3586097090,3586097090,3586097090,3586097090,3581697090,3581697090,3581697090,3581697090 | 240 | 67 | 175 | 1.47 | 1.37 | 10 | * **125mm projection** * fixed spout * rectangular, air-enriched flow * hole diameter spout 35 mm * hole diameter single-lever mixer 57 mm * rosette for spout 80 x 60mm * rosette for mixer 80 x 80mm * max. flow 5.7 l/min * lead-free * This product can help a building meet the requirements of Green Building Rating Systems, e.g. LEED®, BREEAM®, DGNB * WRAS |  | https://media.cdn.dornbracht.com/v/hjO1aADt// | https://media.cdn.dornbracht.com/v/VmAPCZYo//
4029011967344 | 36867782-08 | MEM Wall-mounted single-lever basin mixer without pop-up waste - Platinum | 2023-03-01 |  |  |  | Platinum | MEM | Washstand faucets > Wall mounting > Single-lever mixer | EC011327 | MEM | 1596.4 | 3586097090,3586097090,3586097090,3586097090,3581697090,3581697090,3581697090,3581697090 | 240 | 67 | 175 | 1.47 | 1.37 | 40 | * **125mm projection** * fixed spout * rectangular, air-enriched flow * hole diameter spout 35 mm * hole diameter single-lever mixer 57 mm * rosette for spout 80 x 60mm * rosette for mixer 80 x 80mm * max. flow 5.7 l/min * lead-free * This product can help a building meet the requirements of Green Building Rating Systems, e.g. LEED®, BREEAM®, DGNB * WRAS |  | https://media.cdn.dornbracht.com/v/ls7V4164// | https://media.cdn.dornbracht.com/v/VmAPCZYo//
4029011967320 | 36867782-06 | MEM Wall-mounted single-lever basin mixer without pop-up waste - Brushed Platinum | 2023-03-01 |  |  |  | Brushed Platinum | MEM | Washstand faucets > Wall mounting > Single-lever mixer | EC011327 | MEM | 1596.4 | 3586097090,3586097090,3586097090,3586097090,3581697090,3581697090,3581697090,3581697090 | 240 | 67 | 175 | 1.47 | 1.37 | 10 | * **125mm projection** * fixed spout * rectangular, air-enriched flow * hole diameter spout 35 mm * hole diameter single-lever mixer 57 mm * rosette for spout 80 x 60mm * rosette for mixer 80 x 80mm * max. flow 5.7 l/min * lead-free * This product can help a building meet the requirements of Green Building Rating Systems, e.g. LEED®, BREEAM®, DGNB * WRAS |  | https://media.cdn.dornbracht.com/v/VMBIHrUN// | https://media.cdn.dornbracht.com/v/VmAPCZYo//
4099477004372 | 36867782-47 | MEM Wall-mounted single-lever basin mixer without pop-up waste - Champagne (22kt Gold) | 2023-03-01 |  |  |  | Champagne (22kt Gold) | MEM | Washstand faucets > Wall mounting > Single-lever mixer | EC011327 | MEM | 2194.9 | 3586097090,3586097090,3586097090,3586097090,3581697090,3581697090,3581697090,3581697090 | 240 | 67 | 175 | 1.47 | 1.37 | 30 | * **125mm projection** * fixed spout * rectangular, air-enriched flow * hole diameter spout 35 mm * hole diameter single-lever mixer 57 mm * rosette for spout 80 x 60mm * rosette for mixer 80 x 80mm * max. flow 5.7 l/min * lead-free * This product can help a building meet the requirements of Green Building Rating Systems, e.g. LEED®, BREEAM®, DGNB * WRAS |  | https://media.cdn.dornbracht.com/v/h92rEMSB// | https://media.cdn.dornbracht.com/v/VmAPCZYo//
4099477004365 | 36867782-46 | MEM Wall-mounted single-lever basin mixer without pop-up waste - Brushed Champagne (22kt Gold) | 2023-03-01 |  |  |  | Brushed Champagne (22kt Gold) | MEM | Washstand faucets > Wall mounting > Single-lever mixer | EC011327 | MEM | 2194.9 | 3586097090,3586097090,3586097090,3586097090,3581697090,3581697090,3581697090,3581697090 | 240 | 67 | 175 | 1.47 | 1.37 | 30 | * **125mm projection** * fixed spout * rectangular, air-enriched flow * hole diameter spout 35 mm * hole diameter single-lever mixer 57 mm * rosette for spout 80 x 60mm * rosette for mixer 80 x 80mm * max. flow 5.7 l/min * lead-free * This product can help a building meet the requirements of Green Building Rating Systems, e.g. LEED®, BREEAM®, DGNB * WRAS |  | https://media.cdn.dornbracht.com/v/l8ppXK5R// | https://media.cdn.dornbracht.com/v/VmAPCZYo//
4029011967368 | 36867782-28 | MEM Wall-mounted single-lever basin mixer without pop-up waste - Brushed Durabrass (23kt Gold) | 2023-03-01 |  |  |  | Brushed Durabrass (23kt Gold) | MEM | Washstand faucets > Wall mounting > Single-lever mixer | EC011327 | MEM | 2095.2 | 3586097090,3586097090,3586097090,3586097090,3581697090,3581697090,3581697090,3581697090 | 240 | 67 | 175 | 1.47 | 1.37 | 20 | * **125mm projection** * fixed spout * rectangular, air-enriched flow * hole diameter spout 35 mm * hole diameter single-lever mixer 57 mm * rosette for spout 80 x 60mm * rosette for mixer 80 x 80mm * max. flow 5.7 l/min * lead-free * This product can help a building meet the requirements of Green Building Rating Systems, e.g. LEED®, BREEAM®, DGNB * WRAS |  | https://media.cdn.dornbracht.com/v/H9zkpjjF// | https://media.cdn.dornbracht.com/v/VmAPCZYo//
4099477004358 | 36867782-19 | MEM Wall-mounted single-lever basin mixer without pop-up waste - Dark Chrome | 2023-03-01 |  |  |  | Dark Chrome | MEM | Washstand faucets > Wall mounting > Single-lever mixer | EC011327 | MEM | 1496.5 | 3586097090,3586097090,3586097090,3586097090,3581697090,3581697090,3581697090,3581697090 | 240 | 67 | 175 | 1.47 | 1.37 | 20 | * **125mm projection** * fixed spout * rectangular, air-enriched flow * hole diameter spout 35 mm * hole diameter single-lever mixer 57 mm * rosette for spout 80 x 60mm * rosette for mixer 80 x 80mm * max. flow 5.7 l/min * lead-free * This product can help a building meet the requirements of Green Building Rating Systems, e.g. LEED®, BREEAM®, DGNB * WRAS |  | https://media.cdn.dornbracht.com/v/q4fDTfT3// | https://media.cdn.dornbracht.com/v/VmAPCZYo//
4029011967382 | 36867782-99 | MEM Wall-mounted single-lever basin mixer without pop-up waste - Brushed Dark Platinum | 2023-03-01 |  |  |  | Brushed Dark Platinum | MEM | Washstand faucets > Wall mounting > Single-lever mixer | EC011327 | MEM | 1795.8 | 3586097090,3586097090,3586097090,3586097090,3581697090,3581697090,3581697090,3581697090 | 240 | 67 | 175 | 1.47 | 1.37 | 20 | * **125mm projection** * fixed spout * rectangular, air-enriched flow * hole diameter spout 35 mm * hole diameter single-lever mixer 57 mm * rosette for spout 80 x 60mm * rosette for mixer 80 x 80mm * max. flow 5.7 l/min * lead-free * This product can help a building meet the requirements of Green Building Rating Systems, e.g. LEED®, BREEAM®, DGNB * WRAS |  | https://media.cdn.dornbracht.com/v/GZHuaa9X// | https://media.cdn.dornbracht.com/v/VmAPCZYo//
4029011953187 | 36867660-00 | META Wall-mounted single-lever basin mixer without pop-up waste - Chrome | 2022-05-01 |  |  |  | Chrome | META | Washstand faucets > Wall mounting > Single-lever mixer | EC011327 | Meta | 540.6 | 3586097090,3586097090,3586097090,3586097090,3581697090,3581697090,3581697090,3581697090 | 315 | 85 | 210 | 1.29 | 1.14 | 10 | * **125mm projection** * fixed spout * circular, air-enriched flow * hole diameter spout 35 mm * hole diameter single-lever mixer 57 mm * rosette for single-lever mixer Ø 78mm * rosette for spout Ø 60mm * max. flow 5.7 l/min * lead-free * This product can help a building meet the requirements of Green Building Rating Systems, e.g. LEED®, BREEAM®, DGNB * WRAS |  | https://media.cdn.dornbracht.com/v/2RTbmuS7// | https://media.cdn.dornbracht.com/v/zbXPPF2e//
4029011967030 | 36867660-93 | META Wall-mounted single-lever basin mixer without pop-up waste - Brushed Chrome | 2022-05-01 |  |  |  | Brushed Chrome | META | Washstand faucets > Wall mounting > Single-lever mixer | EC011327 | Meta | 702.8 | 3586097090,3586097090,3586097090,3586097090,3581697090,3581697090,3581697090,3581697090 | 315 | 85 | 210 | 1.29 | 1.14 | 20 | * **125mm projection** * fixed spout * circular, air-enriched flow * hole diameter spout 35 mm * hole diameter single-lever mixer 57 mm * rosette for single-lever mixer Ø 78mm * rosette for spout Ø 60mm * max. flow 5.7 l/min * lead-free * This product can help a building meet the requirements of Green Building Rating Systems, e.g. LEED®, BREEAM®, DGNB * WRAS |  | https://media.cdn.dornbracht.com/v/ubMLX4zW// | https://media.cdn.dornbracht.com/v/zbXPPF2e//
4029011953736 | 36867660-06 | META Wall-mounted single-lever basin mixer without pop-up waste - Brushed Platinum | 2022-05-01 |  |  |  | Brushed Platinum | META | Washstand faucets > Wall mounting > Single-lever mixer | EC011327 | Meta | 865 | 3586097090,3586097090,3586097090,3586097090,3581697090,3581697090,3581697090,3581697090 | 315 | 85 | 210 | 1.29 | 1.14 | 10 | * **125mm projection** * fixed spout * circular, air-enriched flow * hole diameter spout 35 mm * hole diameter single-lever mixer 57 mm * rosette for single-lever mixer Ø 78mm * rosette for spout Ø 60mm * max. flow 5.7 l/min * lead-free * This product can help a building meet the requirements of Green Building Rating Systems, e.g. LEED®, BREEAM®, DGNB * WRAS |  | https://media.cdn.dornbracht.com/v/RONTIW6G// | https://media.cdn.dornbracht.com/v/zbXPPF2e//
4099477190501 | 36867660-26 | META Wall-mounted single-lever basin mixer without pop-up waste - Light Gold | 2024-03-01 |  |  |  | Light Gold | META | Washstand faucets > Wall mounting > Single-lever mixer | EC011327 | Meta | 810.9 |  | 315 | 85 | 210 | 1.29 | 1.14 | 30 | * **125mm projection** * fixed spout * circular, air-enriched flow * hole diameter spout 35 mm * hole diameter single-lever mixer 57 mm * rosette for single-lever mixer Ø 78mm * rosette for spout Ø 60mm * max. flow 5.7 l/min * lead-free * This product can help a building meet the requirements of Green Building Rating Systems, e.g. LEED®, BREEAM®, DGNB * WRAS |  | https://media.cdn.dornbracht.com/v/1bYJatPl// | https://media.cdn.dornbracht.com/v/zbXPPF2e//
4099477190525 | 36867660-27 | META Wall-mounted single-lever basin mixer without pop-up waste - Brushed Light Gold | 2023-10-01 |  |  |  | Brushed Light Gold | META | Washstand faucets > Wall mounting > Single-lever mixer | EC011327 | Meta | 810.9 |  | 315 | 85 | 210 | 1.29 | 1.14 | 30 | * **125mm projection** * fixed spout * circular, air-enriched flow * hole diameter spout 35 mm * hole diameter single-lever mixer 57 mm * rosette for single-lever mixer Ø 78mm * rosette for spout Ø 60mm * max. flow 5.7 l/min * lead-free * This product can help a building meet the requirements of Green Building Rating Systems, e.g. LEED®, BREEAM®, DGNB * WRAS |  | https://media.cdn.dornbracht.com/v/XDoEqVqU// | https://media.cdn.dornbracht.com/v/zbXPPF2e//
4099477210841 | 36867660-42 | META Wall-mounted single-lever basin mixer without pop-up waste - Brushed Bronze | 2024-03-01 |  |  |  | Brushed Bronze | META | Washstand faucets > Wall mounting > Single-lever mixer | EC011327 | Meta | 865 | 3586097090,3586097090,3586097090,3586097090,3581697090,3581697090,3581697090,3581697090 | 315 | 85 | 210 | 1.29 | 1.14 | 30 | * **125mm projection** * fixed spout * circular, air-enriched flow * hole diameter spout 35 mm * hole diameter single-lever mixer 57 mm * rosette for single-lever mixer Ø 78mm * rosette for spout Ø 60mm * max. flow 5.7 l/min * lead-free * This product can help a building meet the requirements of Green Building Rating Systems, e.g. LEED®, BREEAM®, DGNB * WRAS |  | https://media.cdn.dornbracht.com/v/NSi9IVUN// | https://media.cdn.dornbracht.com/v/zbXPPF2e//
4099477004327 | 36867660-19 | META Wall-mounted single-lever basin mixer without pop-up waste - Dark Chrome | 2022-05-01 |  |  |  | Dark Chrome | META | Washstand faucets > Wall mounting > Single-lever mixer | EC011327 | Meta | 842.1 | 3586097090,3586097090,3586097090,3586097090,3581697090,3581697090,3581697090,3581697090 | 315 | 85 | 210 | 1.29 | 1.14 | 20 | * **125mm projection** * fixed spout * circular, air-enriched flow * hole diameter spout 35 mm * hole diameter single-lever mixer 57 mm * rosette for single-lever mixer Ø 78mm * rosette for spout Ø 60mm * max. flow 5.7 l/min * lead-free * This product can help a building meet the requirements of Green Building Rating Systems, e.g. LEED®, BREEAM®, DGNB * WRAS |  | https://media.cdn.dornbracht.com/v/GZeofmVE// | https://media.cdn.dornbracht.com/v/zbXPPF2e//
4099477239330 | 36867660-99 | META Wall-mounted single-lever basin mixer without pop-up waste - Brushed Dark Platinum | 2024-03-01 |  |  |  | Brushed Dark Platinum | META | Washstand faucets > Wall mounting > Single-lever mixer | EC011327 | Meta | 973.1 | 3586097090,3586097090,3586097090,3586097090,3581697090,3581697090,3581697090,3581697090 | 315 | 85 | 210 | 1.29 | 1.14 | 20 | * **125mm projection** * fixed spout * circular, air-enriched flow * hole diameter spout 35 mm * hole diameter single-lever mixer 57 mm * rosette for single-lever mixer Ø 78mm * rosette for spout Ø 60mm * max. flow 5.7 l/min * lead-free * This product can help a building meet the requirements of Green Building Rating Systems, e.g. LEED®, BREEAM®, DGNB * WRAS |  | https://media.cdn.dornbracht.com/v/82yAEJ67// | https://media.cdn.dornbracht.com/v/zbXPPF2e//
4029011953743 | 36867660-33 | META Wall-mounted single-lever basin mixer without pop-up waste - Matte Black | 2022-05-01 |  |  |  | Matte Black | META | Washstand faucets > Wall mounting > Single-lever mixer | EC011327 | Meta | 729.8 | 3586097090,3586097090,3586097090,3586097090,3581697090,3581697090,3581697090,3581697090 | 315 | 85 | 210 | 1.29 | 1.14 | 30 | * **125mm projection** * fixed spout * circular, air-enriched flow * hole diameter spout 35 mm * hole diameter single-lever mixer 57 mm * rosette for single-lever mixer Ø 78mm * rosette for spout Ø 60mm * max. flow 5.7 l/min * lead-free * This product can help a building meet the requirements of Green Building Rating Systems, e.g. LEED®, BREEAM®, DGNB * WRAS |  | https://media.cdn.dornbracht.com/v/4kBmA73n// | https://media.cdn.dornbracht.com/v/zbXPPF2e//
4029011972584 | 36867662-00 | META META SLIM Wall-mounted single-lever basin mixer without pop-up waste - Chrome | 2022-05-01 |  |  |  | Chrome | META | Washstand faucets > Wall mounting > Single-lever mixer | EC011327 | Meta | 645.5 | 3586097090,3586097090,3586097090,3586097090,3581697090,3581697090,3581697090,3581697090 | 315 | 85 | 210 | 1.31 | 1.31 | 10 | * **125mm projection** * fixed spout * circular, air-enriched flow * hole diameter single-lever mixer 57 mm * hole diameter spout 35 mm * rosette for single-lever mixer Ø 78mm * rosette for spout Ø 60mm * max. flow 5.7 l/min * lead-free * This product can help a building meet the requirements of Green Building Rating Systems, e.g. LEED®, BREEAM®, DGNB |  | https://media.cdn.dornbracht.com/v/kG3W2ysE// | https://media.cdn.dornbracht.com/v/Do6OWPum//
4029011973611 | 36867662-93 | META META SLIM Wall-mounted single-lever basin mixer without pop-up waste - Brushed Chrome | 2022-05-01 |  |  |  | Brushed Chrome | META | Washstand faucets > Wall mounting > Single-lever mixer | EC011327 | Meta | 839.1 | 3586097090,3586097090,3586097090,3586097090,3581697090,3581697090,3581697090,3581697090 | 315 | 85 | 210 | 1.31 | 1.31 | 20 | * **125mm projection** * fixed spout * circular, air-enriched flow * hole diameter single-lever mixer 57 mm * hole diameter spout 35 mm * rosette for single-lever mixer Ø 78mm * rosette for spout Ø 60mm * max. flow 5.7 l/min * lead-free * This product can help a building meet the requirements of Green Building Rating Systems, e.g. LEED®, BREEAM®, DGNB |  | https://media.cdn.dornbracht.com/v/wcAYIegB// | https://media.cdn.dornbracht.com/v/Do6OWPum//
4029011973574 | 36867662-06 | META META SLIM Wall-mounted single-lever basin mixer without pop-up waste - Brushed Platinum | 2022-05-01 |  |  |  | Brushed Platinum | META | Washstand faucets > Wall mounting > Single-lever mixer | EC011327 | Meta | 1032.6 | 3586097090,3586097090,3586097090,3586097090,3581697090,3581697090,3581697090,3581697090 | 315 | 85 | 210 | 1.31 | 1.31 | 10 | * **125mm projection** * fixed spout * circular, air-enriched flow * hole diameter single-lever mixer 57 mm * hole diameter spout 35 mm * rosette for single-lever mixer Ø 78mm * rosette for spout Ø 60mm * max. flow 5.7 l/min * lead-free * This product can help a building meet the requirements of Green Building Rating Systems, e.g. LEED®, BREEAM®, DGNB |  | https://media.cdn.dornbracht.com/v/3Lzied0G// | https://media.cdn.dornbracht.com/v/Do6OWPum//
4099477190549 | 36867662-26 | META META SLIM Wall-mounted single-lever basin mixer without pop-up waste - Light Gold | 2024-03-01 |  |  |  | Light Gold | META | Washstand faucets > Wall mounting > Single-lever mixer | EC011327 | Meta | 968.2 |  | 315 | 85 | 210 | 1.31 | 1.31 | 30 | * **125mm projection** * fixed spout * circular, air-enriched flow * hole diameter single-lever mixer 57 mm * hole diameter spout 35 mm * rosette for single-lever mixer Ø 78mm * rosette for spout Ø 60mm * max. flow 5.7 l/min * lead-free * This product can help a building meet the requirements of Green Building Rating Systems, e.g. LEED®, BREEAM®, DGNB |  | https://media.cdn.dornbracht.com/v/pooyRkzD// | https://media.cdn.dornbracht.com/v/Do6OWPum//
4099477190563 | 36867662-27 | META META SLIM Wall-mounted single-lever basin mixer without pop-up waste - Brushed Light Gold | 2023-10-01 |  |  |  | Brushed Light Gold | META | Washstand faucets > Wall mounting > Single-lever mixer | EC011327 | Meta | 968.2 |  | 315 | 85 | 210 | 1.31 | 1.31 | 30 | * **125mm projection** * fixed spout * circular, air-enriched flow * hole diameter single-lever mixer 57 mm * hole diameter spout 35 mm * rosette for single-lever mixer Ø 78mm * rosette for spout Ø 60mm * max. flow 5.7 l/min * lead-free * This product can help a building meet the requirements of Green Building Rating Systems, e.g. LEED®, BREEAM®, DGNB |  | https://media.cdn.dornbracht.com/v/du4ZGKFd// | https://media.cdn.dornbracht.com/v/Do6OWPum//
4099477210865 | 36867662-42 | META META SLIM Wall-mounted single-lever basin mixer without pop-up waste - Brushed Bronze | 2024-03-01 |  |  |  | Brushed Bronze | META | Washstand faucets > Wall mounting > Single-lever mixer | EC011327 | Meta | 1032.8 | 3586097090,3586097090,3586097090,3586097090,3581697090,3581697090,3581697090,3581697090 | 315 | 85 | 210 | 1.31 | 1.31 | 30 | * **125mm projection** * fixed spout * circular, air-enriched flow * hole diameter single-lever mixer 57 mm * hole diameter spout 35 mm * rosette for single-lever mixer Ø 78mm * rosette for spout Ø 60mm * max. flow 5.7 l/min * lead-free * This product can help a building meet the requirements of Green Building Rating Systems, e.g. LEED®, BREEAM®, DGNB |  | https://media.cdn.dornbracht.com/v/pSjBtHRY// | https://media.cdn.dornbracht.com/v/Do6OWPum//
4099477004341 | 36867662-19 | META META SLIM Wall-mounted single-lever basin mixer without pop-up waste - Dark Chrome | 2022-05-01 |  |  |  | Dark Chrome | META | Washstand faucets > Wall mounting > Single-lever mixer | EC011327 | Meta | 968.2 | 3586097090,3586097090,3586097090,3586097090,3581697090,3581697090,3581697090,3581697090 | 315 | 85 | 210 | 1.31 | 1.31 | 20 | * **125mm projection** * fixed spout * circular, air-enriched flow * hole diameter single-lever mixer 57 mm * hole diameter spout 35 mm * rosette for single-lever mixer Ø 78mm * rosette for spout Ø 60mm * max. flow 5.7 l/min * lead-free * This product can help a building meet the requirements of Green Building Rating Systems, e.g. LEED®, BREEAM®, DGNB |  | https://media.cdn.dornbracht.com/v/pPIMXv5j// | https://media.cdn.dornbracht.com/v/Do6OWPum//
4099477239354 | 36867662-99 | META META SLIM Wall-mounted single-lever basin mixer without pop-up waste - Brushed Dark Platinum | 2024-03-01 |  |  |  | Brushed Dark Platinum | META | Washstand faucets > Wall mounting > Single-lever mixer | EC011327 | Meta | 1161.8 | 3586097090,3586097090,3586097090,3586097090,3581697090,3581697090,3581697090,3581697090 | 315 | 85 | 210 | 1.31 | 1.31 | 20 | * **125mm projection** * fixed spout * circular, air-enriched flow * hole diameter single-lever mixer 57 mm * hole diameter spout 35 mm * rosette for single-lever mixer Ø 78mm * rosette for spout Ø 60mm * max. flow 5.7 l/min * lead-free * This product can help a building meet the requirements of Green Building Rating Systems, e.g. LEED®, BREEAM®, DGNB |  | https://media.cdn.dornbracht.com/v/UZMVBXEt// | https://media.cdn.dornbracht.com/v/Do6OWPum//
4029011973598 | 36867662-33 | META META SLIM Wall-mounted single-lever basin mixer without pop-up waste - Matte Black | 2022-05-01 |  |  |  | Matte Black | META | Washstand faucets > Wall mounting > Single-lever mixer | EC011327 | Meta | 871.4 | 3586097090,3586097090,3586097090,3586097090,3581697090,3581697090,3581697090,3581697090 | 315 | 85 | 210 | 1.31 | 1.31 | 30 | * **125mm projection** * fixed spout * circular, air-enriched flow * hole diameter single-lever mixer 57 mm * hole diameter spout 35 mm * rosette for single-lever mixer Ø 78mm * rosette for spout Ø 60mm * max. flow 5.7 l/min * lead-free * This product can help a building meet the requirements of Green Building Rating Systems, e.g. LEED®, BREEAM®, DGNB |  | https://media.cdn.dornbracht.com/v/NtUDT7J5// | https://media.cdn.dornbracht.com/v/Do6OWPum//
4029011953163 | 36867809-00 | VAIA Wall-mounted single-lever basin mixer without pop-up waste - Chrome | 2023-03-01 |  |  |  | Chrome | VAIA | Washstand faucets > Wall mounting > Single-lever mixer | EC011327 | Vaia | 875.3 | 3586097090,3586097090,3586097090,3586097090,3581697090,3581697090,3581697090,3581697090 | 315 | 85 | 210 | 1.32 | 1.01 | 10 | * **125mm projection** * fixed spout * circular, air-enriched flow * hole diameter spout 35 mm * hole diameter single-lever mixer 57 mm * rosette for single-lever mixer Ø 78mm * rosette for spout Ø 60mm * max. flow 5.7 l/min * lead-free * This product can help a building meet the requirements of Green Building Rating Systems, e.g. LEED®, BREEAM®, DGNB * WRAS |  | https://media.cdn.dornbracht.com/v/A0MxXsFl// | https://media.cdn.dornbracht.com/v/3IY0vGPR//
4029011953828 | 36867809-08 | VAIA Wall-mounted single-lever basin mixer without pop-up waste - Platinum | 2023-03-01 |  |  |  | Platinum | VAIA | Washstand faucets > Wall mounting > Single-lever mixer | EC011327 | Vaia | 1400.5 | 3586097090,3586097090,3586097090,3586097090,3581697090,3581697090,3581697090,3581697090 | 315 | 85 | 210 | 1.32 | 1.01 | 40 | * **125mm projection** * fixed spout * circular, air-enriched flow * hole diameter spout 35 mm * hole diameter single-lever mixer 57 mm * rosette for single-lever mixer Ø 78mm * rosette for spout Ø 60mm * max. flow 5.7 l/min * lead-free * This product can help a building meet the requirements of Green Building Rating Systems, e.g. LEED®, BREEAM®, DGNB * WRAS |  | https://media.cdn.dornbracht.com/v/Jjaja503// | https://media.cdn.dornbracht.com/v/3IY0vGPR//
4029011953811 | 36867809-06 | VAIA Wall-mounted single-lever basin mixer without pop-up waste - Brushed Platinum | 2023-03-01 |  |  |  | Brushed Platinum | VAIA | Washstand faucets > Wall mounting > Single-lever mixer | EC011327 | Vaia | 1400.5 | 3586097090,3586097090,3586097090,3586097090,3581697090,3581697090,3581697090,3581697090 | 315 | 85 | 210 | 1.32 | 1.01 | 10 | * **125mm projection** * fixed spout * circular, air-enriched flow * hole diameter spout 35 mm * hole diameter single-lever mixer 57 mm * rosette for single-lever mixer Ø 78mm * rosette for spout Ø 60mm * max. flow 5.7 l/min * lead-free * This product can help a building meet the requirements of Green Building Rating Systems, e.g. LEED®, BREEAM®, DGNB * WRAS |  | https://media.cdn.dornbracht.com/v/3wEhkh9i// | https://media.cdn.dornbracht.com/v/3IY0vGPR//
4099477004433 | 36867809-47 | VAIA Wall-mounted single-lever basin mixer without pop-up waste - Champagne (22kt Gold) | 2023-03-01 |  |  |  | Champagne (22kt Gold) | VAIA | Washstand faucets > Wall mounting > Single-lever mixer | EC011327 | Vaia | 1925.7 | 3586097090,3586097090,3586097090,3586097090,3581697090,3581697090,3581697090,3581697090 | 315 | 85 | 210 | 1.32 | 1.01 | 30 | * **125mm projection** * fixed spout * circular, air-enriched flow * hole diameter spout 35 mm * hole diameter single-lever mixer 57 mm * rosette for single-lever mixer Ø 78mm * rosette for spout Ø 60mm * max. flow 5.7 l/min * lead-free * This product can help a building meet the requirements of Green Building Rating Systems, e.g. LEED®, BREEAM®, DGNB * WRAS |  | https://media.cdn.dornbracht.com/v/00qUc7XA// | https://media.cdn.dornbracht.com/v/3IY0vGPR//
4099477004426 | 36867809-46 | VAIA Wall-mounted single-lever basin mixer without pop-up waste - Brushed Champagne (22kt Gold) | 2023-03-01 |  |  |  | Brushed Champagne (22kt Gold) | VAIA | Washstand faucets > Wall mounting > Single-lever mixer | EC011327 | Vaia | 1925.7 | 3586097090,3586097090,3586097090,3586097090,3581697090,3581697090,3581697090,3581697090 | 315 | 85 | 210 | 1.32 | 1.01 | 30 | * **125mm projection** * fixed spout * circular, air-enriched flow * hole diameter spout 35 mm * hole diameter single-lever mixer 57 mm * rosette for single-lever mixer Ø 78mm * rosette for spout Ø 60mm * max. flow 5.7 l/min * lead-free * This product can help a building meet the requirements of Green Building Rating Systems, e.g. LEED®, BREEAM®, DGNB * WRAS |  | https://media.cdn.dornbracht.com/v/DTczrPJm// | https://media.cdn.dornbracht.com/v/3IY0vGPR//
4029011953835 | 36867809-28 | VAIA Wall-mounted single-lever basin mixer without pop-up waste - Brushed Durabrass (23kt Gold) | 2023-03-01 |  |  |  | Brushed Durabrass (23kt Gold) | VAIA | Washstand faucets > Wall mounting > Single-lever mixer | EC011327 | Vaia | 1838.1 | 3586097090,3586097090,3586097090,3586097090,3581697090,3581697090,3581697090,3581697090 | 315 | 85 | 210 | 1.32 | 1.01 | 20 | * **125mm projection** * fixed spout * circular, air-enriched flow * hole diameter spout 35 mm * hole diameter single-lever mixer 57 mm * rosette for single-lever mixer Ø 78mm * rosette for spout Ø 60mm * max. flow 5.7 l/min * lead-free * This product can help a building meet the requirements of Green Building Rating Systems, e.g. LEED®, BREEAM®, DGNB * WRAS |  | https://media.cdn.dornbracht.com/v/Ack15gJG// | https://media.cdn.dornbracht.com/v/3IY0vGPR//
4099477110530 | 36867809-42 | VAIA Wall-mounted single-lever basin mixer without pop-up waste - Brushed Bronze | 2023-03-01 |  |  |  | Brushed Bronze | VAIA | Washstand faucets > Wall mounting > Single-lever mixer | EC011327 | Vaia | 1400.5 | 3586097090,3586097090,3586097090,3586097090,3581697090,3581697090,3581697090,3581697090 | 315 | 85 | 210 | 1.32 | 1.01 | 30 | * **125mm projection** * fixed spout * circular, air-enriched flow * hole diameter spout 35 mm * hole diameter single-lever mixer 57 mm * rosette for single-lever mixer Ø 78mm * rosette for spout Ø 60mm * max. flow 5.7 l/min * lead-free * This product can help a building meet the requirements of Green Building Rating Systems, e.g. LEED®, BREEAM®, DGNB * WRAS |  | https://media.cdn.dornbracht.com/v/6E6HDiFD// | https://media.cdn.dornbracht.com/v/3IY0vGPR//
4099477004419 | 36867809-19 | VAIA Wall-mounted single-lever basin mixer without pop-up waste - Dark Chrome | 2023-03-01 |  |  |  | Dark Chrome | VAIA | Washstand faucets > Wall mounting > Single-lever mixer | EC011327 | Vaia | 1313 | 3586097090,3586097090,3586097090,3586097090,3581697090,3581697090,3581697090,3581697090 | 315 | 85 | 210 | 1.32 | 1.01 | 20 | * **125mm projection** * fixed spout * circular, air-enriched flow * hole diameter spout 35 mm * hole diameter single-lever mixer 57 mm * rosette for single-lever mixer Ø 78mm * rosette for spout Ø 60mm * max. flow 5.7 l/min * lead-free * This product can help a building meet the requirements of Green Building Rating Systems, e.g. LEED®, BREEAM®, DGNB * WRAS |  | https://media.cdn.dornbracht.com/v/epDMkZOL// | https://media.cdn.dornbracht.com/v/3IY0vGPR//
4029011953842 | 36867809-99 | VAIA Wall-mounted single-lever basin mixer without pop-up waste - Brushed Dark Platinum | 2023-03-01 |  |  |  | Brushed Dark Platinum | VAIA | Washstand faucets > Wall mounting > Single-lever mixer | EC011327 | Vaia | 1575.6 | 3586097090,3586097090,3586097090,3586097090,3581697090,3581697090,3581697090,3581697090 | 315 | 85 | 210 | 1.32 | 1.01 | 20 | * **125mm projection** * fixed spout * circular, air-enriched flow * hole diameter spout 35 mm * hole diameter single-lever mixer 57 mm * rosette for single-lever mixer Ø 78mm * rosette for spout Ø 60mm * max. flow 5.7 l/min * lead-free * This product can help a building meet the requirements of Green Building Rating Systems, e.g. LEED®, BREEAM®, DGNB * WRAS |  | https://media.cdn.dornbracht.com/v/FbYI4M3N// | https://media.cdn.dornbracht.com/v/3IY0vGPR//
4029011872877 | 36862660-00 | META Wall-mounted single-lever basin mixer with individual rosettes - Chrome | 2020-04-01 |  |  |  | Chrome | META | Washstand faucets > Wall mounting > Single-lever mixer | EC011327 | Meta | 569.4 | 3581697090,3581697090,3581697090,3581697090,3586097090,3586097090,3586097090,3586097090 | 315 | 85 | 210 | 1.41 | 1.29 | 10 | * 90° spout * **190mm projection** * fixed spout * circular, air-enriched flow * hole diameter spout 37 mm * hole diameter single-lever mixer 57 mm * rosette for spout Ø 55mm * rosette for mixer Ø 78mm * max. flow 5.7 l/min * lead-free * This product can help a building meet the requirements of Green Building Rating Systems, e.g. LEED®, BREEAM®, DGNB * WRAS |  | https://media.cdn.dornbracht.com/v/umn7pRnC// | https://media.cdn.dornbracht.com/v/luRafCWj//
4029011948497 | 36862660-93 | META Wall-mounted single-lever basin mixer with individual rosettes - Brushed Chrome | 2021-06-01 |  |  |  | Brushed Chrome | META | Washstand faucets > Wall mounting > Single-lever mixer | EC011327 | Meta | 740.2 |  | 315 | 85 | 210 | 1.41 | 1.29 | 20 | * 90° spout * **190mm projection** * fixed spout * circular, air-enriched flow * hole diameter spout 37 mm * hole diameter single-lever mixer 57 mm * rosette for spout Ø 55mm * rosette for mixer Ø 78mm * max. flow 5.7 l/min * lead-free * This product can help a building meet the requirements of Green Building Rating Systems, e.g. LEED®, BREEAM®, DGNB * WRAS |  | https://media.cdn.dornbracht.com/v/eRiRkiHZ// | https://media.cdn.dornbracht.com/v/luRafCWj//
4029011872884 | 36862660-06 | META Wall-mounted single-lever basin mixer with individual rosettes - Brushed Platinum | 2020-04-01 |  |  |  | Brushed Platinum | META | Washstand faucets > Wall mounting > Single-lever mixer | EC011327 | Meta | 911.3 | 3581697090,3581697090,3581697090,3581697090,3586097090,3586097090,3586097090,3586097090 | 315 | 85 | 210 | 1.41 | 1.29 | 10 | * 90° spout * **190mm projection** * fixed spout * circular, air-enriched flow * hole diameter spout 37 mm * hole diameter single-lever mixer 57 mm * rosette for spout Ø 55mm * rosette for mixer Ø 78mm * max. flow 5.7 l/min * lead-free * This product can help a building meet the requirements of Green Building Rating Systems, e.g. LEED®, BREEAM®, DGNB * WRAS |  | https://media.cdn.dornbracht.com/v/QEfX7m7l// | https://media.cdn.dornbracht.com/v/luRafCWj//
4099477190426 | 36862660-26 | META Wall-mounted single-lever basin mixer with individual rosettes - Light Gold | 2024-03-01 |  |  |  | Light Gold | META | Washstand faucets > Wall mounting > Single-lever mixer | EC011327 | Meta | 854 | 3581697090,3581697090,3581697090,3581697090,3586097090,3586097090,3586097090,3586097090 | 315 | 85 | 210 | 1.41 | 1.29 | 30 | * 90° spout * **190mm projection** * fixed spout * circular, air-enriched flow * hole diameter spout 37 mm * hole diameter single-lever mixer 57 mm * rosette for spout Ø 55mm * rosette for mixer Ø 78mm * max. flow 5.7 l/min * lead-free * This product can help a building meet the requirements of Green Building Rating Systems, e.g. LEED®, BREEAM®, DGNB * WRAS |  | https://media.cdn.dornbracht.com/v/BSzdpSV6// | https://media.cdn.dornbracht.com/v/luRafCWj//
4099477190440 | 36862660-27 | META Wall-mounted single-lever basin mixer with individual rosettes - Brushed Light Gold | 2023-10-01 |  |  |  | Brushed Light Gold | META | Washstand faucets > Wall mounting > Single-lever mixer | EC011327 | Meta | 854 | 3581697090,3581697090,3581697090,3581697090,3586097090,3586097090,3586097090,3586097090 | 315 | 85 | 210 | 1.41 | 1.29 | 30 | * 90° spout * **190mm projection** * fixed spout * circular, air-enriched flow * hole diameter spout 37 mm * hole diameter single-lever mixer 57 mm * rosette for spout Ø 55mm * rosette for mixer Ø 78mm * max. flow 5.7 l/min * lead-free * This product can help a building meet the requirements of Green Building Rating Systems, e.g. LEED®, BREEAM®, DGNB * WRAS |  | https://media.cdn.dornbracht.com/v/iBO1o3Th// | https://media.cdn.dornbracht.com/v/luRafCWj//
4099477210803 | 36862660-42 | META Wall-mounted single-lever basin mixer with individual rosettes - Brushed Bronze | 2024-03-01 |  |  |  | Brushed Bronze | META | Washstand faucets > Wall mounting > Single-lever mixer | EC011327 | Meta | 911 | 3581697090,3581697090,3581697090,3581697090 | 315 | 85 | 210 | 1.41 | 1.29 | 30 | * 90° spout * **190mm projection** * fixed spout * circular, air-enriched flow * hole diameter spout 37 mm * hole diameter single-lever mixer 57 mm * rosette for spout Ø 55mm * rosette for mixer Ø 78mm * max. flow 5.7 l/min * lead-free * This product can help a building meet the requirements of Green Building Rating Systems, e.g. LEED®, BREEAM®, DGNB * WRAS |  | https://media.cdn.dornbracht.com/v/qelWpj1n// | https://media.cdn.dornbracht.com/v/luRafCWj//
4029011998935 | 36862660-19 | META Wall-mounted single-lever basin mixer with individual rosettes - Dark Chrome | 2022-05-01 |  |  |  | Dark Chrome | META | Washstand faucets > Wall mounting > Single-lever mixer | EC011327 | Meta | 854 |  | 315 | 85 | 210 | 1.41 | 1.29 | 20 | * 90° spout * **190mm projection** * fixed spout * circular, air-enriched flow * hole diameter spout 37 mm * hole diameter single-lever mixer 57 mm * rosette for spout Ø 55mm * rosette for mixer Ø 78mm * max. flow 5.7 l/min * lead-free * This product can help a building meet the requirements of Green Building Rating Systems, e.g. LEED®, BREEAM®, DGNB * WRAS |  | https://media.cdn.dornbracht.com/v/glQ5D00Q// | https://media.cdn.dornbracht.com/v/luRafCWj//
4099477239293 | 36862660-99 | META Wall-mounted single-lever basin mixer with individual rosettes - Brushed Dark Platinum | 2024-03-01 |  |  |  | Brushed Dark Platinum | META | Washstand faucets > Wall mounting > Single-lever mixer | EC011327 | Meta | 1024.9 | 3581697090,3581697090,3581697090,3581697090,3586097090,3586097090,3586097090,3586097090 | 315 | 85 | 210 | 1.41 | 1.29 | 20 | * 90° spout * **190mm projection** * fixed spout * circular, air-enriched flow * hole diameter spout 37 mm * hole diameter single-lever mixer 57 mm * rosette for spout Ø 55mm * rosette for mixer Ø 78mm * max. flow 5.7 l/min * lead-free * This product can help a building meet the requirements of Green Building Rating Systems, e.g. LEED®, BREEAM®, DGNB * WRAS |  | https://media.cdn.dornbracht.com/v/6YbZix4h// | https://media.cdn.dornbracht.com/v/luRafCWj//
4029011872891 | 36862660-33 | META Wall-mounted single-lever basin mixer with individual rosettes - Matte Black | 2020-04-01 |  |  |  | Matte Black | META | Washstand faucets > Wall mounting > Single-lever mixer | EC011327 | Meta | 768.8 | 3581697090,3581697090,3581697090,3581697090,3586097090,3586097090,3586097090,3586097090,3586097090,3586097090,3586097090,3586097090 | 315 | 85 | 210 | 1.41 | 1.29 | 30 | * 90° spout * **190mm projection** * fixed spout * circular, air-enriched flow * hole diameter spout 37 mm * hole diameter single-lever mixer 57 mm * rosette for spout Ø 55mm * rosette for mixer Ø 78mm * max. flow 5.7 l/min * lead-free * This product can help a building meet the requirements of Green Building Rating Systems, e.g. LEED®, BREEAM®, DGNB * WRAS |  | https://media.cdn.dornbracht.com/v/FcdBGSss// | https://media.cdn.dornbracht.com/v/luRafCWj//
4029011845390 | 36861660-00 | META Wall-mounted single-lever basin mixer without pop-up waste - Chrome | 2020-04-01 |  |  |  | Chrome | META | Washstand faucets > Wall mounting > Single-lever mixer | EC011327 | Meta | 605.3 | 3586097090,3586097090,3586097090,3586097090,3581697090,3581697090,3581697090,3581697090 | 315 | 85 | 210 | 1.14 | 0.93 | 10 | * **250mm projection** * fixed spout * circular, air-enriched flow * hole diameter spout 37 mm * hole diameter single-lever mixer 57 mm * rosette for spout Ø 60mm * rosette for mixer Ø 78mm * max. flow 5.7 l/min * lead-free * This product can help a building meet the requirements of Green Building Rating Systems, e.g. LEED®, BREEAM®, DGNB * WRAS |  | https://media.cdn.dornbracht.com/v/JgNZpJrR// | https://media.cdn.dornbracht.com/v/zwkti9jl//
4029011948404 | 36861660-93 | META Wall-mounted single-lever basin mixer without pop-up waste - Brushed Chrome | 2021-06-01 |  |  |  | Brushed Chrome | META | Washstand faucets > Wall mounting > Single-lever mixer | EC011327 | Meta | 786.8 |  | 315 | 85 | 210 | 1.14 | 0.93 | 20 | * **250mm projection** * fixed spout * circular, air-enriched flow * hole diameter spout 37 mm * hole diameter single-lever mixer 57 mm * rosette for spout Ø 60mm * rosette for mixer Ø 78mm * max. flow 5.7 l/min * lead-free * This product can help a building meet the requirements of Green Building Rating Systems, e.g. LEED®, BREEAM®, DGNB * WRAS |  | https://media.cdn.dornbracht.com/v/yPTjzTTc// | https://media.cdn.dornbracht.com/v/zwkti9jl//
4029011845413 | 36861660-06 | META Wall-mounted single-lever basin mixer without pop-up waste - Brushed Platinum | 2020-04-01 |  |  |  | Brushed Platinum | META | Washstand faucets > Wall mounting > Single-lever mixer | EC011327 | Meta | 968 | 3586097090,3586097090,3586097090,3586097090,3581697090,3581697090,3581697090,3581697090 | 315 | 85 | 210 | 1.14 | 0.93 | 10 | * **250mm projection** * fixed spout * circular, air-enriched flow * hole diameter spout 37 mm * hole diameter single-lever mixer 57 mm * rosette for spout Ø 60mm * rosette for mixer Ø 78mm * max. flow 5.7 l/min * lead-free * This product can help a building meet the requirements of Green Building Rating Systems, e.g. LEED®, BREEAM®, DGNB * WRAS |  | https://media.cdn.dornbracht.com/v/29ukFejy// | https://media.cdn.dornbracht.com/v/zwkti9jl//
4099477190303 | 36861660-26 | META Wall-mounted single-lever basin mixer without pop-up waste - Light Gold | 2024-03-01 |  |  |  | Light Gold | META | Washstand faucets > Wall mounting > Single-lever mixer | EC011327 | Meta | 907.9 | 3586097090,3586097090,3586097090,3586097090,3581697090,3581697090,3581697090,3581697090 | 315 | 85 | 210 | 1.14 | 0.93 | 30 | * **250mm projection** * fixed spout * circular, air-enriched flow * hole diameter spout 37 mm * hole diameter single-lever mixer 57 mm * rosette for spout Ø 60mm * rosette for mixer Ø 78mm * max. flow 5.7 l/min * lead-free * This product can help a building meet the requirements of Green Building Rating Systems, e.g. LEED®, BREEAM®, DGNB * WRAS |  | https://media.cdn.dornbracht.com/v/fCfzfmCH// | https://media.cdn.dornbracht.com/v/zwkti9jl//
4099477190327 | 36861660-27 | META Wall-mounted single-lever basin mixer without pop-up waste - Brushed Light Gold | 2023-10-01 |  |  |  | Brushed Light Gold | META | Washstand faucets > Wall mounting > Single-lever mixer | EC011327 | Meta | 907.9 | 3586097090,3586097090,3586097090,3586097090,3581697090,3581697090,3581697090,3581697090 | 315 | 85 | 210 | 1.14 | 0.93 | 30 | * **250mm projection** * fixed spout * circular, air-enriched flow * hole diameter spout 37 mm * hole diameter single-lever mixer 57 mm * rosette for spout Ø 60mm * rosette for mixer Ø 78mm * max. flow 5.7 l/min * lead-free * This product can help a building meet the requirements of Green Building Rating Systems, e.g. LEED®, BREEAM®, DGNB * WRAS |  | https://media.cdn.dornbracht.com/v/2wMDb1NJ// | https://media.cdn.dornbracht.com/v/zwkti9jl//
4099477210728 | 36861660-42 | META Wall-mounted single-lever basin mixer without pop-up waste - Brushed Bronze | 2024-03-01 |  |  |  | Brushed Bronze | META | Washstand faucets > Wall mounting > Single-lever mixer | EC011327 | Meta | 968.4 | 3586097090,3586097090,3586097090,3586097090,3581697090,3581697090,3581697090,3581697090 | 315 | 85 | 210 | 1.14 | 0.93 | 30 | * **250mm projection** * fixed spout * circular, air-enriched flow * hole diameter spout 37 mm * hole diameter single-lever mixer 57 mm * rosette for spout Ø 60mm * rosette for mixer Ø 78mm * max. flow 5.7 l/min * lead-free * This product can help a building meet the requirements of Green Building Rating Systems, e.g. LEED®, BREEAM®, DGNB * WRAS |  | https://media.cdn.dornbracht.com/v/Wky1MBVU// | https://media.cdn.dornbracht.com/v/zwkti9jl//
4029011998799 | 36861660-19 | META Wall-mounted single-lever basin mixer without pop-up waste - Dark Chrome | 2022-05-01 |  |  |  | Dark Chrome | META | Washstand faucets > Wall mounting > Single-lever mixer | EC011327 | Meta | 907.9 | 3586097090,3586097090,3586097090,3586097090,3581697090,3581697090,3581697090,3581697090 | 315 | 85 | 210 | 1.14 | 0.93 | 20 | * **250mm projection** * fixed spout * circular, air-enriched flow * hole diameter spout 37 mm * hole diameter single-lever mixer 57 mm * rosette for spout Ø 60mm * rosette for mixer Ø 78mm * max. flow 5.7 l/min * lead-free * This product can help a building meet the requirements of Green Building Rating Systems, e.g. LEED®, BREEAM®, DGNB * WRAS |  | https://media.cdn.dornbracht.com/v/GTSKogRS// | https://media.cdn.dornbracht.com/v/zwkti9jl//
4099477239224 | 36861660-99 | META Wall-mounted single-lever basin mixer without pop-up waste - Brushed Dark Platinum | 2024-03-01 |  |  |  | Brushed Dark Platinum | META | Washstand faucets > Wall mounting > Single-lever mixer | EC011327 | Meta | 1089.5 | 3586097090,3586097090,3586097090,3586097090,3581697090,3581697090,3581697090,3581697090 | 315 | 85 | 210 | 1.14 | 0.93 | 20 | * **250mm projection** * fixed spout * circular, air-enriched flow * hole diameter spout 37 mm * hole diameter single-lever mixer 57 mm * rosette for spout Ø 60mm * rosette for mixer Ø 78mm * max. flow 5.7 l/min * lead-free * This product can help a building meet the requirements of Green Building Rating Systems, e.g. LEED®, BREEAM®, DGNB * WRAS |  | https://media.cdn.dornbracht.com/v/CSbP8ETs// | https://media.cdn.dornbracht.com/v/zwkti9jl//
4029011845437 | 36861660-33 | META Wall-mounted single-lever basin mixer without pop-up waste - Matte Black | 2020-04-01 |  |  |  | Matte Black | META | Washstand faucets > Wall mounting > Single-lever mixer | EC011327 | Meta | 816.9 | 3586097090,3586097090,3586097090,3586097090,3581697090,3581697090,3581697090,3581697090 | 315 | 85 | 210 | 1.14 | 0.93 | 10 | * **250mm projection** * fixed spout * circular, air-enriched flow * hole diameter spout 37 mm * hole diameter single-lever mixer 57 mm * rosette for spout Ø 60mm * rosette for mixer Ø 78mm * max. flow 5.7 l/min * lead-free * This product can help a building meet the requirements of Green Building Rating Systems, e.g. LEED®, BREEAM®, DGNB * WRAS |  | https://media.cdn.dornbracht.com/v/CUADrATm// | https://media.cdn.dornbracht.com/v/zwkti9jl//
4029011872938 | 36863660-00 | META Wall-mounted single-lever basin mixer with individual rosettes - Chrome | 2020-04-01 |  |  |  | Chrome | META | Washstand faucets > Wall mounting > Single-lever mixer | EC011327 | Meta | 605.3 | 3581697090,3581697090,3581697090,3581697090,3586097090,3586097090,3586097090,3586097090 | 315 | 85 | 210 | 1.4 | 1.27 | 10 | * 90° spout * **250mm projection** * fixed spout * circular, air-enriched flow * hole diameter spout 37 mm * hole diameter single-lever mixer 57 mm * rosette for spout Ø 60mm * rosette for mixer Ø 78mm * max. flow 5.7 l/min * lead-free * This product can help a building meet the requirements of Green Building Rating Systems, e.g. LEED®, BREEAM®, DGNB * WRAS |  | https://media.cdn.dornbracht.com/v/eG76yI5b// | https://media.cdn.dornbracht.com/v/Giw1EcZd//
4029011948367 | 36863660-93 | META Wall-mounted single-lever basin mixer with individual rosettes - Brushed Chrome | 2021-06-01 |  |  |  | Brushed Chrome | META | Washstand faucets > Wall mounting > Single-lever mixer | EC011327 | Meta | 786.8 |  | 315 | 85 | 210 | 1.4 | 1.27 | 20 | * 90° spout * **250mm projection** * fixed spout * circular, air-enriched flow * hole diameter spout 37 mm * hole diameter single-lever mixer 57 mm * rosette for spout Ø 60mm * rosette for mixer Ø 78mm * max. flow 5.7 l/min * lead-free * This product can help a building meet the requirements of Green Building Rating Systems, e.g. LEED®, BREEAM®, DGNB * WRAS |  | https://media.cdn.dornbracht.com/v/d59fMpx4// | https://media.cdn.dornbracht.com/v/Giw1EcZd//
4029011872945 | 36863660-06 | META Wall-mounted single-lever basin mixer with individual rosettes - Brushed Platinum | 2020-04-01 |  |  |  | Brushed Platinum | META | Washstand faucets > Wall mounting > Single-lever mixer | EC011327 | Meta | 968 | 3581697090,3581697090,3581697090,3581697090,3586097090,3586097090,3586097090,3586097090 | 315 | 85 | 210 | 1.4 | 1.27 | 10 | * 90° spout * **250mm projection** * fixed spout * circular, air-enriched flow * hole diameter spout 37 mm * hole diameter single-lever mixer 57 mm * rosette for spout Ø 60mm * rosette for mixer Ø 78mm * max. flow 5.7 l/min * lead-free * This product can help a building meet the requirements of Green Building Rating Systems, e.g. LEED®, BREEAM®, DGNB * WRAS |  | https://media.cdn.dornbracht.com/v/zrB3nZDO// | https://media.cdn.dornbracht.com/v/Giw1EcZd//
4099477190464 | 36863660-26 | META Wall-mounted single-lever basin mixer with individual rosettes - Light Gold | 2024-03-01 |  |  |  | Light Gold | META | Washstand faucets > Wall mounting > Single-lever mixer | EC011327 | Meta | 907.9 | 3581697090,3581697090,3581697090,3581697090,3586097090,3586097090,3586097090,3586097090 | 315 | 85 | 210 | 1.4 | 1.27 | 30 | * 90° spout * **250mm projection** * fixed spout * circular, air-enriched flow * hole diameter spout 37 mm * hole diameter single-lever mixer 57 mm * rosette for spout Ø 60mm * rosette for mixer Ø 78mm * max. flow 5.7 l/min * lead-free * This product can help a building meet the requirements of Green Building Rating Systems, e.g. LEED®, BREEAM®, DGNB * WRAS |  | https://media.cdn.dornbracht.com/v/y4WHHHFt// | https://media.cdn.dornbracht.com/v/Giw1EcZd//
4099477190488 | 36863660-27 | META Wall-mounted single-lever basin mixer with individual rosettes - Brushed Light Gold | 2023-10-01 |  |  |  | Brushed Light Gold | META | Washstand faucets > Wall mounting > Single-lever mixer | EC011327 | Meta | 907.9 | 3581697090,3581697090,3581697090,3581697090,3586097090,3586097090,3586097090,3586097090 | 315 | 85 | 210 | 1.4 | 1.27 | 30 | * 90° spout * **250mm projection** * fixed spout * circular, air-enriched flow * hole diameter spout 37 mm * hole diameter single-lever mixer 57 mm * rosette for spout Ø 60mm * rosette for mixer Ø 78mm * max. flow 5.7 l/min * lead-free * This product can help a building meet the requirements of Green Building Rating Systems, e.g. LEED®, BREEAM®, DGNB * WRAS |  | https://media.cdn.dornbracht.com/v/eBDcr9fN// | https://media.cdn.dornbracht.com/v/Giw1EcZd//
4099477210827 | 36863660-42 | META Wall-mounted single-lever basin mixer with individual rosettes - Brushed Bronze | 2024-03-01 |  |  |  | Brushed Bronze | META | Washstand faucets > Wall mounting > Single-lever mixer | EC011327 | Meta | 968.4 | 3581697090,3581697090,3581697090,3581697090 | 315 | 85 | 210 | 1.4 | 1.27 | 30 | * 90° spout * **250mm projection** * fixed spout * circular, air-enriched flow * hole diameter spout 37 mm * hole diameter single-lever mixer 57 mm * rosette for spout Ø 60mm * rosette for mixer Ø 78mm * max. flow 5.7 l/min * lead-free * This product can help a building meet the requirements of Green Building Rating Systems, e.g. LEED®, BREEAM®, DGNB * WRAS |  | https://media.cdn.dornbracht.com/v/VBSQcs0x// | https://media.cdn.dornbracht.com/v/Giw1EcZd//
4029011998966 | 36863660-19 | META Wall-mounted single-lever basin mixer with individual rosettes - Dark Chrome | 2022-05-01 |  |  |  | Dark Chrome | META | Washstand faucets > Wall mounting > Single-lever mixer | EC011327 | Meta | 907.9 |  | 315 | 85 | 210 | 1.4 | 1.27 | 20 | * 90° spout * **250mm projection** * fixed spout * circular, air-enriched flow * hole diameter spout 37 mm * hole diameter single-lever mixer 57 mm * rosette for spout Ø 60mm * rosette for mixer Ø 78mm * max. flow 5.7 l/min * lead-free * This product can help a building meet the requirements of Green Building Rating Systems, e.g. LEED®, BREEAM®, DGNB * WRAS |  | https://media.cdn.dornbracht.com/v/S4nNqgsD// | https://media.cdn.dornbracht.com/v/Giw1EcZd//
4099477239316 | 36863660-99 | META Wall-mounted single-lever basin mixer with individual rosettes - Brushed Dark Platinum | 2024-03-01 |  |  |  | Brushed Dark Platinum | META | Washstand faucets > Wall mounting > Single-lever mixer | EC011327 | Meta | 1089.5 | 3581697090,3581697090,3581697090,3581697090,3586097090,3586097090,3586097090,3586097090 | 315 | 85 | 210 | 1.4 | 1.27 | 20 | * 90° spout * **250mm projection** * fixed spout * circular, air-enriched flow * hole diameter spout 37 mm * hole diameter single-lever mixer 57 mm * rosette for spout Ø 60mm * rosette for mixer Ø 78mm * max. flow 5.7 l/min * lead-free * This product can help a building meet the requirements of Green Building Rating Systems, e.g. LEED®, BREEAM®, DGNB * WRAS |  | https://media.cdn.dornbracht.com/v/4EoHmFTf// | https://media.cdn.dornbracht.com/v/Giw1EcZd//
4029011872952 | 36863660-33 | META Wall-mounted single-lever basin mixer with individual rosettes - Matte Black | 2020-04-01 |  |  |  | Matte Black | META | Washstand faucets > Wall mounting > Single-lever mixer | EC011327 | Meta | 816.9 | 3581697090,3581697090,3581697090,3581697090,3586097090,3586097090,3586097090,3586097090 | 315 | 85 | 210 | 1.4 | 1.27 | 30 | * 90° spout * **250mm projection** * fixed spout * circular, air-enriched flow * hole diameter spout 37 mm * hole diameter single-lever mixer 57 mm * rosette for spout Ø 60mm * rosette for mixer Ø 78mm * max. flow 5.7 l/min * lead-free * This product can help a building meet the requirements of Green Building Rating Systems, e.g. LEED®, BREEAM®, DGNB * WRAS |  | https://media.cdn.dornbracht.com/v/lNJw4MM9// | https://media.cdn.dornbracht.com/v/Giw1EcZd//
4029011852671 | 36860662-00 | META META SLIM Wall-mounted single-lever basin mixer without pop-up waste - Chrome | 2020-04-01 |  |  |  | Chrome | META | Washstand faucets > Wall mounting > Single-lever mixer | EC011327 | Meta | 679.3 | 3586097090,3586097090,3586097090,3586097090,3581697090,3581697090,3581697090,3581697090 | 315 | 85 | 210 | 1.48 | 1.24 | 10 | * **190mm projection** * fixed spout * circular, air-enriched flow * hole diameter spout 37 mm * hole diameter single-lever mixer 57 mm * rosette for spout Ø 55mm * rosette for mixer Ø 78mm * max. flow 5.7 l/min * lead-free * This product can help a building meet the requirements of Green Building Rating Systems, e.g. LEED®, BREEAM®, DGNB |  | https://media.cdn.dornbracht.com/v/88EKmdSa// | https://media.cdn.dornbracht.com/v/TCRgDYHh//
4029011948336 | 36860662-93 | META META SLIM Wall-mounted single-lever basin mixer without pop-up waste - Brushed Chrome | 2021-06-01 |  |  |  | Brushed Chrome | META | Washstand faucets > Wall mounting > Single-lever mixer | EC011327 | Meta | 883.1 |  | 315 | 85 | 210 | 1.48 | 1.24 | 20 | * **190mm projection** * fixed spout * circular, air-enriched flow * hole diameter spout 37 mm * hole diameter single-lever mixer 57 mm * rosette for spout Ø 55mm * rosette for mixer Ø 78mm * max. flow 5.7 l/min * lead-free * This product can help a building meet the requirements of Green Building Rating Systems, e.g. LEED®, BREEAM®, DGNB |  | https://media.cdn.dornbracht.com/v/6mdMeRca// | https://media.cdn.dornbracht.com/v/TCRgDYHh//
4029011852725 | 36860662-06 | META META SLIM Wall-mounted single-lever basin mixer without pop-up waste - Brushed Platinum | 2020-04-01 |  |  |  | Brushed Platinum | META | Washstand faucets > Wall mounting > Single-lever mixer | EC011327 | Meta | 1087 | 3586097090,3586097090,3586097090,3586097090,3581697090,3581697090,3581697090,3581697090 | 315 | 85 | 210 | 1.48 | 1.24 | 10 | * **190mm projection** * fixed spout * circular, air-enriched flow * hole diameter spout 37 mm * hole diameter single-lever mixer 57 mm * rosette for spout Ø 55mm * rosette for mixer Ø 78mm * max. flow 5.7 l/min * lead-free * This product can help a building meet the requirements of Green Building Rating Systems, e.g. LEED®, BREEAM®, DGNB |  | https://media.cdn.dornbracht.com/v/J7EWUKmO// | https://media.cdn.dornbracht.com/v/TCRgDYHh//
4099477190228 | 36860662-26 | META META SLIM Wall-mounted single-lever basin mixer without pop-up waste - Light Gold | 2024-03-01 |  |  |  | Light Gold | META | Washstand faucets > Wall mounting > Single-lever mixer | EC011327 | Meta | 1019 | 3586097090,3586097090,3586097090,3586097090,3581697090,3581697090,3581697090,3581697090 | 315 | 85 | 210 | 1.48 | 1.24 | 30 | * **190mm projection** * fixed spout * circular, air-enriched flow * hole diameter spout 37 mm * hole diameter single-lever mixer 57 mm * rosette for spout Ø 55mm * rosette for mixer Ø 78mm * max. flow 5.7 l/min * lead-free * This product can help a building meet the requirements of Green Building Rating Systems, e.g. LEED®, BREEAM®, DGNB |  | https://media.cdn.dornbracht.com/v/tGetdIPn// | https://media.cdn.dornbracht.com/v/TCRgDYHh//
4099477190242 | 36860662-27 | META META SLIM Wall-mounted single-lever basin mixer without pop-up waste - Brushed Light Gold | 2023-10-01 |  |  |  | Brushed Light Gold | META | Washstand faucets > Wall mounting > Single-lever mixer | EC011327 | Meta | 1019 | 3586097090,3586097090,3586097090,3586097090,3581697090,3581697090,3581697090,3581697090 | 315 | 85 | 210 | 1.48 | 1.24 | 30 | * **190mm projection** * fixed spout * circular, air-enriched flow * hole diameter spout 37 mm * hole diameter single-lever mixer 57 mm * rosette for spout Ø 55mm * rosette for mixer Ø 78mm * max. flow 5.7 l/min * lead-free * This product can help a building meet the requirements of Green Building Rating Systems, e.g. LEED®, BREEAM®, DGNB |  | https://media.cdn.dornbracht.com/v/Ys0PcoOT// | https://media.cdn.dornbracht.com/v/TCRgDYHh//
4099477210667 | 36860662-42 | META META SLIM Wall-mounted single-lever basin mixer without pop-up waste - Brushed Bronze | 2024-03-01 |  |  |  | Brushed Bronze | META | Washstand faucets > Wall mounting > Single-lever mixer | EC011327 | Meta | 1086.9 | 3586097090,3586097090,3586097090,3586097090,3581697090,3581697090,3581697090,3581697090 | 315 | 85 | 210 | 1.48 | 1.24 | 30 | * **190mm projection** * fixed spout * circular, air-enriched flow * hole diameter spout 37 mm * hole diameter single-lever mixer 57 mm * rosette for spout Ø 55mm * rosette for mixer Ø 78mm * max. flow 5.7 l/min * lead-free * This product can help a building meet the requirements of Green Building Rating Systems, e.g. LEED®, BREEAM®, DGNB |  | https://media.cdn.dornbracht.com/v/0V2t4cxC// | https://media.cdn.dornbracht.com/v/TCRgDYHh//
4029011998843 | 36860662-19 | META META SLIM Wall-mounted single-lever basin mixer without pop-up waste - Dark Chrome | 2022-05-01 |  |  |  | Dark Chrome | META | Washstand faucets > Wall mounting > Single-lever mixer | EC011327 | Meta | 1019.1 |  | 315 | 85 | 210 | 1.48 | 1.24 | 20 | * **190mm projection** * fixed spout * circular, air-enriched flow * hole diameter spout 37 mm * hole diameter single-lever mixer 57 mm * rosette for spout Ø 55mm * rosette for mixer Ø 78mm * max. flow 5.7 l/min * lead-free * This product can help a building meet the requirements of Green Building Rating Systems, e.g. LEED®, BREEAM®, DGNB |  | https://media.cdn.dornbracht.com/v/Yc3FxJ1f// | https://media.cdn.dornbracht.com/v/TCRgDYHh//
4099477239170 | 36860662-99 | META META SLIM Wall-mounted single-lever basin mixer without pop-up waste - Brushed Dark Platinum | 2024-03-01 |  |  |  | Brushed Dark Platinum | META | Washstand faucets > Wall mounting > Single-lever mixer | EC011327 | Meta | 1222.8 | 3586097090,3586097090,3586097090,3586097090,3581697090,3581697090,3581697090,3581697090 | 315 | 85 | 210 | 1.48 | 1.24 | 20 | * **190mm projection** * fixed spout * circular, air-enriched flow * hole diameter spout 37 mm * hole diameter single-lever mixer 57 mm * rosette for spout Ø 55mm * rosette for mixer Ø 78mm * max. flow 5.7 l/min * lead-free * This product can help a building meet the requirements of Green Building Rating Systems, e.g. LEED®, BREEAM®, DGNB |  | https://media.cdn.dornbracht.com/v/n4dcdNAR// | https://media.cdn.dornbracht.com/v/TCRgDYHh//
4029011852732 | 36860662-33 | META META SLIM Wall-mounted single-lever basin mixer without pop-up waste - Matte Black | 2020-04-01 |  |  |  | Matte Black | META | Washstand faucets > Wall mounting > Single-lever mixer | EC011327 | Meta | 917.1 | 3586097090,3586097090,3586097090,3586097090,3581697090,3581697090,3581697090,3581697090 | 315 | 85 | 210 | 1.48 | 1.24 | 10 | * **190mm projection** * fixed spout * circular, air-enriched flow * hole diameter spout 37 mm * hole diameter single-lever mixer 57 mm * rosette for spout Ø 55mm * rosette for mixer Ø 78mm * max. flow 5.7 l/min * lead-free * This product can help a building meet the requirements of Green Building Rating Systems, e.g. LEED®, BREEAM®, DGNB |  | https://media.cdn.dornbracht.com/v/lwx6C8iu// | https://media.cdn.dornbracht.com/v/TCRgDYHh//
4029011852695 | 36861662-00 | META META SLIM Wall-mounted single-lever basin mixer without pop-up waste - Chrome | 2020-04-01 |  |  |  | Chrome | META | Washstand faucets > Wall mounting > Single-lever mixer | EC011327 | Meta | 723 | 3586097090,3586097090,3586097090,3586097090,3581697090,3581697090,3581697090,3581697090 | 315 | 85 | 210 | 1.57 | 1.43 | 10 | * **250mm projection** * fixed spout * circular, air-enriched flow * hole diameter spout 37 mm * hole diameter single-lever mixer 57 mm * rosette for spout Ø 55mm * rosette for mixer Ø 78mm * max. flow 5.7 l/min * lead-free * This product can help a building meet the requirements of Green Building Rating Systems, e.g. LEED®, BREEAM®, DGNB |  | https://media.cdn.dornbracht.com/v/GPc2Cuqe// | https://media.cdn.dornbracht.com/v/gWzwFS1E//
4029011948428 | 36861662-93 | META META SLIM Wall-mounted single-lever basin mixer without pop-up waste - Brushed Chrome | 2021-06-01 |  |  |  | Brushed Chrome | META | Washstand faucets > Wall mounting > Single-lever mixer | EC011327 | Meta | 939.8 |  | 315 | 85 | 210 | 1.57 | 1.43 | 20 | * **250mm projection** * fixed spout * circular, air-enriched flow * hole diameter spout 37 mm * hole diameter single-lever mixer 57 mm * rosette for spout Ø 55mm * rosette for mixer Ø 78mm * max. flow 5.7 l/min * lead-free * This product can help a building meet the requirements of Green Building Rating Systems, e.g. LEED®, BREEAM®, DGNB |  | https://media.cdn.dornbracht.com/v/GdimgoRm// | https://media.cdn.dornbracht.com/v/gWzwFS1E//
4029011852909 | 36861662-06 | META META SLIM Wall-mounted single-lever basin mixer without pop-up waste - Brushed Platinum | 2020-04-01 |  |  |  | Brushed Platinum | META | Washstand faucets > Wall mounting > Single-lever mixer | EC011327 | Meta | 1156.3 | 3586097090,3586097090,3586097090,3586097090,3581697090,3581697090,3581697090,3581697090 | 315 | 85 | 210 | 1.57 | 1.43 | 10 | * **250mm projection** * fixed spout * circular, air-enriched flow * hole diameter spout 37 mm * hole diameter single-lever mixer 57 mm * rosette for spout Ø 55mm * rosette for mixer Ø 78mm * max. flow 5.7 l/min * lead-free * This product can help a building meet the requirements of Green Building Rating Systems, e.g. LEED®, BREEAM®, DGNB |  | https://media.cdn.dornbracht.com/v/92QHP69B// | https://media.cdn.dornbracht.com/v/gWzwFS1E//
4099477190341 | 36861662-26 | META META SLIM Wall-mounted single-lever basin mixer without pop-up waste - Light Gold | 2024-03-01 |  |  |  | Light Gold | META | Washstand faucets > Wall mounting > Single-lever mixer | EC011327 | Meta | 1084.5 | 3586097090,3586097090,3586097090,3586097090,3581697090,3581697090,3581697090,3581697090 | 315 | 85 | 210 | 1.57 | 1.43 | 30 | * **250mm projection** * fixed spout * circular, air-enriched flow * hole diameter spout 37 mm * hole diameter single-lever mixer 57 mm * rosette for spout Ø 55mm * rosette for mixer Ø 78mm * max. flow 5.7 l/min * lead-free * This product can help a building meet the requirements of Green Building Rating Systems, e.g. LEED®, BREEAM®, DGNB |  | https://media.cdn.dornbracht.com/v/5bwWEbpD// | https://media.cdn.dornbracht.com/v/gWzwFS1E//
4099477190365 | 36861662-27 | META META SLIM Wall-mounted single-lever basin mixer without pop-up waste - Brushed Light Gold | 2023-10-01 |  |  |  | Brushed Light Gold | META | Washstand faucets > Wall mounting > Single-lever mixer | EC011327 | Meta | 1084.5 | 3586097090,3586097090,3586097090,3586097090,3581697090,3581697090,3581697090,3581697090 | 315 | 85 | 210 | 1.57 | 1.43 | 30 | * **250mm projection** * fixed spout * circular, air-enriched flow * hole diameter spout 37 mm * hole diameter single-lever mixer 57 mm * rosette for spout Ø 55mm * rosette for mixer Ø 78mm * max. flow 5.7 l/min * lead-free * This product can help a building meet the requirements of Green Building Rating Systems, e.g. LEED®, BREEAM®, DGNB |  | https://media.cdn.dornbracht.com/v/ILV4WxJV// | https://media.cdn.dornbracht.com/v/gWzwFS1E//
4099477210742 | 36861662-42 | META META SLIM Wall-mounted single-lever basin mixer without pop-up waste - Brushed Bronze | 2024-03-01 |  |  |  | Brushed Bronze | META | Washstand faucets > Wall mounting > Single-lever mixer | EC011327 | Meta | 1156.8 | 3586097090,3586097090,3586097090,3586097090,3581697090,3581697090,3581697090,3581697090 | 315 | 85 | 210 | 1.57 | 1.43 | 30 | * **250mm projection** * fixed spout * circular, air-enriched flow * hole diameter spout 37 mm * hole diameter single-lever mixer 57 mm * rosette for spout Ø 55mm * rosette for mixer Ø 78mm * max. flow 5.7 l/min * lead-free * This product can help a building meet the requirements of Green Building Rating Systems, e.g. LEED®, BREEAM®, DGNB |  | https://media.cdn.dornbracht.com/v/jnvg7X1N// | https://media.cdn.dornbracht.com/v/gWzwFS1E//
4029011998904 | 36861662-19 | META META SLIM Wall-mounted single-lever basin mixer without pop-up waste - Dark Chrome | 2022-05-01 |  |  |  | Dark Chrome | META | Washstand faucets > Wall mounting > Single-lever mixer | EC011327 | Meta | 1084.6 |  | 315 | 85 | 210 | 1.57 | 1.43 | 20 | * **250mm projection** * fixed spout * circular, air-enriched flow * hole diameter spout 37 mm * hole diameter single-lever mixer 57 mm * rosette for spout Ø 55mm * rosette for mixer Ø 78mm * max. flow 5.7 l/min * lead-free * This product can help a building meet the requirements of Green Building Rating Systems, e.g. LEED®, BREEAM®, DGNB |  | https://media.cdn.dornbracht.com/v/GKEF8A7n// | https://media.cdn.dornbracht.com/v/gWzwFS1E//
4099477239248 | 36861662-99 | META META SLIM Wall-mounted single-lever basin mixer without pop-up waste - Brushed Dark Platinum | 2024-03-01 |  |  |  | Brushed Dark Platinum | META | Washstand faucets > Wall mounting > Single-lever mixer | EC011327 | Meta | 1301.3 | 3586097090,3586097090,3586097090,3586097090,3581697090,3581697090,3581697090,3581697090 | 315 | 85 | 210 | 1.57 | 1.43 | 20 | * **250mm projection** * fixed spout * circular, air-enriched flow * hole diameter spout 37 mm * hole diameter single-lever mixer 57 mm * rosette for spout Ø 55mm * rosette for mixer Ø 78mm * max. flow 5.7 l/min * lead-free * This product can help a building meet the requirements of Green Building Rating Systems, e.g. LEED®, BREEAM®, DGNB |  | https://media.cdn.dornbracht.com/v/74RNCHPe// | https://media.cdn.dornbracht.com/v/gWzwFS1E//
4029011852893 | 36861662-33 | META META SLIM Wall-mounted single-lever basin mixer without pop-up waste - Matte Black | 2020-04-01 |  |  |  | Matte Black | META | Washstand faucets > Wall mounting > Single-lever mixer | EC011327 | Meta | 975.9 | 3586097090,3586097090,3586097090,3586097090,3581697090,3581697090,3581697090,3581697090 | 315 | 85 | 210 | 1.57 | 1.43 | 10 | * **250mm projection** * fixed spout * circular, air-enriched flow * hole diameter spout 37 mm * hole diameter single-lever mixer 57 mm * rosette for spout Ø 55mm * rosette for mixer Ø 78mm * max. flow 5.7 l/min * lead-free * This product can help a building meet the requirements of Green Building Rating Systems, e.g. LEED®, BREEAM®, DGNB |  | https://media.cdn.dornbracht.com/v/t4nhnnXZ// | https://media.cdn.dornbracht.com/v/gWzwFS1E//
4029011845222 | 36860664-00 | META META PURE Wall-mounted single-lever basin mixer without pop-up waste - Chrome | 2020-04-01 |  |  |  | Chrome | META | Washstand faucets > Wall mounting > Single-lever mixer | EC011327 | Meta | 679.3 | 3586097090,3586097090,3586097090,3586097090 | 315 | 85 | 210 | 1.86 | 1.66 | 10 | * **190mm projection** * fixed spout * circular, air-enriched flow * hole diameter spout 37 mm * hole diameter single-lever mixer 57 mm * rosette for spout Ø 55mm * rosette for mixer Ø 78mm * max. flow 5.7 l/min * lead-free * This product can help a building meet the requirements of Green Building Rating Systems, e.g. LEED®, BREEAM®, DGNB * WRAS |  | https://media.cdn.dornbracht.com/v/ej9l06hW// | https://media.cdn.dornbracht.com/v/C9zqwCXa//
4029011948350 | 36860664-93 | META META PURE Wall-mounted single-lever basin mixer without pop-up waste - Brushed Chrome | 2021-06-01 |  |  |  | Brushed Chrome | META | Washstand faucets > Wall mounting > Single-lever mixer | EC011327 | Meta | 883.1 |  | 315 | 85 | 210 | 1.86 | 1.66 | 20 | * **190mm projection** * fixed spout * circular, air-enriched flow * hole diameter spout 37 mm * hole diameter single-lever mixer 57 mm * rosette for spout Ø 55mm * rosette for mixer Ø 78mm * max. flow 5.7 l/min * lead-free * This product can help a building meet the requirements of Green Building Rating Systems, e.g. LEED®, BREEAM®, DGNB * WRAS |  | https://media.cdn.dornbracht.com/v/0xMbV159// | https://media.cdn.dornbracht.com/v/C9zqwCXa//
4029011845246 | 36860664-06 | META META PURE Wall-mounted single-lever basin mixer without pop-up waste - Brushed Platinum | 2020-04-01 |  |  |  | Brushed Platinum | META | Washstand faucets > Wall mounting > Single-lever mixer | EC011327 | Meta | 1087 | 3586097090,3586097090,3586097090,3586097090 | 315 | 85 | 210 | 1.86 | 1.66 | 10 | * **190mm projection** * fixed spout * circular, air-enriched flow * hole diameter spout 37 mm * hole diameter single-lever mixer 57 mm * rosette for spout Ø 55mm * rosette for mixer Ø 78mm * max. flow 5.7 l/min * lead-free * This product can help a building meet the requirements of Green Building Rating Systems, e.g. LEED®, BREEAM®, DGNB * WRAS |  | https://media.cdn.dornbracht.com/v/c0ZG7vOc// | https://media.cdn.dornbracht.com/v/C9zqwCXa//
4099477190266 | 36860664-26 | META META PURE Wall-mounted single-lever basin mixer without pop-up waste - Light Gold | 2024-03-01 |  |  |  | Light Gold | META | Washstand faucets > Wall mounting > Single-lever mixer | EC011327 | Meta | 1019 | 3586097090,3586097090,3586097090,3586097090 | 315 | 85 | 210 | 1.86 | 1.66 | 30 | * **190mm projection** * fixed spout * circular, air-enriched flow * hole diameter spout 37 mm * hole diameter single-lever mixer 57 mm * rosette for spout Ø 55mm * rosette for mixer Ø 78mm * max. flow 5.7 l/min * lead-free * This product can help a building meet the requirements of Green Building Rating Systems, e.g. LEED®, BREEAM®, DGNB * WRAS |  | https://media.cdn.dornbracht.com/v/jPDuBcHH// | https://media.cdn.dornbracht.com/v/C9zqwCXa//
4099477190280 | 36860664-27 | META META PURE Wall-mounted single-lever basin mixer without pop-up waste - Brushed Light Gold | 2023-10-01 |  |  |  | Brushed Light Gold | META | Washstand faucets > Wall mounting > Single-lever mixer | EC011327 | Meta | 1019 | 3586097090,3586097090,3586097090,3586097090 | 315 | 85 | 210 | 1.86 | 1.66 | 30 | * **190mm projection** * fixed spout * circular, air-enriched flow * hole diameter spout 37 mm * hole diameter single-lever mixer 57 mm * rosette for spout Ø 55mm * rosette for mixer Ø 78mm * max. flow 5.7 l/min * lead-free * This product can help a building meet the requirements of Green Building Rating Systems, e.g. LEED®, BREEAM®, DGNB * WRAS |  | https://media.cdn.dornbracht.com/v/KepLrabA// | https://media.cdn.dornbracht.com/v/C9zqwCXa//
4099477210681 | 36860664-42 | META META PURE Wall-mounted single-lever basin mixer without pop-up waste - Brushed Bronze | 2024-03-01 |  |  |  | Brushed Bronze | META | Washstand faucets > Wall mounting > Single-lever mixer | EC011327 | Meta | 1086.9 | 3586097090,3586097090,3586097090,3586097090 | 315 | 85 | 210 | 1.86 | 1.66 | 30 | * **190mm projection** * fixed spout * circular, air-enriched flow * hole diameter spout 37 mm * hole diameter single-lever mixer 57 mm * rosette for spout Ø 55mm * rosette for mixer Ø 78mm * max. flow 5.7 l/min * lead-free * This product can help a building meet the requirements of Green Building Rating Systems, e.g. LEED®, BREEAM®, DGNB * WRAS |  | https://media.cdn.dornbracht.com/v/seUASss0// | https://media.cdn.dornbracht.com/v/C9zqwCXa//
4029011998850 | 36860664-19 | META META PURE Wall-mounted single-lever basin mixer without pop-up waste - Dark Chrome | 2022-05-01 |  |  |  | Dark Chrome | META | Washstand faucets > Wall mounting > Single-lever mixer | EC011327 | Meta | 1019.1 | 3586097090,3586097090,3586097090,3586097090 | 315 | 85 | 210 | 1.86 | 1.66 | 20 | * **190mm projection** * fixed spout * circular, air-enriched flow * hole diameter spout 37 mm * hole diameter single-lever mixer 57 mm * rosette for spout Ø 55mm * rosette for mixer Ø 78mm * max. flow 5.7 l/min * lead-free * This product can help a building meet the requirements of Green Building Rating Systems, e.g. LEED®, BREEAM®, DGNB * WRAS |  | https://media.cdn.dornbracht.com/v/TBAHrA2F// | https://media.cdn.dornbracht.com/v/C9zqwCXa//
4099477239194 | 36860664-99 | META META PURE Wall-mounted single-lever basin mixer without pop-up waste - Brushed Dark Platinum | 2024-03-01 |  |  |  | Brushed Dark Platinum | META | Washstand faucets > Wall mounting > Single-lever mixer | EC011327 | Meta | 1222.8 | 3586097090,3586097090,3586097090,3586097090 | 315 | 85 | 210 | 1.86 | 1.66 | 20 | * **190mm projection** * fixed spout * circular, air-enriched flow * hole diameter spout 37 mm * hole diameter single-lever mixer 57 mm * rosette for spout Ø 55mm * rosette for mixer Ø 78mm * max. flow 5.7 l/min * lead-free * This product can help a building meet the requirements of Green Building Rating Systems, e.g. LEED®, BREEAM®, DGNB * WRAS |  | https://media.cdn.dornbracht.com/v/hL6lpjMZ// | https://media.cdn.dornbracht.com/v/C9zqwCXa//
4029011845260 | 36860664-33 | META META PURE Wall-mounted single-lever basin mixer without pop-up waste - Matte Black | 2020-04-01 |  |  |  | Matte Black | META | Washstand faucets > Wall mounting > Single-lever mixer | EC011327 | Meta | 917.1 | 3586097090,3586097090,3586097090,3586097090 | 315 | 85 | 210 | 1.86 | 1.66 | 30 | * **190mm projection** * fixed spout * circular, air-enriched flow * hole diameter spout 37 mm * hole diameter single-lever mixer 57 mm * rosette for spout Ø 55mm * rosette for mixer Ø 78mm * max. flow 5.7 l/min * lead-free * This product can help a building meet the requirements of Green Building Rating Systems, e.g. LEED®, BREEAM®, DGNB * WRAS |  | https://media.cdn.dornbracht.com/v/PMjepGk1// | https://media.cdn.dornbracht.com/v/C9zqwCXa//
4029011845284 | 36861664-00 | META META PURE Wall-mounted single-lever basin mixer without pop-up waste - Chrome | 2020-04-01 |  |  |  | Chrome | META | Washstand faucets > Wall mounting > Single-lever mixer | EC011327 | Meta | 723 | 3586097090,3586097090,3586097090,3586097090 | 315 | 85 | 210 | 1.41 | 1.2 | 10 | * **250mm projection** * fixed spout * circular, air-enriched flow * hole diameter spout 37 mm * hole diameter single-lever mixer 57 mm * rosette for spout Ø 55mm * rosette for mixer Ø 78mm * max. flow 5.7 l/min * lead-free * This product can help a building meet the requirements of Green Building Rating Systems, e.g. LEED®, BREEAM®, DGNB * WRAS |  | https://media.cdn.dornbracht.com/v/rOyJtx1T// | https://media.cdn.dornbracht.com/v/WAAOQZcM//
4029011948442 | 36861664-93 | META META PURE Wall-mounted single-lever basin mixer without pop-up waste - Brushed Chrome | 2021-06-01 |  |  |  | Brushed Chrome | META | Washstand faucets > Wall mounting > Single-lever mixer | EC011327 | Meta | 939.8 |  | 315 | 85 | 210 | 1.41 | 1.2 | 20 | * **250mm projection** * fixed spout * circular, air-enriched flow * hole diameter spout 37 mm * hole diameter single-lever mixer 57 mm * rosette for spout Ø 55mm * rosette for mixer Ø 78mm * max. flow 5.7 l/min * lead-free * This product can help a building meet the requirements of Green Building Rating Systems, e.g. LEED®, BREEAM®, DGNB * WRAS |  | https://media.cdn.dornbracht.com/v/gjbXAek5// | https://media.cdn.dornbracht.com/v/WAAOQZcM//
4029011845291 | 36861664-06 | META META PURE Wall-mounted single-lever basin mixer without pop-up waste - Brushed Platinum | 2020-04-01 |  |  |  | Brushed Platinum | META | Washstand faucets > Wall mounting > Single-lever mixer | EC011327 | Meta | 1156.3 | 3586097090,3586097090,3586097090,3586097090 | 315 | 85 | 210 | 1.41 | 1.2 | 10 | * **250mm projection** * fixed spout * circular, air-enriched flow * hole diameter spout 37 mm * hole diameter single-lever mixer 57 mm * rosette for spout Ø 55mm * rosette for mixer Ø 78mm * max. flow 5.7 l/min * lead-free * This product can help a building meet the requirements of Green Building Rating Systems, e.g. LEED®, BREEAM®, DGNB * WRAS |  | https://media.cdn.dornbracht.com/v/Tc0jGc2C// | https://media.cdn.dornbracht.com/v/WAAOQZcM//
4099477190389 | 36861664-26 | META META PURE Wall-mounted single-lever basin mixer without pop-up waste - Light Gold | 2024-03-01 |  |  |  | Light Gold | META | Washstand faucets > Wall mounting > Single-lever mixer | EC011327 | Meta | 1084.5 | 3586097090,3586097090,3586097090,3586097090 | 315 | 85 | 210 | 1.41 | 1.2 | 30 | * **250mm projection** * fixed spout * circular, air-enriched flow * hole diameter spout 37 mm * hole diameter single-lever mixer 57 mm * rosette for spout Ø 55mm * rosette for mixer Ø 78mm * max. flow 5.7 l/min * lead-free * This product can help a building meet the requirements of Green Building Rating Systems, e.g. LEED®, BREEAM®, DGNB * WRAS |  | https://media.cdn.dornbracht.com/v/CcksrtSW// | https://media.cdn.dornbracht.com/v/WAAOQZcM//
4099477190402 | 36861664-27 | META META PURE Wall-mounted single-lever basin mixer without pop-up waste - Brushed Light Gold | 2023-10-01 |  |  |  | Brushed Light Gold | META | Washstand faucets > Wall mounting > Single-lever mixer | EC011327 | Meta | 1084.5 | 3586097090,3586097090,3586097090,3586097090 | 315 | 85 | 210 | 1.41 | 1.2 | 30 | * **250mm projection** * fixed spout * circular, air-enriched flow * hole diameter spout 37 mm * hole diameter single-lever mixer 57 mm * rosette for spout Ø 55mm * rosette for mixer Ø 78mm * max. flow 5.7 l/min * lead-free * This product can help a building meet the requirements of Green Building Rating Systems, e.g. LEED®, BREEAM®, DGNB * WRAS |  | https://media.cdn.dornbracht.com/v/uR34dqWL// | https://media.cdn.dornbracht.com/v/WAAOQZcM//
4099477210766 | 36861664-42 | META META PURE Wall-mounted single-lever basin mixer without pop-up waste - Brushed Bronze | 2024-03-01 |  |  |  | Brushed Bronze | META | Washstand faucets > Wall mounting > Single-lever mixer | EC011327 | Meta | 1156.8 | 3586097090,3586097090,3586097090,3586097090,3581697090,3581697090,3581697090,3581697090 | 315 | 85 | 210 | 1.41 | 1.2 | 30 | * **250mm projection** * fixed spout * circular, air-enriched flow * hole diameter spout 37 mm * hole diameter single-lever mixer 57 mm * rosette for spout Ø 55mm * rosette for mixer Ø 78mm * max. flow 5.7 l/min * lead-free * This product can help a building meet the requirements of Green Building Rating Systems, e.g. LEED®, BREEAM®, DGNB * WRAS |  | https://media.cdn.dornbracht.com/v/yH1viEcR// | https://media.cdn.dornbracht.com/v/WAAOQZcM//
4029011998898 | 36861664-19 | META META PURE Wall-mounted single-lever basin mixer without pop-up waste - Dark Chrome | 2022-05-01 |  |  |  | Dark Chrome | META | Washstand faucets > Wall mounting > Single-lever mixer | EC011327 | Meta | 1084.6 | 3586097090,3586097090,3586097090,3586097090 | 315 | 85 | 210 | 1.41 | 1.2 | 20 | * **250mm projection** * fixed spout * circular, air-enriched flow * hole diameter spout 37 mm * hole diameter single-lever mixer 57 mm * rosette for spout Ø 55mm * rosette for mixer Ø 78mm * max. flow 5.7 l/min * lead-free * This product can help a building meet the requirements of Green Building Rating Systems, e.g. LEED®, BREEAM®, DGNB * WRAS |  | https://media.cdn.dornbracht.com/v/XgcecQ9S// | https://media.cdn.dornbracht.com/v/WAAOQZcM//
4099477239262 | 36861664-99 | META META PURE Wall-mounted single-lever basin mixer without pop-up waste - Brushed Dark Platinum | 2024-03-01 |  |  |  | Brushed Dark Platinum | META | Washstand faucets > Wall mounting > Single-lever mixer | EC011327 | Meta | 1301.3 | 3586097090,3586097090,3586097090,3586097090,3581697090,3581697090,3581697090,3581697090 | 315 | 85 | 210 | 1.41 | 1.2 | 20 | * **250mm projection** * fixed spout * circular, air-enriched flow * hole diameter spout 37 mm * hole diameter single-lever mixer 57 mm * rosette for spout Ø 55mm * rosette for mixer Ø 78mm * max. flow 5.7 l/min * lead-free * This product can help a building meet the requirements of Green Building Rating Systems, e.g. LEED®, BREEAM®, DGNB * WRAS |  | https://media.cdn.dornbracht.com/v/uVChjAjC// | https://media.cdn.dornbracht.com/v/WAAOQZcM//
4029011845307 | 36861664-33 | META META PURE Wall-mounted single-lever basin mixer without pop-up waste - Matte Black | 2020-04-01 |  |  |  | Matte Black | META | Washstand faucets > Wall mounting > Single-lever mixer | EC011327 | Meta | 975.9 | 3586097090,3586097090,3586097090,3586097090 | 315 | 85 | 210 | 1.41 | 1.2 | 30 | * **250mm projection** * fixed spout * circular, air-enriched flow * hole diameter spout 37 mm * hole diameter single-lever mixer 57 mm * rosette for spout Ø 55mm * rosette for mixer Ø 78mm * max. flow 5.7 l/min * lead-free * This product can help a building meet the requirements of Green Building Rating Systems, e.g. LEED®, BREEAM®, DGNB * WRAS |  | https://media.cdn.dornbracht.com/v/xfwGgref// | https://media.cdn.dornbracht.com/v/WAAOQZcM//
4029011967276 | 36702782-00 | MEM Wall-mounted basin mixer without pop-up waste - Chrome | 2023-03-01 |  |  |  | Chrome | MEM | Washstand faucets > Wall mounting > Two-handle mixers | EC011327 | MEM | 1173.7 | 3570097090,3570097090,3570097090,3570097090,3572097090,3572097090,3572097090,3572097090 | 315 | 85 | 210 | 1.44 | 1.44 | 10 | * **126mm projection** * fixed spout * rectangular, air-enriched flow * hole diameter valve 35 mm * hole diameter spout 35 mm * individual rosettes 60 x 60 mm * max. flow 5.7 l/min * lead-free * This product can help a building meet the requirements of Green Building Rating Systems, e.g. LEED®, BREEAM®, DGNB |  | https://media.cdn.dornbracht.com/v/eL3vLhM7// | https://media.cdn.dornbracht.com/v/rGvGmADI//
4029011967436 | 36702782-08 | MEM Wall-mounted basin mixer without pop-up waste - Platinum | 2023-03-01 |  |  |  | Platinum | MEM | Washstand faucets > Wall mounting > Two-handle mixers | EC011327 | MEM | 1878 | 3570097090,3570097090,3570097090,3570097090,3572097090,3572097090,3572097090,3572097090 | 315 | 85 | 210 | 1.44 | 1.44 | 40 | * **126mm projection** * fixed spout * rectangular, air-enriched flow * hole diameter valve 35 mm * hole diameter spout 35 mm * individual rosettes 60 x 60 mm * max. flow 5.7 l/min * lead-free * This product can help a building meet the requirements of Green Building Rating Systems, e.g. LEED®, BREEAM®, DGNB |  | https://media.cdn.dornbracht.com/v/QU6HkasU// | https://media.cdn.dornbracht.com/v/rGvGmADI//
4029011967412 | 36702782-06 | MEM Wall-mounted basin mixer without pop-up waste - Brushed Platinum | 2023-03-01 |  |  |  | Brushed Platinum | MEM | Washstand faucets > Wall mounting > Two-handle mixers | EC011327 | MEM | 1878 | 3570097090,3570097090,3570097090,3570097090,3572097090,3572097090,3572097090,3572097090 | 315 | 85 | 210 | 1.44 | 1.44 | 10 | * **126mm projection** * fixed spout * rectangular, air-enriched flow * hole diameter valve 35 mm * hole diameter spout 35 mm * individual rosettes 60 x 60 mm * max. flow 5.7 l/min * lead-free * This product can help a building meet the requirements of Green Building Rating Systems, e.g. LEED®, BREEAM®, DGNB |  | https://media.cdn.dornbracht.com/v/kyBA1vcW// | https://media.cdn.dornbracht.com/v/rGvGmADI//
4099477004150 | 36702782-47 | MEM Wall-mounted basin mixer without pop-up waste - Champagne (22kt Gold) | 2023-03-01 |  |  |  | Champagne (22kt Gold) | MEM | Washstand faucets > Wall mounting > Two-handle mixers | EC011327 | MEM | 2582.1 | 3570097090,3570097090,3570097090,3570097090,3572097090,3572097090,3572097090,3572097090 | 315 | 85 | 210 | 1.44 | 1.44 | 30 | * **126mm projection** * fixed spout * rectangular, air-enriched flow * hole diameter valve 35 mm * hole diameter spout 35 mm * individual rosettes 60 x 60 mm * max. flow 5.7 l/min * lead-free * This product can help a building meet the requirements of Green Building Rating Systems, e.g. LEED®, BREEAM®, DGNB |  | https://media.cdn.dornbracht.com/v/B3cFiutC// | https://media.cdn.dornbracht.com/v/rGvGmADI//
4099477004143 | 36702782-46 | MEM Wall-mounted basin mixer without pop-up waste - Brushed Champagne (22kt Gold) | 2023-03-01 |  |  |  | Brushed Champagne (22kt Gold) | MEM | Washstand faucets > Wall mounting > Two-handle mixers | EC011327 | MEM | 2582.1 | 3570097090,3570097090,3570097090,3570097090,3572097090,3572097090,3572097090,3572097090 | 315 | 85 | 210 | 1.44 | 1.44 | 30 | * **126mm projection** * fixed spout * rectangular, air-enriched flow * hole diameter valve 35 mm * hole diameter spout 35 mm * individual rosettes 60 x 60 mm * max. flow 5.7 l/min * lead-free * This product can help a building meet the requirements of Green Building Rating Systems, e.g. LEED®, BREEAM®, DGNB |  | https://media.cdn.dornbracht.com/v/Cd4N3bNQ// | https://media.cdn.dornbracht.com/v/rGvGmADI//
4029011967450 | 36702782-28 | MEM Wall-mounted basin mixer without pop-up waste - Brushed Durabrass (23kt Gold) | 2023-03-01 |  |  |  | Brushed Durabrass (23kt Gold) | MEM | Washstand faucets > Wall mounting > Two-handle mixers | EC011327 | MEM | 2464.8 | 3570097090,3570097090,3570097090,3570097090,3572097090,3572097090,3572097090,3572097090 | 315 | 85 | 210 | 1.44 | 1.44 | 20 | * **126mm projection** * fixed spout * rectangular, air-enriched flow * hole diameter valve 35 mm * hole diameter spout 35 mm * individual rosettes 60 x 60 mm * max. flow 5.7 l/min * lead-free * This product can help a building meet the requirements of Green Building Rating Systems, e.g. LEED®, BREEAM®, DGNB |  | https://media.cdn.dornbracht.com/v/0CmvCpWz// | https://media.cdn.dornbracht.com/v/rGvGmADI//
4099477004136 | 36702782-19 | MEM Wall-mounted basin mixer without pop-up waste - Dark Chrome | 2023-03-01 |  |  |  | Dark Chrome | MEM | Washstand faucets > Wall mounting > Two-handle mixers | EC011327 | MEM | 1760.6 | 3570097090,3570097090,3570097090,3570097090,3572097090,3572097090,3572097090,3572097090 | 315 | 85 | 210 | 1.44 | 1.44 | 20 | * **126mm projection** * fixed spout * rectangular, air-enriched flow * hole diameter valve 35 mm * hole diameter spout 35 mm * individual rosettes 60 x 60 mm * max. flow 5.7 l/min * lead-free * This product can help a building meet the requirements of Green Building Rating Systems, e.g. LEED®, BREEAM®, DGNB |  | https://media.cdn.dornbracht.com/v/sJRMDopb// | https://media.cdn.dornbracht.com/v/rGvGmADI//
4029011967481 | 36702782-99 | MEM Wall-mounted basin mixer without pop-up waste - Brushed Dark Platinum | 2023-03-01 |  |  |  | Brushed Dark Platinum | MEM | Washstand faucets > Wall mounting > Two-handle mixers | EC011327 | MEM | 2112.7 | 3570097090,3570097090,3570097090,3570097090,3572097090,3572097090,3572097090,3572097090 | 315 | 85 | 210 | 1.44 | 1.44 | 20 | * **126mm projection** * fixed spout * rectangular, air-enriched flow * hole diameter valve 35 mm * hole diameter spout 35 mm * individual rosettes 60 x 60 mm * max. flow 5.7 l/min * lead-free * This product can help a building meet the requirements of Green Building Rating Systems, e.g. LEED®, BREEAM®, DGNB |  | https://media.cdn.dornbracht.com/v/tyYNmOKr// | https://media.cdn.dornbracht.com/v/rGvGmADI//
4029011953255 | 36702809-00 | VAIA Wall-mounted basin mixer without pop-up waste - Chrome | 2023-03-01 |  |  |  | Chrome | VAIA | Washstand faucets > Wall mounting > Two-handle mixers | EC011327 | Vaia | 1023.8 | 3570097090,3570097090,3570097090,3570097090,3572097090,3572097090,3572097090,3572097090 | 315 | 85 | 210 | 2 | 1.7 | 10 | * **125mm projection** * fixed spout * circular, air-enriched flow * hole diameter valve 35 mm * hole diameter spout 35 mm * rosettes Ø 60 mm * max. flow 5.7 l/min * lead-free * This product can help a building meet the requirements of Green Building Rating Systems, e.g. LEED®, BREEAM®, DGNB * WRAS |  | https://media.cdn.dornbracht.com/v/jtFnlWTe// | https://media.cdn.dornbracht.com/v/0bsX9xYD//
4029011953583 | 36702809-08 | VAIA Wall-mounted basin mixer without pop-up waste - Platinum | 2023-03-01 |  |  |  | Platinum | VAIA | Washstand faucets > Wall mounting > Two-handle mixers | EC011327 | Vaia | 1638 | 3570097090,3570097090,3570097090,3570097090,3572097090,3572097090,3572097090,3572097090 | 315 | 85 | 210 | 2 | 1.7 | 40 | * **125mm projection** * fixed spout * circular, air-enriched flow * hole diameter valve 35 mm * hole diameter spout 35 mm * rosettes Ø 60 mm * max. flow 5.7 l/min * lead-free * This product can help a building meet the requirements of Green Building Rating Systems, e.g. LEED®, BREEAM®, DGNB * WRAS |  | https://media.cdn.dornbracht.com/v/jDvBpXb9// | https://media.cdn.dornbracht.com/v/0bsX9xYD//
4029011953576 | 36702809-06 | VAIA Wall-mounted basin mixer without pop-up waste - Brushed Platinum | 2023-03-01 |  |  |  | Brushed Platinum | VAIA | Washstand faucets > Wall mounting > Two-handle mixers | EC011327 | Vaia | 1638 | 3570097090,3570097090,3570097090,3570097090,3572097090,3572097090,3572097090,3572097090 | 315 | 85 | 210 | 2 | 1.7 | 10 | * **125mm projection** * fixed spout * circular, air-enriched flow * hole diameter valve 35 mm * hole diameter spout 35 mm * rosettes Ø 60 mm * max. flow 5.7 l/min * lead-free * This product can help a building meet the requirements of Green Building Rating Systems, e.g. LEED®, BREEAM®, DGNB * WRAS |  | https://media.cdn.dornbracht.com/v/42qAUgii// | https://media.cdn.dornbracht.com/v/0bsX9xYD//
4099477004211 | 36702809-47 | VAIA Wall-mounted basin mixer without pop-up waste - Champagne (22kt Gold) | 2023-03-01 |  |  |  | Champagne (22kt Gold) | VAIA | Washstand faucets > Wall mounting > Two-handle mixers | EC011327 | Vaia | 2252.4 | 3570097090,3570097090,3570097090,3570097090,3572097090,3572097090,3572097090,3572097090 | 315 | 85 | 210 | 2 | 1.7 | 30 | * **125mm projection** * fixed spout * circular, air-enriched flow * hole diameter valve 35 mm * hole diameter spout 35 mm * rosettes Ø 60 mm * max. flow 5.7 l/min * lead-free * This product can help a building meet the requirements of Green Building Rating Systems, e.g. LEED®, BREEAM®, DGNB * WRAS |  | https://media.cdn.dornbracht.com/v/q6xFiunP// | https://media.cdn.dornbracht.com/v/0bsX9xYD//
4099477004204 | 36702809-46 | VAIA Wall-mounted basin mixer without pop-up waste - Brushed Champagne (22kt Gold) | 2023-03-01 |  |  |  | Brushed Champagne (22kt Gold) | VAIA | Washstand faucets > Wall mounting > Two-handle mixers | EC011327 | Vaia | 2252.4 | 3570097090,3570097090,3570097090,3570097090,3572097090,3572097090,3572097090,3572097090 | 315 | 85 | 210 | 2 | 1.7 | 30 | * **125mm projection** * fixed spout * circular, air-enriched flow * hole diameter valve 35 mm * hole diameter spout 35 mm * rosettes Ø 60 mm * max. flow 5.7 l/min * lead-free * This product can help a building meet the requirements of Green Building Rating Systems, e.g. LEED®, BREEAM®, DGNB * WRAS |  | https://media.cdn.dornbracht.com/v/CLSn1f70// | https://media.cdn.dornbracht.com/v/0bsX9xYD//
4029011953590 | 36702809-28 | VAIA Wall-mounted basin mixer without pop-up waste - Brushed Durabrass (23kt Gold) | 2023-03-01 |  |  |  | Brushed Durabrass (23kt Gold) | VAIA | Washstand faucets > Wall mounting > Two-handle mixers | EC011327 | Vaia | 2150 | 3570097090,3570097090,3570097090,3570097090,3572097090,3572097090,3572097090,3572097090 | 315 | 85 | 210 | 2 | 1.7 | 20 | * **125mm projection** * fixed spout * circular, air-enriched flow * hole diameter valve 35 mm * hole diameter spout 35 mm * rosettes Ø 60 mm * max. flow 5.7 l/min * lead-free * This product can help a building meet the requirements of Green Building Rating Systems, e.g. LEED®, BREEAM®, DGNB * WRAS |  | https://media.cdn.dornbracht.com/v/DpxdnxQ7// | https://media.cdn.dornbracht.com/v/0bsX9xYD//
4099477110431 | 36702809-42 | VAIA Wall-mounted basin mixer without pop-up waste - Brushed Bronze | 2023-03-01 |  |  |  | Brushed Bronze | VAIA | Washstand faucets > Wall mounting > Two-handle mixers | EC011327 | Vaia | 1638.1 | 3570097090,3570097090,3570097090,3570097090,3572097090,3572097090,3572097090,3572097090 | 315 | 85 | 210 | 2 | 1.7 | 30 | * **125mm projection** * fixed spout * circular, air-enriched flow * hole diameter valve 35 mm * hole diameter spout 35 mm * rosettes Ø 60 mm * max. flow 5.7 l/min * lead-free * This product can help a building meet the requirements of Green Building Rating Systems, e.g. LEED®, BREEAM®, DGNB * WRAS |  | https://media.cdn.dornbracht.com/v/QSfIiIJ8// | https://media.cdn.dornbracht.com/v/0bsX9xYD//
4099477004198 | 36702809-19 | VAIA Wall-mounted basin mixer without pop-up waste - Dark Chrome | 2023-03-01 |  |  |  | Dark Chrome | VAIA | Washstand faucets > Wall mounting > Two-handle mixers | EC011327 | Vaia | 1535.6 | 3570097090,3570097090,3570097090,3570097090,3572097090,3572097090,3572097090,3572097090 | 315 | 85 | 210 | 2 | 1.7 | 20 | * **125mm projection** * fixed spout * circular, air-enriched flow * hole diameter valve 35 mm * hole diameter spout 35 mm * rosettes Ø 60 mm * max. flow 5.7 l/min * lead-free * This product can help a building meet the requirements of Green Building Rating Systems, e.g. LEED®, BREEAM®, DGNB * WRAS |  | https://media.cdn.dornbracht.com/v/vQlGHBqs// | https://media.cdn.dornbracht.com/v/0bsX9xYD//
4029011953606 | 36702809-99 | VAIA Wall-mounted basin mixer without pop-up waste - Brushed Dark Platinum | 2023-03-01 |  |  |  | Brushed Dark Platinum | VAIA | Washstand faucets > Wall mounting > Two-handle mixers | EC011327 | Vaia | 1842.8 | 3570097090,3570097090,3570097090,3570097090 | 315 | 85 | 210 | 2 | 1.7 | 20 | * **125mm projection** * fixed spout * circular, air-enriched flow * hole diameter valve 35 mm * hole diameter spout 35 mm * rosettes Ø 60 mm * max. flow 5.7 l/min * lead-free * This product can help a building meet the requirements of Green Building Rating Systems, e.g. LEED®, BREEAM®, DGNB * WRAS |  | https://media.cdn.dornbracht.com/v/ypEOIYSE// | https://media.cdn.dornbracht.com/v/0bsX9xYD//
4029011953231 | 36702819-00 | VAIA Wall-mounted basin mixer without pop-up waste - Chrome | 2023-03-01 |  |  |  | Chrome | VAIA | Washstand faucets > Wall mounting > Two-handle mixers | EC011327 | Vaia | 1023.8 | 3570097090,3570097090,3570097090,3570097090,3572097090,3572097090,3572097090,3572097090 | 315 | 85 | 210 | 1.89 | 1.56 | 10 | * **125mm projection** * fixed spout * circular, air-enriched flow * hole diameter valve 35 mm * hole diameter spout 35 mm * rosettes Ø 60 mm * max. flow 5.7 l/min * lead-free * This product can help a building meet the requirements of Green Building Rating Systems, e.g. LEED®, BREEAM®, DGNB * WRAS |  | https://media.cdn.dornbracht.com/v/BCd4D8G7// | https://media.cdn.dornbracht.com/v/32IZqQFt//
4029011953668 | 36702819-08 | VAIA Wall-mounted basin mixer without pop-up waste - Platinum | 2023-03-01 |  |  |  | Platinum | VAIA | Washstand faucets > Wall mounting > Two-handle mixers | EC011327 | Vaia | 1638 | 3570097090,3570097090,3570097090,3570097090,3572097090,3572097090,3572097090,3572097090 | 315 | 85 | 210 | 1.89 | 1.56 | 40 | * **125mm projection** * fixed spout * circular, air-enriched flow * hole diameter valve 35 mm * hole diameter spout 35 mm * rosettes Ø 60 mm * max. flow 5.7 l/min * lead-free * This product can help a building meet the requirements of Green Building Rating Systems, e.g. LEED®, BREEAM®, DGNB * WRAS |  | https://media.cdn.dornbracht.com/v/qvvhpALZ// | https://media.cdn.dornbracht.com/v/32IZqQFt//
4029011953651 | 36702819-06 | VAIA Wall-mounted basin mixer without pop-up waste - Brushed Platinum | 2023-03-01 |  |  |  | Brushed Platinum | VAIA | Washstand faucets > Wall mounting > Two-handle mixers | EC011327 | Vaia | 1638 | 3570097090,3570097090,3570097090,3570097090,3572097090,3572097090,3572097090,3572097090 | 315 | 85 | 210 | 1.89 | 1.56 | 10 | * **125mm projection** * fixed spout * circular, air-enriched flow * hole diameter valve 35 mm * hole diameter spout 35 mm * rosettes Ø 60 mm * max. flow 5.7 l/min * lead-free * This product can help a building meet the requirements of Green Building Rating Systems, e.g. LEED®, BREEAM®, DGNB * WRAS |  | https://media.cdn.dornbracht.com/v/uHyOkzFV// | https://media.cdn.dornbracht.com/v/32IZqQFt//
4099477004280 | 36702819-47 | VAIA Wall-mounted basin mixer without pop-up waste - Champagne (22kt Gold) | 2023-03-01 |  |  |  | Champagne (22kt Gold) | VAIA | Washstand faucets > Wall mounting > Two-handle mixers | EC011327 | Vaia | 2252.4 | 3570097090,3570097090,3570097090,3570097090,3572097090,3572097090,3572097090,3572097090 | 315 | 85 | 210 | 1.89 | 1.56 | 30 | * **125mm projection** * fixed spout * circular, air-enriched flow * hole diameter valve 35 mm * hole diameter spout 35 mm * rosettes Ø 60 mm * max. flow 5.7 l/min * lead-free * This product can help a building meet the requirements of Green Building Rating Systems, e.g. LEED®, BREEAM®, DGNB * WRAS |  | https://media.cdn.dornbracht.com/v/UJG6TVo0// | https://media.cdn.dornbracht.com/v/32IZqQFt//
4099477004273 | 36702819-46 | VAIA Wall-mounted basin mixer without pop-up waste - Brushed Champagne (22kt Gold) | 2023-03-01 |  |  |  | Brushed Champagne (22kt Gold) | VAIA | Washstand faucets > Wall mounting > Two-handle mixers | EC011327 | Vaia | 2252.4 | 3570097090,3570097090,3570097090,3570097090,3572097090,3572097090,3572097090,3572097090 | 315 | 85 | 210 | 1.89 | 1.56 | 30 | * **125mm projection** * fixed spout * circular, air-enriched flow * hole diameter valve 35 mm * hole diameter spout 35 mm * rosettes Ø 60 mm * max. flow 5.7 l/min * lead-free * This product can help a building meet the requirements of Green Building Rating Systems, e.g. LEED®, BREEAM®, DGNB * WRAS |  | https://media.cdn.dornbracht.com/v/feUESbHN// | https://media.cdn.dornbracht.com/v/32IZqQFt//
4029011953675 | 36702819-28 | VAIA Wall-mounted basin mixer without pop-up waste - Brushed Durabrass (23kt Gold) | 2023-03-01 |  |  |  | Brushed Durabrass (23kt Gold) | VAIA | Washstand faucets > Wall mounting > Two-handle mixers | EC011327 | Vaia | 2150 | 3570097090,3570097090,3570097090,3570097090,3572097090,3572097090,3572097090,3572097090 | 315 | 85 | 210 | 1.89 | 1.56 | 20 | * **125mm projection** * fixed spout * circular, air-enriched flow * hole diameter valve 35 mm * hole diameter spout 35 mm * rosettes Ø 60 mm * max. flow 5.7 l/min * lead-free * This product can help a building meet the requirements of Green Building Rating Systems, e.g. LEED®, BREEAM®, DGNB * WRAS |  | https://media.cdn.dornbracht.com/v/e1JMru9c// | https://media.cdn.dornbracht.com/v/32IZqQFt//
4099477110455 | 36702819-42 | VAIA Wall-mounted basin mixer without pop-up waste - Brushed Bronze | 2023-03-01 |  |  |  | Brushed Bronze | VAIA | Washstand faucets > Wall mounting > Two-handle mixers | EC011327 | Vaia | 1638.1 | 3570097090,3570097090,3570097090,3570097090,3572097090,3572097090,3572097090,3572097090 | 315 | 85 | 210 | 1.89 | 1.56 | 30 | * **125mm projection** * fixed spout * circular, air-enriched flow * hole diameter valve 35 mm * hole diameter spout 35 mm * rosettes Ø 60 mm * max. flow 5.7 l/min * lead-free * This product can help a building meet the requirements of Green Building Rating Systems, e.g. LEED®, BREEAM®, DGNB * WRAS |  | https://media.cdn.dornbracht.com/v/wK5rcQVk// | https://media.cdn.dornbracht.com/v/32IZqQFt//
4099477004266 | 36702819-19 | VAIA Wall-mounted basin mixer without pop-up waste - Dark Chrome | 2023-03-01 |  |  |  | Dark Chrome | VAIA | Washstand faucets > Wall mounting > Two-handle mixers | EC011327 | Vaia | 1535.6 | 3570097090,3570097090,3570097090,3570097090,3572097090,3572097090,3572097090,3572097090 | 315 | 85 | 210 | 1.89 | 1.56 | 20 | * **125mm projection** * fixed spout * circular, air-enriched flow * hole diameter valve 35 mm * hole diameter spout 35 mm * rosettes Ø 60 mm * max. flow 5.7 l/min * lead-free * This product can help a building meet the requirements of Green Building Rating Systems, e.g. LEED®, BREEAM®, DGNB * WRAS |  | https://media.cdn.dornbracht.com/v/iDvuPFM3// | https://media.cdn.dornbracht.com/v/32IZqQFt//
4029011953682 | 36702819-99 | VAIA Wall-mounted basin mixer without pop-up waste - Brushed Dark Platinum | 2023-03-01 |  |  |  | Brushed Dark Platinum | VAIA | Washstand faucets > Wall mounting > Two-handle mixers | EC011327 | Vaia | 1842.8 | 3570097090,3570097090,3570097090,3570097090 | 315 | 85 | 210 | 1.89 | 1.56 | 20 | * **125mm projection** * fixed spout * circular, air-enriched flow * hole diameter valve 35 mm * hole diameter spout 35 mm * rosettes Ø 60 mm * max. flow 5.7 l/min * lead-free * This product can help a building meet the requirements of Green Building Rating Systems, e.g. LEED®, BREEAM®, DGNB * WRAS |  | https://media.cdn.dornbracht.com/v/iKAneSdJ// | https://media.cdn.dornbracht.com/v/32IZqQFt//
4029011526589 | 36707892-00 | TARA Wall-mounted basin mixer without pop-up waste - Chrome | 2008-04-17 |  |  |  | Chrome | TARA | Washstand faucets > Wall mounting > Two-handle mixers | EC011327 | Tara. (new) | 955.7 | 3570797090,3570797090,3570797090,3570797090,3571297090,3571297090,3571297090,3571297090,3571397090,3571397090,3571397090,3571497090,3571497090,3571497090,3571497090,3570097090,3572097090,3570097090,3572097090,3570097090,3572097090,3570097090,3572097090 | 315 | 85 | 210 | 2.15 | 1.94 | 10 | * **160mm projection** * fixed spout * circular, air-enriched flow * hole diameter valve 40 mm * hole diameter spout 40 mm * rosettes Ø 55 mm * max. flow 7 l/min * lead-free * WRAS * This product can help a building meet the requirements of Green Building Rating Systems, e.g. LEED®, BREEAM®, DGNB |  | https://media.cdn.dornbracht.com/v/5TLvC8O6// | https://media.cdn.dornbracht.com/v/1sZfN8K6//
4029011948190 | 36707892-93 | TARA Wall-mounted basin mixer without pop-up waste - Brushed Chrome | 2021-06-01 |  |  |  | Brushed Chrome | TARA | Washstand faucets > Wall mounting > Two-handle mixers | EC011327 | Tara. (new) | 1242.5 | 3570097090,3572097090,3570097090,3572097090,3570097090,3572097090,3570097090,3572097090 | 315 | 85 | 210 | 2.15 | 1.94 | 20 | * **160mm projection** * fixed spout * circular, air-enriched flow * hole diameter valve 40 mm * hole diameter spout 40 mm * rosettes Ø 55 mm * max. flow 7 l/min * lead-free * WRAS * This product can help a building meet the requirements of Green Building Rating Systems, e.g. LEED®, BREEAM®, DGNB |  | https://media.cdn.dornbracht.com/v/LKn7YYZq// | https://media.cdn.dornbracht.com/v/1sZfN8K6//
4029011526602 | 36707892-08 | TARA Wall-mounted basin mixer without pop-up waste - Platinum | 2008-04-17 |  |  |  | Platinum | TARA | Washstand faucets > Wall mounting > Two-handle mixers | EC011327 | Tara. (new) | 1529.1 | 3570797090,3570797090,3570797090,3570797090,3571297090,3571297090,3571297090,3571297090,3571397090,3571397090,3571397090,3571497090,3571497090,3571497090,3571497090,3570097090,3572097090,3570097090,3572097090,3570097090,3572097090,3570097090,3572097090 | 315 | 85 | 210 | 2.15 | 1.94 | 40 | * **160mm projection** * fixed spout * circular, air-enriched flow * hole diameter valve 40 mm * hole diameter spout 40 mm * rosettes Ø 55 mm * max. flow 7 l/min * lead-free * WRAS * This product can help a building meet the requirements of Green Building Rating Systems, e.g. LEED®, BREEAM®, DGNB |  | https://media.cdn.dornbracht.com/v/AnpEy3dg// | https://media.cdn.dornbracht.com/v/1sZfN8K6//
4029011526596 | 36707892-06 | TARA Wall-mounted basin mixer without pop-up waste - Brushed Platinum | 2008-04-17 |  |  |  | Brushed Platinum | TARA | Washstand faucets > Wall mounting > Two-handle mixers | EC011327 | Tara. (new) | 1529.1 | 3570797090,3570797090,3570797090,3570797090,3571297090,3571297090,3571297090,3571297090,3571397090,3571397090,3571397090,3571497090,3571497090,3571497090,3571497090,3570097090,3572097090,3570097090,3572097090,3570097090,3572097090,3570097090,3572097090 | 315 | 85 | 210 | 2.15 | 1.94 | 10 | * **160mm projection** * fixed spout * circular, air-enriched flow * hole diameter valve 40 mm * hole diameter spout 40 mm * rosettes Ø 55 mm * max. flow 7 l/min * lead-free * WRAS * This product can help a building meet the requirements of Green Building Rating Systems, e.g. LEED®, BREEAM®, DGNB |  | https://media.cdn.dornbracht.com/v/vj7AzHgU// | https://media.cdn.dornbracht.com/v/1sZfN8K6//
4099477033907 | 36707892-47 | TARA Wall-mounted basin mixer without pop-up waste - Champagne (22kt Gold) | 2022-05-01 |  |  |  | Champagne (22kt Gold) | TARA | Washstand faucets > Wall mounting > Two-handle mixers | EC011327 | Tara. (new) | 2102.5 | 3570797090,3570797090,3570797090,3570797090,3571297090,3571297090,3571297090,3571297090,3571397090,3571397090,3571397090,3571497090,3571497090,3571497090,3571497090,3570097090,3572097090,3570097090,3572097090,3570097090,3572097090,3570097090,3572097090 | 315 | 85 | 210 | 2.15 | 1.94 | 30 | * **160mm projection** * fixed spout * circular, air-enriched flow * hole diameter valve 40 mm * hole diameter spout 40 mm * rosettes Ø 55 mm * max. flow 7 l/min * lead-free * WRAS * This product can help a building meet the requirements of Green Building Rating Systems, e.g. LEED®, BREEAM®, DGNB |  | https://media.cdn.dornbracht.com/v/AHTLKWPs// | https://media.cdn.dornbracht.com/v/1sZfN8K6//
4099477033884 | 36707892-46 | TARA Wall-mounted basin mixer without pop-up waste - Brushed Champagne (22kt Gold) | 2022-05-01 |  |  |  | Brushed Champagne (22kt Gold) | TARA | Washstand faucets > Wall mounting > Two-handle mixers | EC011327 | Tara. (new) | 2102.5 | 3570797090,3570797090,3570797090,3570797090,3571297090,3571297090,3571297090,3571297090,3571397090,3571397090,3571397090,3571497090,3571497090,3571497090,3571497090,3570097090,3572097090,3570097090,3572097090,3570097090,3572097090,3570097090,3572097090 | 315 | 85 | 210 | 2.15 | 1.94 | 30 | * **160mm projection** * fixed spout * circular, air-enriched flow * hole diameter valve 40 mm * hole diameter spout 40 mm * rosettes Ø 55 mm * max. flow 7 l/min * lead-free * WRAS * This product can help a building meet the requirements of Green Building Rating Systems, e.g. LEED®, BREEAM®, DGNB |  | https://media.cdn.dornbracht.com/v/HpodFk6h// | https://media.cdn.dornbracht.com/v/1sZfN8K6//
4029011900792 | 36707892-28 | TARA Wall-mounted basin mixer without pop-up waste - Brushed Durabrass (23kt Gold) | 2020-04-01 |  |  |  | Brushed Durabrass (23kt Gold) | TARA | Washstand faucets > Wall mounting > Two-handle mixers | EC011327 | Tara. (new) | 2007 | 3570797090,3570797090,3570797090,3570797090,3571297090,3571297090,3571297090,3571297090,3571397090,3571397090,3571397090,3571497090,3571497090,3571497090,3571497090,3570097090,3572097090,3570097090,3572097090,3570097090,3572097090,3570097090,3572097090 | 315 | 85 | 210 | 2.15 | 1.94 | 20 | * **160mm projection** * fixed spout * circular, air-enriched flow * hole diameter valve 40 mm * hole diameter spout 40 mm * rosettes Ø 55 mm * max. flow 7 l/min * lead-free * WRAS * This product can help a building meet the requirements of Green Building Rating Systems, e.g. LEED®, BREEAM®, DGNB |  | https://media.cdn.dornbracht.com/v/r7pfumcn// | https://media.cdn.dornbracht.com/v/1sZfN8K6//
4099477248998 | 36707892-42 | TARA Wall-mounted basin mixer without pop-up waste - Brushed Bronze | 2024-06-01 |  |  |  | Brushed Bronze | TARA | Washstand faucets > Wall mounting > Two-handle mixers | EC011327 | Tara. (new) | 1529.1 |  | 315 | 85 | 210 | 2.15 | 1.94 | 30 | * **160mm projection** * fixed spout * circular, air-enriched flow * hole diameter valve 40 mm * hole diameter spout 40 mm * rosettes Ø 55 mm * max. flow 7 l/min * lead-free * WRAS * This product can help a building meet the requirements of Green Building Rating Systems, e.g. LEED®, BREEAM®, DGNB |  | https://media.cdn.dornbracht.com/v/FMZ6qT0k// | https://media.cdn.dornbracht.com/v/1sZfN8K6//
4029011998720 | 36707892-19 | TARA Wall-mounted basin mixer without pop-up waste - Dark Chrome | 2022-05-01 |  |  |  | Dark Chrome | TARA | Washstand faucets > Wall mounting > Two-handle mixers | EC011327 | Tara. (new) | 1433.6 | 3570797090,3570797090,3570797090,3570797090,3571297090,3571297090,3571297090,3571297090,3571397090,3571397090,3571397090,3571497090,3571497090,3571497090,3571497090,3570097090,3572097090,3570097090,3572097090,3570097090,3572097090,3570097090,3572097090 | 315 | 85 | 210 | 2.15 | 1.94 | 20 | * **160mm projection** * fixed spout * circular, air-enriched flow * hole diameter valve 40 mm * hole diameter spout 40 mm * rosettes Ø 55 mm * max. flow 7 l/min * lead-free * WRAS * This product can help a building meet the requirements of Green Building Rating Systems, e.g. LEED®, BREEAM®, DGNB |  | https://media.cdn.dornbracht.com/v/rwdOH8mE// | https://media.cdn.dornbracht.com/v/1sZfN8K6//
4029011817793 | 36707892-99 | TARA Wall-mounted basin mixer without pop-up waste - Brushed Dark Platinum | 2019-07-01 |  |  |  | Brushed Dark Platinum | TARA | Washstand faucets > Wall mounting > Two-handle mixers | EC011327 | Tara. (new) | 1720 | 3570797090,3570797090,3570797090,3570797090,3571297090,3571297090,3571297090,3571297090,3571397090,3571397090,3571397090,3571497090,3571497090,3571497090,3571497090,3570097090,3572097090,3570097090,3572097090,3570097090,3572097090,3570097090,3572097090 | 315 | 85 | 210 | 2.15 | 1.94 | 20 | * **160mm projection** * fixed spout * circular, air-enriched flow * hole diameter valve 40 mm * hole diameter spout 40 mm * rosettes Ø 55 mm * max. flow 7 l/min * lead-free * WRAS * This product can help a building meet the requirements of Green Building Rating Systems, e.g. LEED®, BREEAM®, DGNB |  | https://media.cdn.dornbracht.com/v/VPUHaf3m// | https://media.cdn.dornbracht.com/v/1sZfN8K6//
4029011526626 | 36707892-33 | TARA Wall-mounted basin mixer without pop-up waste - Matte Black | 2008-04-17 |  |  |  | Matte Black | TARA | Washstand faucets > Wall mounting > Two-handle mixers | EC011327 | Tara. (new) | 1290.1 | 3570797090,3570797090,3570797090,3570797090,3571297090,3571297090,3571297090,3571297090,3571397090,3571397090,3571397090,3571497090,3571497090,3571497090,3571497090,3570097090,3572097090,3570097090,3572097090,3570097090,3572097090,3570097090,3572097090 | 315 | 85 | 210 | 2.15 | 1.94 | 10 | * **160mm projection** * fixed spout * circular, air-enriched flow * hole diameter valve 40 mm * hole diameter spout 40 mm * rosettes Ø 55 mm * max. flow 7 l/min * lead-free * WRAS * This product can help a building meet the requirements of Green Building Rating Systems, e.g. LEED®, BREEAM®, DGNB |  | https://media.cdn.dornbracht.com/v/cTiih9Xe// | https://media.cdn.dornbracht.com/v/1sZfN8K6//
4029011718762 | 36712361-00 | MADISON Wall-mounted basin mixer without pop-up waste - Chrome | 2016-08-15 |  |  |  | Chrome | MADISON | Washstand faucets > Wall mounting > Two-handle mixers | EC011327 | Madison | 1291.8 | 3570797090,3570797090,3570797090,3570797090,3571297090,3571297090,3571297090,3571297090,3570097090,3572097090,3570097090,3572097090,3570097090,3572097090,3570097090,3572097090 | 315 | 85 | 210 | 1.78 | 1.57 | 10 | * **190mm projection** * fixed spout * circular, air-enriched flow * hole diameter valve 40 mm * hole diameter spout 40 mm * slide-on rosettes Ø 55 mm * max. flow 7 l/min * lead-free * This product can help a building meet the requirements of Green Building Rating Systems, e.g. LEED®, BREEAM®, DGNB |  | https://media.cdn.dornbracht.com/v/0z42czzE// | https://media.cdn.dornbracht.com/v/033yxpBR//
4029011718809 | 36712361-08 | MADISON Wall-mounted basin mixer without pop-up waste - Platinum | 2016-08-15 |  |  |  | Platinum | MADISON | Washstand faucets > Wall mounting > Two-handle mixers | EC011327 | Madison | 2066.7 | 3570797090,3570797090,3570797090,3570797090,3571297090,3571297090,3571297090,3571297090,3570097090,3572097090,3570097090,3572097090,3570097090,3572097090,3570097090,3572097090 | 315 | 85 | 210 | 1.78 | 1.57 | 40 | * **190mm projection** * fixed spout * circular, air-enriched flow * hole diameter valve 40 mm * hole diameter spout 40 mm * slide-on rosettes Ø 55 mm * max. flow 7 l/min * lead-free * This product can help a building meet the requirements of Green Building Rating Systems, e.g. LEED®, BREEAM®, DGNB |  | https://media.cdn.dornbracht.com/v/tktiQGOP// | https://media.cdn.dornbracht.com/v/033yxpBR//
4029011718786 | 36712361-06 | MADISON Wall-mounted basin mixer without pop-up waste - Brushed Platinum | 2016-08-15 |  |  |  | Brushed Platinum | MADISON | Washstand faucets > Wall mounting > Two-handle mixers | EC011327 | Madison | 2066.7 | 3570797090,3570797090,3570797090,3570797090,3571297090,3571297090,3571297090,3571297090,3570097090,3572097090,3570097090,3572097090,3570097090,3572097090,3570097090,3572097090 | 315 | 85 | 210 | 1.78 | 1.57 | 10 | * **190mm projection** * fixed spout * circular, air-enriched flow * hole diameter valve 40 mm * hole diameter spout 40 mm * slide-on rosettes Ø 55 mm * max. flow 7 l/min * lead-free * This product can help a building meet the requirements of Green Building Rating Systems, e.g. LEED®, BREEAM®, DGNB |  | https://media.cdn.dornbracht.com/v/jt1Llfo1// | https://media.cdn.dornbracht.com/v/033yxpBR//
4029011718823 | 36712361-09 | MADISON Wall-mounted basin mixer without pop-up waste - Durabrass (23kt Gold) | 2016-08-15 |  |  |  | Durabrass (23kt Gold) | MADISON | Washstand faucets > Wall mounting > Two-handle mixers | EC011327 | Madison | 2712.8 | 3570797090,3570797090,3570797090,3570797090,3571297090,3571297090,3571297090,3571297090,3570097090,3572097090,3570097090,3572097090,3570097090,3572097090,3570097090,3572097090 | 315 | 85 | 210 | 1.78 | 1.57 | 40 | * **190mm projection** * fixed spout * circular, air-enriched flow * hole diameter valve 40 mm * hole diameter spout 40 mm * slide-on rosettes Ø 55 mm * max. flow 7 l/min * lead-free * This product can help a building meet the requirements of Green Building Rating Systems, e.g. LEED®, BREEAM®, DGNB |  | https://media.cdn.dornbracht.com/v/yqISIEYN// | https://media.cdn.dornbracht.com/v/033yxpBR//
4029011900815 | 36712361-28 | MADISON Wall-mounted basin mixer without pop-up waste - Brushed Durabrass (23kt Gold) | 2020-04-01 |  |  |  | Brushed Durabrass (23kt Gold) | MADISON | Washstand faucets > Wall mounting > Two-handle mixers | EC011327 | Madison | 2712.8 | 3570797090,3570797090,3570797090,3570797090,3571297090,3571297090,3571297090,3571297090,3570097090,3572097090,3570097090,3572097090,3570097090,3572097090,3570097090,3572097090 | 315 | 85 | 210 | 1.78 | 1.57 | 20 | * **190mm projection** * fixed spout * circular, air-enriched flow * hole diameter valve 40 mm * hole diameter spout 40 mm * slide-on rosettes Ø 55 mm * max. flow 7 l/min * lead-free * This product can help a building meet the requirements of Green Building Rating Systems, e.g. LEED®, BREEAM®, DGNB |  | https://media.cdn.dornbracht.com/v/1jaHDSfB// | https://media.cdn.dornbracht.com/v/033yxpBR//
4029011802645 | 36712361-99 | MADISON Wall-mounted basin mixer without pop-up waste - Brushed Dark Platinum | 2019-02-01 |  |  |  | Brushed Dark Platinum | MADISON | Washstand faucets > Wall mounting > Two-handle mixers | EC011327 | Madison | 2325.2 | 3570797090,3570797090,3570797090,3570797090,3571297090,3571297090,3571297090,3571297090,3570097090,3572097090,3570097090,3572097090,3570097090,3572097090,3570097090,3572097090 | 315 | 85 | 210 | 1.78 | 1.57 | 20 | * **190mm projection** * fixed spout * circular, air-enriched flow * hole diameter valve 40 mm * hole diameter spout 40 mm * slide-on rosettes Ø 55 mm * max. flow 7 l/min * lead-free * This product can help a building meet the requirements of Green Building Rating Systems, e.g. LEED®, BREEAM®, DGNB |  | https://media.cdn.dornbracht.com/v/TZlrPsY4// | https://media.cdn.dornbracht.com/v/033yxpBR//
4029011526633 | 36712892-00 | TARA Wall-mounted basin mixer without pop-up waste - Chrome | 2008-04-17 |  |  |  | Chrome | TARA | Washstand faucets > Wall mounting > Two-handle mixers | EC011327 | Tara. (new) | 998.4 | 3570797090,3570797090,3570797090,3570797090,3571297090,3571297090,3571297090,3571297090,3571397090,3571397090,3571397090,3571497090,3571497090,3571497090,3571497090,3570097090,3572097090,3570097090,3572097090,3570097090,3572097090,3570097090,3572097090 | 315 | 85 | 210 | 2.18 | 1.97 | 10 | * **190mm projection** * fixed spout * circular, air-enriched flow * hole diameter valve 40 mm * hole diameter spout 40 mm * rosette Ø 55 mm * max. flow 7 l/min * lead-free * WRAS * This product can help a building meet the requirements of Green Building Rating Systems, e.g. LEED®, BREEAM®, DGNB |  | https://media.cdn.dornbracht.com/v/IKz3qTCQ// | https://media.cdn.dornbracht.com/v/jBkhTFQt//
4029011948237 | 36712892-93 | TARA Wall-mounted basin mixer without pop-up waste - Brushed Chrome | 2021-06-01 |  |  |  | Brushed Chrome | TARA | Washstand faucets > Wall mounting > Two-handle mixers | EC011327 | Tara. (new) | 1297.9 | 3570097090,3572097090,3570097090,3572097090,3570097090,3572097090,3570097090,3572097090 | 315 | 85 | 210 | 2.18 | 1.97 | 20 | * **190mm projection** * fixed spout * circular, air-enriched flow * hole diameter valve 40 mm * hole diameter spout 40 mm * rosette Ø 55 mm * max. flow 7 l/min * lead-free * WRAS * This product can help a building meet the requirements of Green Building Rating Systems, e.g. LEED®, BREEAM®, DGNB |  | https://media.cdn.dornbracht.com/v/8pzXX1Lm// | https://media.cdn.dornbracht.com/v/jBkhTFQt//
4029011526657 | 36712892-08 | TARA Wall-mounted basin mixer without pop-up waste - Platinum | 2008-04-17 |  |  |  | Platinum | TARA | Washstand faucets > Wall mounting > Two-handle mixers | EC011327 | Tara. (new) | 1597 | 3570797090,3570797090,3570797090,3570797090,3571297090,3571297090,3571297090,3571297090,3571397090,3571397090,3571397090,3571497090,3571497090,3571497090,3571497090,3570097090,3572097090,3570097090,3572097090,3570097090,3572097090,3570097090,3572097090 | 315 | 85 | 210 | 2.18 | 1.97 | 40 | * **190mm projection** * fixed spout * circular, air-enriched flow * hole diameter valve 40 mm * hole diameter spout 40 mm * rosette Ø 55 mm * max. flow 7 l/min * lead-free * WRAS * This product can help a building meet the requirements of Green Building Rating Systems, e.g. LEED®, BREEAM®, DGNB |  | https://media.cdn.dornbracht.com/v/DFNaqjZM// | https://media.cdn.dornbracht.com/v/jBkhTFQt//
4029011526640 | 36712892-06 | TARA Wall-mounted basin mixer without pop-up waste - Brushed Platinum | 2008-04-17 |  |  |  | Brushed Platinum | TARA | Washstand faucets > Wall mounting > Two-handle mixers | EC011327 | Tara. (new) | 1597 | 3570797090,3570797090,3570797090,3570797090,3571297090,3571297090,3571297090,3571297090,3571397090,3571397090,3571397090,3571497090,3571497090,3571497090,3571497090,3570097090,3572097090,3570097090,3572097090,3570097090,3572097090,3570097090,3572097090 | 315 | 85 | 210 | 2.18 | 1.97 | 10 | * **190mm projection** * fixed spout * circular, air-enriched flow * hole diameter valve 40 mm * hole diameter spout 40 mm * rosette Ø 55 mm * max. flow 7 l/min * lead-free * WRAS * This product can help a building meet the requirements of Green Building Rating Systems, e.g. LEED®, BREEAM®, DGNB |  | https://media.cdn.dornbracht.com/v/GGUO7AmS// | https://media.cdn.dornbracht.com/v/jBkhTFQt//
4099477033983 | 36712892-47 | TARA Wall-mounted basin mixer without pop-up waste - Champagne (22kt Gold) | 2022-05-01 |  |  |  | Champagne (22kt Gold) | TARA | Washstand faucets > Wall mounting > Two-handle mixers | EC011327 | Tara. (new) | 2196.5 | 3570797090,3570797090,3570797090,3570797090,3571297090,3571297090,3571297090,3571297090,3571397090,3571397090,3571397090,3571497090,3571497090,3571497090,3571497090,3570097090,3572097090,3570097090,3572097090,3570097090,3572097090,3570097090,3572097090 | 315 | 85 | 210 | 2.18 | 1.97 | 30 | * **190mm projection** * fixed spout * circular, air-enriched flow * hole diameter valve 40 mm * hole diameter spout 40 mm * rosette Ø 55 mm * max. flow 7 l/min * lead-free * WRAS * This product can help a building meet the requirements of Green Building Rating Systems, e.g. LEED®, BREEAM®, DGNB |  | https://media.cdn.dornbracht.com/v/uZe5C3X2// | https://media.cdn.dornbracht.com/v/jBkhTFQt//
4099477033969 | 36712892-46 | TARA Wall-mounted basin mixer without pop-up waste - Brushed Champagne (22kt Gold) | 2022-05-01 |  |  |  | Brushed Champagne (22kt Gold) | TARA | Washstand faucets > Wall mounting > Two-handle mixers | EC011327 | Tara. (new) | 2196.5 | 3570797090,3570797090,3570797090,3570797090,3571297090,3571297090,3571297090,3571297090,3571397090,3571397090,3571397090,3571497090,3571497090,3571497090,3571497090,3570097090,3572097090,3570097090,3572097090,3570097090,3572097090,3570097090,3572097090 | 315 | 85 | 210 | 2.18 | 1.97 | 30 | * **190mm projection** * fixed spout * circular, air-enriched flow * hole diameter valve 40 mm * hole diameter spout 40 mm * rosette Ø 55 mm * max. flow 7 l/min * lead-free * WRAS * This product can help a building meet the requirements of Green Building Rating Systems, e.g. LEED®, BREEAM®, DGNB |  | https://media.cdn.dornbracht.com/v/3MkcOdDX// | https://media.cdn.dornbracht.com/v/jBkhTFQt//
4029011900952 | 36712892-28 | TARA Wall-mounted basin mixer without pop-up waste - Brushed Durabrass (23kt Gold) | 2020-04-01 |  |  |  | Brushed Durabrass (23kt Gold) | TARA | Washstand faucets > Wall mounting > Two-handle mixers | EC011327 | Tara. (new) | 2096.6 | 3570797090,3570797090,3570797090,3570797090,3571297090,3571297090,3571297090,3571297090,3571397090,3571397090,3571397090,3571497090,3571497090,3571497090,3571497090,3570097090,3572097090,3570097090,3572097090,3570097090,3572097090,3570097090,3572097090 | 315 | 85 | 210 | 2.18 | 1.97 | 20 | * **190mm projection** * fixed spout * circular, air-enriched flow * hole diameter valve 40 mm * hole diameter spout 40 mm * rosette Ø 55 mm * max. flow 7 l/min * lead-free * WRAS * This product can help a building meet the requirements of Green Building Rating Systems, e.g. LEED®, BREEAM®, DGNB |  | https://media.cdn.dornbracht.com/v/4ModMLFy// | https://media.cdn.dornbracht.com/v/jBkhTFQt//
4099477249032 | 36712892-42 | TARA Wall-mounted basin mixer without pop-up waste - Brushed Bronze | 2024-06-01 |  |  |  | Brushed Bronze | TARA | Washstand faucets > Wall mounting > Two-handle mixers | EC011327 | Tara. (new) | 1597.4 |  | 315 | 85 | 210 | 2.18 | 1.97 | 30 | * **190mm projection** * fixed spout * circular, air-enriched flow * hole diameter valve 40 mm * hole diameter spout 40 mm * rosette Ø 55 mm * max. flow 7 l/min * lead-free * WRAS * This product can help a building meet the requirements of Green Building Rating Systems, e.g. LEED®, BREEAM®, DGNB |  | https://media.cdn.dornbracht.com/v/vaU5QKJy// | https://media.cdn.dornbracht.com/v/jBkhTFQt//
4029011998737 | 36712892-19 | TARA Wall-mounted basin mixer without pop-up waste - Dark Chrome | 2022-05-01 |  |  |  | Dark Chrome | TARA | Washstand faucets > Wall mounting > Two-handle mixers | EC011327 | Tara. (new) | 1497.6 | 3570797090,3570797090,3570797090,3570797090,3571297090,3571297090,3571297090,3571297090,3571397090,3571397090,3571397090,3571497090,3571497090,3571497090,3571497090,3570097090,3572097090,3570097090,3572097090,3570097090,3572097090,3570097090,3572097090 | 315 | 85 | 210 | 2.18 | 1.97 | 20 | * **190mm projection** * fixed spout * circular, air-enriched flow * hole diameter valve 40 mm * hole diameter spout 40 mm * rosette Ø 55 mm * max. flow 7 l/min * lead-free * WRAS * This product can help a building meet the requirements of Green Building Rating Systems, e.g. LEED®, BREEAM®, DGNB |  | https://media.cdn.dornbracht.com/v/6vSoD1Ct// | https://media.cdn.dornbracht.com/v/jBkhTFQt//
4029011817588 | 36712892-99 | TARA Wall-mounted basin mixer without pop-up waste - Brushed Dark Platinum | 2019-05-29 |  |  |  | Brushed Dark Platinum | TARA | Washstand faucets > Wall mounting > Two-handle mixers | EC011327 | Tara. (new) | 1797 | 3570797090,3570797090,3570797090,3570797090,3571297090,3571297090,3571297090,3571297090,3571397090,3571397090,3571397090,3571497090,3571497090,3571497090,3571497090,3570097090,3572097090,3570097090,3572097090,3570097090,3572097090,3570097090,3572097090 | 315 | 85 | 210 | 2.18 | 1.97 | 20 | * **190mm projection** * fixed spout * circular, air-enriched flow * hole diameter valve 40 mm * hole diameter spout 40 mm * rosette Ø 55 mm * max. flow 7 l/min * lead-free * WRAS * This product can help a building meet the requirements of Green Building Rating Systems, e.g. LEED®, BREEAM®, DGNB |  | https://media.cdn.dornbracht.com/v/z3KxS7rs// | https://media.cdn.dornbracht.com/v/jBkhTFQt//
4029011526671 | 36712892-33 | TARA Wall-mounted basin mixer without pop-up waste - Matte Black | 2008-04-17 |  |  |  | Matte Black | TARA | Washstand faucets > Wall mounting > Two-handle mixers | EC011327 | Tara. (new) | 1347.4 | 3570797090,3570797090,3570797090,3570797090,3571297090,3571297090,3571297090,3571297090,3571397090,3571397090,3571397090,3571497090,3571497090,3571497090,3571497090,3570097090,3572097090,3570097090,3572097090,3570097090,3572097090,3570097090,3572097090 | 315 | 85 | 210 | 2.18 | 1.97 | 10 | * **190mm projection** * fixed spout * circular, air-enriched flow * hole diameter valve 40 mm * hole diameter spout 40 mm * rosette Ø 55 mm * max. flow 7 l/min * lead-free * WRAS * This product can help a building meet the requirements of Green Building Rating Systems, e.g. LEED®, BREEAM®, DGNB |  | https://media.cdn.dornbracht.com/v/yHGoDQHM// | https://media.cdn.dornbracht.com/v/jBkhTFQt//
4029011737183 | 36712819-00 | VAIA Wall-mounted basin mixer without pop-up waste - Chrome | 2017-04-01 |  |  |  | Chrome | VAIA | Washstand faucets > Wall mounting > Two-handle mixers | EC011327 | Vaia | 1068.8 | 3570797090,3570797090,3570797090,3570797090,3571297090,3571297090,3571297090,3571297090,3570097090,3572097090,3570097090,3572097090,3570097090,3572097090,3570097090,3572097090 | 315 | 85 | 210 | 2.01 | 1.81 | 10 | * **190mm projection** * fixed spout * circular, air-enriched flow * hole diameter valve 37 mm * hole diameter spout 40 mm * rosettes Ø 60 mm * max. flow 5.7 l/min * lead-free * This product can help a building meet the requirements of Green Building Rating Systems, e.g. LEED®, BREEAM®, DGNB * WRAS |  | https://media.cdn.dornbracht.com/v/TxxUH3HT// | https://media.cdn.dornbracht.com/v/Aojwy0lT//
4029011893551 | 36712819-08 | VAIA Wall-mounted basin mixer without pop-up waste - Platinum | 2020-04-01 |  |  |  | Platinum | VAIA | Washstand faucets > Wall mounting > Two-handle mixers | EC011327 | Vaia | 1710.4 | 3570797090,3570797090,3570797090,3570797090,3571297090,3571297090,3571297090,3571297090,3570097090,3572097090,3570097090,3572097090,3570097090,3572097090,3570097090,3572097090 | 315 | 85 | 210 | 2.01 | 1.81 | 40 | * **190mm projection** * fixed spout * circular, air-enriched flow * hole diameter valve 37 mm * hole diameter spout 40 mm * rosettes Ø 60 mm * max. flow 5.7 l/min * lead-free * This product can help a building meet the requirements of Green Building Rating Systems, e.g. LEED®, BREEAM®, DGNB * WRAS |  | https://media.cdn.dornbracht.com/v/gkolb3Hx// | https://media.cdn.dornbracht.com/v/Aojwy0lT//
4029011738692 | 36712819-06 | VAIA Wall-mounted basin mixer without pop-up waste - Brushed Platinum | 2017-04-01 |  |  |  | Brushed Platinum | VAIA | Washstand faucets > Wall mounting > Two-handle mixers | EC011327 | Vaia | 1710 | 3570797090,3570797090,3570797090,3570797090,3571297090,3571297090,3571297090,3571297090,3570097090,3572097090,3570097090,3572097090,3570097090,3572097090,3570097090,3572097090 | 315 | 85 | 210 | 2.01 | 1.81 | 10 | * **190mm projection** * fixed spout * circular, air-enriched flow * hole diameter valve 37 mm * hole diameter spout 40 mm * rosettes Ø 60 mm * max. flow 5.7 l/min * lead-free * This product can help a building meet the requirements of Green Building Rating Systems, e.g. LEED®, BREEAM®, DGNB * WRAS |  | https://media.cdn.dornbracht.com/v/ABRquXux// | https://media.cdn.dornbracht.com/v/Aojwy0lT//
4099477094373 | 36712819-47 | VAIA Wall-mounted basin mixer without pop-up waste - Champagne (22kt Gold) | 2022-10-01 |  |  |  | Champagne (22kt Gold) | VAIA | Washstand faucets > Wall mounting > Two-handle mixers | EC011327 | Vaia | 2351.4 | 3570797090,3570797090,3570797090,3570797090,3571297090,3571297090,3571297090,3571297090,3570097090,3572097090,3570097090,3572097090,3570097090,3572097090,3570097090,3572097090 | 315 | 85 | 210 | 2.01 | 1.81 | 30 | * **190mm projection** * fixed spout * circular, air-enriched flow * hole diameter valve 37 mm * hole diameter spout 40 mm * rosettes Ø 60 mm * max. flow 5.7 l/min * lead-free * This product can help a building meet the requirements of Green Building Rating Systems, e.g. LEED®, BREEAM®, DGNB * WRAS |  | https://media.cdn.dornbracht.com/v/bwbaUSBz// | https://media.cdn.dornbracht.com/v/Aojwy0lT//
4099477094359 | 36712819-46 | VAIA Wall-mounted basin mixer without pop-up waste - Brushed Champagne (22kt Gold) | 2022-10-01 |  |  |  | Brushed Champagne (22kt Gold) | VAIA | Washstand faucets > Wall mounting > Two-handle mixers | EC011327 | Vaia | 2351.4 | 3570797090,3570797090,3570797090,3570797090,3571297090,3571297090,3571297090,3571297090,3570097090,3572097090,3570097090,3572097090,3570097090,3572097090,3570097090,3572097090 | 315 | 85 | 210 | 2.01 | 1.81 | 30 | * **190mm projection** * fixed spout * circular, air-enriched flow * hole diameter valve 37 mm * hole diameter spout 40 mm * rosettes Ø 60 mm * max. flow 5.7 l/min * lead-free * This product can help a building meet the requirements of Green Building Rating Systems, e.g. LEED®, BREEAM®, DGNB * WRAS |  | https://media.cdn.dornbracht.com/v/XpFCQwIa// | https://media.cdn.dornbracht.com/v/Aojwy0lT//
4029011900914 | 36712819-28 | VAIA Wall-mounted basin mixer without pop-up waste - Brushed Durabrass (23kt Gold) | 2020-04-01 |  |  |  | Brushed Durabrass (23kt Gold) | VAIA | Washstand faucets > Wall mounting > Two-handle mixers | EC011327 | Vaia | 2244.5 | 3570797090,3570797090,3570797090,3570797090,3571297090,3571297090,3571297090,3571297090,3570097090,3572097090,3570097090,3572097090,3570097090,3572097090,3570097090,3572097090 | 315 | 85 | 210 | 2.01 | 1.81 | 20 | * **190mm projection** * fixed spout * circular, air-enriched flow * hole diameter valve 37 mm * hole diameter spout 40 mm * rosettes Ø 60 mm * max. flow 5.7 l/min * lead-free * This product can help a building meet the requirements of Green Building Rating Systems, e.g. LEED®, BREEAM®, DGNB * WRAS |  | https://media.cdn.dornbracht.com/v/mdeXjKXX// | https://media.cdn.dornbracht.com/v/Aojwy0lT//
4099477110493 | 36712819-42 | VAIA Wall-mounted basin mixer without pop-up waste - Brushed Bronze | 2023-03-01 |  |  |  | Brushed Bronze | VAIA | Washstand faucets > Wall mounting > Two-handle mixers | EC011327 | Vaia | 1710.2 | 3570797090,3570797090,3570797090,3570797090,3571297090,3571297090,3571297090,3571297090,3570097090,3572097090,3570097090,3572097090,3570097090,3572097090,3570097090,3572097090 | 315 | 85 | 210 | 2.01 | 1.81 | 30 | * **190mm projection** * fixed spout * circular, air-enriched flow * hole diameter valve 37 mm * hole diameter spout 40 mm * rosettes Ø 60 mm * max. flow 5.7 l/min * lead-free * This product can help a building meet the requirements of Green Building Rating Systems, e.g. LEED®, BREEAM®, DGNB * WRAS |  | https://media.cdn.dornbracht.com/v/EFy4UzQd// | https://media.cdn.dornbracht.com/v/Aojwy0lT//
4099477075570 | 36712819-19 | VAIA Wall-mounted basin mixer without pop-up waste - Dark Chrome | 2022-10-01 |  |  |  | Dark Chrome | VAIA | Washstand faucets > Wall mounting > Two-handle mixers | EC011327 | Vaia | 1603.3 |  | 315 | 85 | 210 | 2.01 | 1.81 | 20 | * **190mm projection** * fixed spout * circular, air-enriched flow * hole diameter valve 37 mm * hole diameter spout 40 mm * rosettes Ø 60 mm * max. flow 5.7 l/min * lead-free * This product can help a building meet the requirements of Green Building Rating Systems, e.g. LEED®, BREEAM®, DGNB * WRAS |  | https://media.cdn.dornbracht.com/v/E44nkf6k// | https://media.cdn.dornbracht.com/v/Aojwy0lT//
4029011743788 | 36712819-99 | VAIA Wall-mounted basin mixer without pop-up waste - Brushed Dark Platinum | 2017-09-01 |  |  |  | Brushed Dark Platinum | VAIA | Washstand faucets > Wall mounting > Two-handle mixers | EC011327 | Vaia | 1924.2 | 3570797090,3570797090,3570797090,3570797090,3571297090,3571297090,3571297090,3571297090,3570097090,3572097090,3570097090,3572097090,3570097090,3572097090,3570097090,3572097090 | 315 | 85 | 210 | 2.01 | 1.81 | 20 | * **190mm projection** * fixed spout * circular, air-enriched flow * hole diameter valve 37 mm * hole diameter spout 40 mm * rosettes Ø 60 mm * max. flow 5.7 l/min * lead-free * This product can help a building meet the requirements of Green Building Rating Systems, e.g. LEED®, BREEAM®, DGNB * WRAS |  | https://media.cdn.dornbracht.com/v/YHqGxKgE// | https://media.cdn.dornbracht.com/v/Aojwy0lT//
4029011526688 | 36717892-00 | TARA Wall-mounted basin mixer without pop-up waste - Chrome | 2008-04-17 |  |  |  | Chrome | TARA | Washstand faucets > Wall mounting > Two-handle mixers | EC011327 | Tara. (new) | 1049.5 | 3570797090,3570797090,3570797090,3570797090,3571297090,3571297090,3571297090,3571297090,3571397090,3571397090,3571397090,3571497090,3571497090,3571497090,3571497090,3570097090,3572097090,3570097090,3572097090,3570097090,3572097090,3570097090,3572097090 | 315 | 85 | 210 | 2.57 | 2.36 | 10 | * **240mm projection** * fixed spout * circular, air-enriched flow * hole diameter valve 40 mm * hole diameter spout 40 mm * rosette Ø 55 mm * max. flow 7 l/min * lead-free * WRAS * This product can help a building meet the requirements of Green Building Rating Systems, e.g. LEED®, BREEAM®, DGNB |  | https://media.cdn.dornbracht.com/v/DQbfSDYs// | https://media.cdn.dornbracht.com/v/alETrNmy//
4029011948275 | 36717892-93 | TARA Wall-mounted basin mixer without pop-up waste - Brushed Chrome | 2021-06-01 |  |  |  | Brushed Chrome | TARA | Washstand faucets > Wall mounting > Two-handle mixers | EC011327 | Tara. (new) | 1364.3 | 3570097090,3572097090,3570097090,3572097090,3570097090,3572097090,3570097090,3572097090 | 315 | 85 | 210 | 2.57 | 2.36 | 20 | * **240mm projection** * fixed spout * circular, air-enriched flow * hole diameter valve 40 mm * hole diameter spout 40 mm * rosette Ø 55 mm * max. flow 7 l/min * lead-free * WRAS * This product can help a building meet the requirements of Green Building Rating Systems, e.g. LEED®, BREEAM®, DGNB |  | https://media.cdn.dornbracht.com/v/RYnGn7WR// | https://media.cdn.dornbracht.com/v/alETrNmy//
4029011526701 | 36717892-08 | TARA Wall-mounted basin mixer without pop-up waste - Platinum | 2008-04-17 |  |  |  | Platinum | TARA | Washstand faucets > Wall mounting > Two-handle mixers | EC011327 | Tara. (new) | 1679 | 3570797090,3570797090,3570797090,3570797090,3571297090,3571297090,3571297090,3571297090,3571397090,3571397090,3571397090,3571497090,3571497090,3571497090,3571497090,3570097090,3572097090,3570097090,3572097090,3570097090,3572097090,3570097090,3572097090 | 315 | 85 | 210 | 2.57 | 2.36 | 40 | * **240mm projection** * fixed spout * circular, air-enriched flow * hole diameter valve 40 mm * hole diameter spout 40 mm * rosette Ø 55 mm * max. flow 7 l/min * lead-free * WRAS * This product can help a building meet the requirements of Green Building Rating Systems, e.g. LEED®, BREEAM®, DGNB |  | https://media.cdn.dornbracht.com/v/G6QzxGC4// | https://media.cdn.dornbracht.com/v/alETrNmy//
4029011526695 | 36717892-06 | TARA Wall-mounted basin mixer without pop-up waste - Brushed Platinum | 2008-04-17 |  |  |  | Brushed Platinum | TARA | Washstand faucets > Wall mounting > Two-handle mixers | EC011327 | Tara. (new) | 1679 | 3570797090,3570797090,3570797090,3570797090,3571297090,3571297090,3571297090,3571297090,3571397090,3571397090,3571397090,3571497090,3571497090,3571497090,3571497090,3570097090,3572097090,3570097090,3572097090,3570097090,3572097090,3570097090,3572097090 | 315 | 85 | 210 | 2.57 | 2.36 | 10 | * **240mm projection** * fixed spout * circular, air-enriched flow * hole diameter valve 40 mm * hole diameter spout 40 mm * rosette Ø 55 mm * max. flow 7 l/min * lead-free * WRAS * This product can help a building meet the requirements of Green Building Rating Systems, e.g. LEED®, BREEAM®, DGNB |  | https://media.cdn.dornbracht.com/v/OhYArwx6// | https://media.cdn.dornbracht.com/v/alETrNmy//
4099477034065 | 36717892-47 | TARA Wall-mounted basin mixer without pop-up waste - Champagne (22kt Gold) | 2022-05-01 |  |  |  | Champagne (22kt Gold) | TARA | Washstand faucets > Wall mounting > Two-handle mixers | EC011327 | Tara. (new) | 2308.9 | 3570797090,3570797090,3570797090,3570797090,3571297090,3571297090,3571297090,3571297090,3571397090,3571397090,3571397090,3571497090,3571497090,3571497090,3571497090,3570097090,3572097090,3570097090,3572097090,3570097090,3572097090,3570097090,3572097090 | 315 | 85 | 210 | 2.57 | 2.36 | 30 | * **240mm projection** * fixed spout * circular, air-enriched flow * hole diameter valve 40 mm * hole diameter spout 40 mm * rosette Ø 55 mm * max. flow 7 l/min * lead-free * WRAS * This product can help a building meet the requirements of Green Building Rating Systems, e.g. LEED®, BREEAM®, DGNB |  | https://media.cdn.dornbracht.com/v/HawLS29a// | https://media.cdn.dornbracht.com/v/alETrNmy//
4099477034041 | 36717892-46 | TARA Wall-mounted basin mixer without pop-up waste - Brushed Champagne (22kt Gold) | 2022-05-01 |  |  |  | Brushed Champagne (22kt Gold) | TARA | Washstand faucets > Wall mounting > Two-handle mixers | EC011327 | Tara. (new) | 2308.9 | 3570797090,3570797090,3570797090,3570797090,3571297090,3571297090,3571297090,3571297090,3571397090,3571397090,3571397090,3571497090,3571497090,3571497090,3571497090,3570097090,3572097090,3570097090,3572097090,3570097090,3572097090,3570097090,3572097090 | 315 | 85 | 210 | 2.57 | 2.36 | 30 | * **240mm projection** * fixed spout * circular, air-enriched flow * hole diameter valve 40 mm * hole diameter spout 40 mm * rosette Ø 55 mm * max. flow 7 l/min * lead-free * WRAS * This product can help a building meet the requirements of Green Building Rating Systems, e.g. LEED®, BREEAM®, DGNB |  | https://media.cdn.dornbracht.com/v/oqgZZjah// | https://media.cdn.dornbracht.com/v/alETrNmy//
4029011901010 | 36717892-28 | TARA Wall-mounted basin mixer without pop-up waste - Brushed Durabrass (23kt Gold) | 2020-04-01 |  |  |  | Brushed Durabrass (23kt Gold) | TARA | Washstand faucets > Wall mounting > Two-handle mixers | EC011327 | Tara. (new) | 2204 | 3570797090,3570797090,3570797090,3570797090,3571297090,3571297090,3571297090,3571297090,3571397090,3571397090,3571397090,3571497090,3571497090,3571497090,3571497090,3570097090,3572097090,3570097090,3572097090,3570097090,3572097090,3570097090,3572097090 | 315 | 85 | 210 | 2.57 | 2.36 | 20 | * **240mm projection** * fixed spout * circular, air-enriched flow * hole diameter valve 40 mm * hole diameter spout 40 mm * rosette Ø 55 mm * max. flow 7 l/min * lead-free * WRAS * This product can help a building meet the requirements of Green Building Rating Systems, e.g. LEED®, BREEAM®, DGNB |  | https://media.cdn.dornbracht.com/v/LTu3dpQ8// | https://media.cdn.dornbracht.com/v/alETrNmy//
4099477249070 | 36717892-42 | TARA Wall-mounted basin mixer without pop-up waste - Brushed Bronze | 2024-06-01 |  |  |  | Brushed Bronze | TARA | Washstand faucets > Wall mounting > Two-handle mixers | EC011327 | Tara. (new) | 1679.1 |  | 315 | 85 | 210 | 2.57 | 2.36 | 30 | * **240mm projection** * fixed spout * circular, air-enriched flow * hole diameter valve 40 mm * hole diameter spout 40 mm * rosette Ø 55 mm * max. flow 7 l/min * lead-free * WRAS * This product can help a building meet the requirements of Green Building Rating Systems, e.g. LEED®, BREEAM®, DGNB |  | https://media.cdn.dornbracht.com/v/AXVuDN4x// | https://media.cdn.dornbracht.com/v/alETrNmy//
4029011998706 | 36717892-19 | TARA Wall-mounted basin mixer without pop-up waste - Dark Chrome | 2022-05-01 |  |  |  | Dark Chrome | TARA | Washstand faucets > Wall mounting > Two-handle mixers | EC011327 | Tara. (new) | 1574.4 | 3570797090,3570797090,3570797090,3570797090,3571297090,3571297090,3571297090,3571297090,3571397090,3571397090,3571397090,3571497090,3571497090,3571497090,3571497090,3570097090,3572097090,3570097090,3572097090,3570097090,3572097090,3570097090,3572097090 | 315 | 85 | 210 | 2.57 | 2.36 | 20 | * **240mm projection** * fixed spout * circular, air-enriched flow * hole diameter valve 40 mm * hole diameter spout 40 mm * rosette Ø 55 mm * max. flow 7 l/min * lead-free * WRAS * This product can help a building meet the requirements of Green Building Rating Systems, e.g. LEED®, BREEAM®, DGNB |  | https://media.cdn.dornbracht.com/v/0eP18sSV// | https://media.cdn.dornbracht.com/v/alETrNmy//
4029011817311 | 36717892-99 | TARA Wall-mounted basin mixer without pop-up waste - Brushed Dark Platinum | 2019-07-01 |  |  |  | Brushed Dark Platinum | TARA | Washstand faucets > Wall mounting > Two-handle mixers | EC011327 | Tara. (new) | 1889 | 3570797090,3570797090,3570797090,3570797090,3571297090,3571297090,3571297090,3571297090,3571397090,3571397090,3571397090,3571497090,3571497090,3571497090,3571497090,3570097090,3572097090,3570097090,3572097090,3570097090,3572097090,3570097090,3572097090 | 315 | 85 | 210 | 2.57 | 2.36 | 20 | * **240mm projection** * fixed spout * circular, air-enriched flow * hole diameter valve 40 mm * hole diameter spout 40 mm * rosette Ø 55 mm * max. flow 7 l/min * lead-free * WRAS * This product can help a building meet the requirements of Green Building Rating Systems, e.g. LEED®, BREEAM®, DGNB |  | https://media.cdn.dornbracht.com/v/gSp4xhjZ// | https://media.cdn.dornbracht.com/v/alETrNmy//
4029011526725 | 36717892-33 | TARA Wall-mounted basin mixer without pop-up waste - Matte Black | 2008-04-17 |  |  |  | Matte Black | TARA | Washstand faucets > Wall mounting > Two-handle mixers | EC011327 | Tara. (new) | 1417 | 3570797090,3570797090,3570797090,3570797090,3571297090,3571297090,3571297090,3571297090,3571397090,3571397090,3571397090,3571497090,3571497090,3571497090,3571497090,3570097090,3572097090,3570097090,3572097090,3570097090,3572097090,3570097090,3572097090 | 315 | 85 | 210 | 2.57 | 2.36 | 10 | * **240mm projection** * fixed spout * circular, air-enriched flow * hole diameter valve 40 mm * hole diameter spout 40 mm * rosette Ø 55 mm * max. flow 7 l/min * lead-free * WRAS * This product can help a building meet the requirements of Green Building Rating Systems, e.g. LEED®, BREEAM®, DGNB |  | https://media.cdn.dornbracht.com/v/Lg3rlaE4// | https://media.cdn.dornbracht.com/v/alETrNmy//
4029011922312 | 36707811-00 | CYO Wall-mounted basin mixer without pop-up waste - Chrome | 2021-04-01 |  |  |  | Chrome | CYO | Washstand faucets > Wall mounting > Two-handle mixers | EC011327 | CYO | 1146.5 | 3570097090,3572097090,3570097090,3572097090,3570097090,3572097090 | 315 | 85 | 210 | 2.39 | 2.16 | 10 | * **160mm projection** * fixed spout * rectangular, air-enriched flow * hole diameter valve 37 mm * hole diameter spout 37 mm * handle Ø 60mm * max. flow 4.5 l/min * lead-free * This product can help a building meet the requirements of Green Building Rating Systems, e.g. LEED®, BREEAM®, DGNB * WRAS | **NOTE: The handle inserts must be ordered separately from the fittings!** | https://media.cdn.dornbracht.com/v/YPCxJfia// | https://media.cdn.dornbracht.com/v/XxMSlYaq//
4029011922329 | 36707811-06 | CYO Wall-mounted basin mixer without pop-up waste - Brushed Platinum | 2021-04-01 |  |  |  | Brushed Platinum | CYO | Washstand faucets > Wall mounting > Two-handle mixers | EC011327 | CYO | 1834.4 | 3570097090,3572097090,3570097090,3572097090,3570097090,3572097090 | 315 | 85 | 210 | 2.39 | 2.16 | 10 | * **160mm projection** * fixed spout * rectangular, air-enriched flow * hole diameter valve 37 mm * hole diameter spout 37 mm * handle Ø 60mm * max. flow 4.5 l/min * lead-free * This product can help a building meet the requirements of Green Building Rating Systems, e.g. LEED®, BREEAM®, DGNB * WRAS | **NOTE: The handle inserts must be ordered separately from the fittings!** | https://media.cdn.dornbracht.com/v/qBowvUut// | https://media.cdn.dornbracht.com/v/XxMSlYaq//
4029011922336 | 36707811-36 | CYO Wall-mounted basin mixer without pop-up waste - Platinum / Brushed Platinum | 2021-04-01 |  |  |  | Platinum / Brushed Platinum | CYO | Washstand faucets > Wall mounting > Two-handle mixers | EC011327 | CYO | 1834.4 | 3570097090,3572097090,3570097090,3572097090,3570097090,3572097090 | 315 | 85 | 210 | 2.39 | 2.16 | 20 | * **160mm projection** * fixed spout * rectangular, air-enriched flow * hole diameter valve 37 mm * hole diameter spout 37 mm * handle Ø 60mm * max. flow 4.5 l/min * lead-free * This product can help a building meet the requirements of Green Building Rating Systems, e.g. LEED®, BREEAM®, DGNB * WRAS | **NOTE: The handle inserts must be ordered separately from the fittings!** | https://media.cdn.dornbracht.com/v/5DvM9ob7// | https://media.cdn.dornbracht.com/v/XxMSlYaq//
4029011930782 | 36707811-28 | CYO Wall-mounted basin mixer without pop-up waste - Brushed Durabrass (23kt Gold) | 2021-04-01 |  |  |  | Brushed Durabrass (23kt Gold) | CYO | Washstand faucets > Wall mounting > Two-handle mixers | EC011327 | CYO | 2407.7 | 3570097090,3572097090,3570097090,3572097090,3570097090,3572097090 | 315 | 85 | 210 | 2.39 | 2.16 | 20 | * **160mm projection** * fixed spout * rectangular, air-enriched flow * hole diameter valve 37 mm * hole diameter spout 37 mm * handle Ø 60mm * max. flow 4.5 l/min * lead-free * This product can help a building meet the requirements of Green Building Rating Systems, e.g. LEED®, BREEAM®, DGNB * WRAS | **NOTE: The handle inserts must be ordered separately from the fittings!** | https://media.cdn.dornbracht.com/v/qiOgXeHc// | https://media.cdn.dornbracht.com/v/XxMSlYaq//
4029011930799 | 36707811-38 | CYO Wall-mounted basin mixer without pop-up waste - Durabrass / Brushed Durabrass (23kt Gold) | 2021-04-01 |  |  |  | Durabrass / Brushed Durabrass (23kt Gold) | CYO | Washstand faucets > Wall mounting > Two-handle mixers | EC011327 | CYO | 2407.7 | 3570097090,3572097090,3570097090,3572097090,3570097090,3572097090 | 315 | 85 | 210 | 2.39 | 2.16 | 20 | * **160mm projection** * fixed spout * rectangular, air-enriched flow * hole diameter valve 37 mm * hole diameter spout 37 mm * handle Ø 60mm * max. flow 4.5 l/min * lead-free * This product can help a building meet the requirements of Green Building Rating Systems, e.g. LEED®, BREEAM®, DGNB * WRAS | **NOTE: The handle inserts must be ordered separately from the fittings!** | https://media.cdn.dornbracht.com/v/pQ7Ozcyh// | https://media.cdn.dornbracht.com/v/XxMSlYaq//
4099477129631 | 36707811-19 | CYO Wall-mounted basin mixer without pop-up waste - Dark Chrome | 2023-04-01 |  |  |  | Dark Chrome | CYO | Washstand faucets > Wall mounting > Two-handle mixers | EC011327 | CYO | 1719.8 |  | 315 | 85 | 210 | 2.39 | 2.16 | 20 | * **160mm projection** * fixed spout * rectangular, air-enriched flow * hole diameter valve 37 mm * hole diameter spout 37 mm * handle Ø 60mm * max. flow 4.5 l/min * lead-free * This product can help a building meet the requirements of Green Building Rating Systems, e.g. LEED®, BREEAM®, DGNB * WRAS | **NOTE: The handle inserts must be ordered separately from the fittings!** | https://media.cdn.dornbracht.com/v/EnhmKDtd// | https://media.cdn.dornbracht.com/v/XxMSlYaq//
4029011922343 | 36707811-99 | CYO Wall-mounted basin mixer without pop-up waste - Brushed Dark Platinum | 2021-04-01 |  |  |  | Brushed Dark Platinum | CYO | Washstand faucets > Wall mounting > Two-handle mixers | EC011327 | CYO | 2063.7 | 3570097090,3572097090,3570097090,3572097090,3570097090,3572097090 | 315 | 85 | 210 | 2.39 | 2.16 | 20 | * **160mm projection** * fixed spout * rectangular, air-enriched flow * hole diameter valve 37 mm * hole diameter spout 37 mm * handle Ø 60mm * max. flow 4.5 l/min * lead-free * This product can help a building meet the requirements of Green Building Rating Systems, e.g. LEED®, BREEAM®, DGNB * WRAS | **NOTE: The handle inserts must be ordered separately from the fittings!** | https://media.cdn.dornbracht.com/v/ZDYAEW0s// | https://media.cdn.dornbracht.com/v/XxMSlYaq//
4029011526480 | 36707882-00 | TARA Wall-mounted basin mixer without pop-up waste - Chrome | 2008-04-17 |  |  |  | Chrome | TARA | Washstand faucets > Wall mounting > Two-handle mixers | EC011327 | Tara. (new) | 1035.9 | 3570797090,3570797090,3570797090,3570797090,3571297090,3571297090,3571297090,3571297090,3570097090,3572097090,3570097090,3572097090,3570097090,3572097090,3570097090,3572097090 | 315 | 85 | 210 | 2.15 | 1.94 | 10 | * **160mm projection** * fixed spout * circular, air-enriched flow * hole diameter valve 40 mm * hole diameter spout 40 mm * rosette Ø 55 mm * max. flow 7 l/min * lead-free * WRAS * This product can help a building meet the requirements of Green Building Rating Systems, e.g. LEED®, BREEAM®, DGNB |  | https://media.cdn.dornbracht.com/v/Oz7Yzysb// | https://media.cdn.dornbracht.com/v/APkBEbtL//
4029011948176 | 36707882-93 | TARA Wall-mounted basin mixer without pop-up waste - Brushed Chrome | 2021-06-01 |  |  |  | Brushed Chrome | TARA | Washstand faucets > Wall mounting > Two-handle mixers | EC011327 | Tara. (new) | 1346.6 | 3570097090,3572097090,3570097090,3572097090,3570097090,3572097090,3570097090,3572097090 | 315 | 85 | 210 | 2.15 | 1.94 | 20 | * **160mm projection** * fixed spout * circular, air-enriched flow * hole diameter valve 40 mm * hole diameter spout 40 mm * rosette Ø 55 mm * max. flow 7 l/min * lead-free * WRAS * This product can help a building meet the requirements of Green Building Rating Systems, e.g. LEED®, BREEAM®, DGNB |  | https://media.cdn.dornbracht.com/v/pJPePQN6// | https://media.cdn.dornbracht.com/v/APkBEbtL//
4029011526503 | 36707882-08 | TARA Wall-mounted basin mixer without pop-up waste - Platinum | 2008-04-17 |  |  |  | Platinum | TARA | Washstand faucets > Wall mounting > Two-handle mixers | EC011327 | Tara. (new) | 1657.9 | 3570797090,3570797090,3570797090,3570797090,3571297090,3571297090,3571297090,3571297090,3570097090,3572097090,3570097090,3572097090,3570097090,3572097090,3570097090,3572097090 | 315 | 85 | 210 | 2.15 | 1.94 | 40 | * **160mm projection** * fixed spout * circular, air-enriched flow * hole diameter valve 40 mm * hole diameter spout 40 mm * rosette Ø 55 mm * max. flow 7 l/min * lead-free * WRAS * This product can help a building meet the requirements of Green Building Rating Systems, e.g. LEED®, BREEAM®, DGNB |  | https://media.cdn.dornbracht.com/v/x1KsM8Px// | https://media.cdn.dornbracht.com/v/APkBEbtL//
4029011526497 | 36707882-06 | TARA Wall-mounted basin mixer without pop-up waste - Brushed Platinum | 2008-04-17 |  |  |  | Brushed Platinum | TARA | Washstand faucets > Wall mounting > Two-handle mixers | EC011327 | Tara. (new) | 1657.9 | 3570797090,3570797090,3570797090,3570797090,3571297090,3571297090,3571297090,3571297090,3570097090,3572097090,3570097090,3572097090,3570097090,3572097090,3570097090,3572097090 | 315 | 85 | 210 | 2.15 | 1.94 | 10 | * **160mm projection** * fixed spout * circular, air-enriched flow * hole diameter valve 40 mm * hole diameter spout 40 mm * rosette Ø 55 mm * max. flow 7 l/min * lead-free * WRAS * This product can help a building meet the requirements of Green Building Rating Systems, e.g. LEED®, BREEAM®, DGNB |  | https://media.cdn.dornbracht.com/v/3UNrDcMT// | https://media.cdn.dornbracht.com/v/APkBEbtL//
4099477033860 | 36707882-47 | TARA Wall-mounted basin mixer without pop-up waste - Champagne (22kt Gold) | 2022-05-01 |  |  |  | Champagne (22kt Gold) | TARA | Washstand faucets > Wall mounting > Two-handle mixers | EC011327 | Tara. (new) | 2279 | 3570797090,3570797090,3570797090,3570797090,3571297090,3571297090,3571297090,3571297090,3570097090,3572097090,3570097090,3572097090,3570097090,3572097090,3570097090,3572097090 | 315 | 85 | 210 | 2.15 | 1.94 | 30 | * **160mm projection** * fixed spout * circular, air-enriched flow * hole diameter valve 40 mm * hole diameter spout 40 mm * rosette Ø 55 mm * max. flow 7 l/min * lead-free * WRAS * This product can help a building meet the requirements of Green Building Rating Systems, e.g. LEED®, BREEAM®, DGNB |  | https://media.cdn.dornbracht.com/v/BpHC7IOp// | https://media.cdn.dornbracht.com/v/APkBEbtL//
4099477033846 | 36707882-46 | TARA Wall-mounted basin mixer without pop-up waste - Brushed Champagne (22kt Gold) | 2022-05-01 |  |  |  | Brushed Champagne (22kt Gold) | TARA | Washstand faucets > Wall mounting > Two-handle mixers | EC011327 | Tara. (new) | 2279 | 3570797090,3570797090,3570797090,3570797090,3571297090,3571297090,3571297090,3571297090,3570097090,3572097090,3570097090,3572097090,3570097090,3572097090,3570097090,3572097090 | 315 | 85 | 210 | 2.15 | 1.94 | 30 | * **160mm projection** * fixed spout * circular, air-enriched flow * hole diameter valve 40 mm * hole diameter spout 40 mm * rosette Ø 55 mm * max. flow 7 l/min * lead-free * WRAS * This product can help a building meet the requirements of Green Building Rating Systems, e.g. LEED®, BREEAM®, DGNB |  | https://media.cdn.dornbracht.com/v/4XVincJ7// | https://media.cdn.dornbracht.com/v/APkBEbtL//
4029011900778 | 36707882-28 | TARA Wall-mounted basin mixer without pop-up waste - Brushed Durabrass (23kt Gold) | 2020-04-01 |  |  |  | Brushed Durabrass (23kt Gold) | TARA | Washstand faucets > Wall mounting > Two-handle mixers | EC011327 | Tara. (new) | 2175.4 | 3570797090,3570797090,3570797090,3570797090,3571297090,3571297090,3571297090,3571297090,3570097090,3572097090,3570097090,3572097090,3570097090,3572097090,3570097090,3572097090 | 315 | 85 | 210 | 2.15 | 1.94 | 20 | * **160mm projection** * fixed spout * circular, air-enriched flow * hole diameter valve 40 mm * hole diameter spout 40 mm * rosette Ø 55 mm * max. flow 7 l/min * lead-free * WRAS * This product can help a building meet the requirements of Green Building Rating Systems, e.g. LEED®, BREEAM®, DGNB |  | https://media.cdn.dornbracht.com/v/HH55oyTq// | https://media.cdn.dornbracht.com/v/APkBEbtL//
4099477248974 | 36707882-42 | TARA Wall-mounted basin mixer without pop-up waste - Brushed Bronze | 2024-06-01 |  |  |  | Brushed Bronze | TARA | Washstand faucets > Wall mounting > Two-handle mixers | EC011327 | Tara. (new) | 1657.5 |  | 315 | 85 | 210 | 2.15 | 1.94 | 30 | * **160mm projection** * fixed spout * circular, air-enriched flow * hole diameter valve 40 mm * hole diameter spout 40 mm * rosette Ø 55 mm * max. flow 7 l/min * lead-free * WRAS * This product can help a building meet the requirements of Green Building Rating Systems, e.g. LEED®, BREEAM®, DGNB |  | https://media.cdn.dornbracht.com/v/zZE0Wlu2// | https://media.cdn.dornbracht.com/v/APkBEbtL//
4029011998591 | 36707882-19 | TARA Wall-mounted basin mixer without pop-up waste - Dark Chrome | 2022-05-01 |  |  |  | Dark Chrome | TARA | Washstand faucets > Wall mounting > Two-handle mixers | EC011327 | Tara. (new) | 1554 | 3570797090,3570797090,3570797090,3570797090,3571297090,3571297090,3571297090,3571297090,3570097090,3572097090,3570097090,3572097090,3570097090,3572097090,3570097090,3572097090 | 315 | 85 | 210 | 2.15 | 1.94 | 20 | * **160mm projection** * fixed spout * circular, air-enriched flow * hole diameter valve 40 mm * hole diameter spout 40 mm * rosette Ø 55 mm * max. flow 7 l/min * lead-free * WRAS * This product can help a building meet the requirements of Green Building Rating Systems, e.g. LEED®, BREEAM®, DGNB |  | https://media.cdn.dornbracht.com/v/FP64HfLZ// | https://media.cdn.dornbracht.com/v/APkBEbtL//
4029011817885 | 36707882-99 | TARA Wall-mounted basin mixer without pop-up waste - Brushed Dark Platinum | 2019-07-01 |  |  |  | Brushed Dark Platinum | TARA | Washstand faucets > Wall mounting > Two-handle mixers | EC011327 | Tara. (new) | 1864.7 | 3570797090,3570797090,3570797090,3570797090,3571297090,3571297090,3571297090,3571297090,3570097090,3572097090,3570097090,3572097090,3570097090,3572097090,3570097090,3572097090 | 315 | 85 | 210 | 2.15 | 1.94 | 20 | * **160mm projection** * fixed spout * circular, air-enriched flow * hole diameter valve 40 mm * hole diameter spout 40 mm * rosette Ø 55 mm * max. flow 7 l/min * lead-free * WRAS * This product can help a building meet the requirements of Green Building Rating Systems, e.g. LEED®, BREEAM®, DGNB |  | https://media.cdn.dornbracht.com/v/Y3zZVZSb// | https://media.cdn.dornbracht.com/v/APkBEbtL//
4029011526527 | 36707882-33 | TARA Wall-mounted basin mixer without pop-up waste - Matte Black | 2008-04-17 |  |  |  | Matte Black | TARA | Washstand faucets > Wall mounting > Two-handle mixers | EC011327 | Tara. (new) | 1398.7 | 3570797090,3570797090,3570797090,3570797090,3571297090,3571297090,3571297090,3571297090,3570097090,3572097090,3570097090,3572097090,3570097090,3572097090,3570097090,3572097090 | 315 | 85 | 210 | 2.15 | 1.94 | 10 | * **160mm projection** * fixed spout * circular, air-enriched flow * hole diameter valve 40 mm * hole diameter spout 40 mm * rosette Ø 55 mm * max. flow 7 l/min * lead-free * WRAS * This product can help a building meet the requirements of Green Building Rating Systems, e.g. LEED®, BREEAM®, DGNB |  | https://media.cdn.dornbracht.com/v/AjK87PiP// | https://media.cdn.dornbracht.com/v/APkBEbtL//
4029011675249 | 36707782-00 | MEM Wall-mounted basin mixer without pop-up waste - Chrome | 2014-03-01 |  |  |  | Chrome | MEM | Washstand faucets > Wall mounting > Two-handle mixers | EC011327 | MEM | 1255.7 | 3570797090,3570797090,3570797090,3570797090,3571297090,3571297090,3571297090,3571297090,3570097090,3572097090,3570097090,3572097090,3570097090,3572097090,3570097090,3572097090 | 315 | 85 | 210 | 1.99 | 1.79 | 10 | * **170mm projection** * fixed spout * rectangular, air-enriched flow * hole diameter valve 40 mm * hole diameter spout 40 mm * individual rosettes 60 x 60 mm * max. flow 5.7 l/min * lead-free * This product can help a building meet the requirements of Green Building Rating Systems, e.g. LEED®, BREEAM®, DGNB * WRAS |  | https://media.cdn.dornbracht.com/v/ffata40D// | https://media.cdn.dornbracht.com/v/DjUIFdqb//
4029011675263 | 36707782-08 | MEM Wall-mounted basin mixer without pop-up waste - Platinum | 2014-03-01 |  |  |  | Platinum | MEM | Washstand faucets > Wall mounting > Two-handle mixers | EC011327 | MEM | 2009.3 | 3570797090,3570797090,3570797090,3570797090,3571297090,3571297090,3571297090,3571297090,3570097090,3572097090,3570097090,3572097090,3570097090,3572097090,3570097090,3572097090 | 315 | 85 | 210 | 1.99 | 1.79 | 40 | * **170mm projection** * fixed spout * rectangular, air-enriched flow * hole diameter valve 40 mm * hole diameter spout 40 mm * individual rosettes 60 x 60 mm * max. flow 5.7 l/min * lead-free * This product can help a building meet the requirements of Green Building Rating Systems, e.g. LEED®, BREEAM®, DGNB * WRAS |  | https://media.cdn.dornbracht.com/v/ZSlGRQsj// | https://media.cdn.dornbracht.com/v/DjUIFdqb//
4029011675256 | 36707782-06 | MEM Wall-mounted basin mixer without pop-up waste - Brushed Platinum | 2014-03-01 |  |  |  | Brushed Platinum | MEM | Washstand faucets > Wall mounting > Two-handle mixers | EC011327 | MEM | 2009.3 | 3570797090,3570797090,3570797090,3570797090,3571297090,3571297090,3571297090,3571297090,3570097090,3572097090,3570097090,3572097090,3570097090,3572097090,3570097090,3572097090 | 315 | 85 | 210 | 1.99 | 1.79 | 10 | * **170mm projection** * fixed spout * rectangular, air-enriched flow * hole diameter valve 40 mm * hole diameter spout 40 mm * individual rosettes 60 x 60 mm * max. flow 5.7 l/min * lead-free * This product can help a building meet the requirements of Green Building Rating Systems, e.g. LEED®, BREEAM®, DGNB * WRAS |  | https://media.cdn.dornbracht.com/v/4h4chK53// | https://media.cdn.dornbracht.com/v/DjUIFdqb//
4099477094250 | 36707782-47 | MEM Wall-mounted basin mixer without pop-up waste - Champagne (22kt Gold) | 2022-10-01 |  |  |  | Champagne (22kt Gold) | MEM | Washstand faucets > Wall mounting > Two-handle mixers | EC011327 | MEM | 2762.5 | 3570797090,3570797090,3570797090,3570797090,3571297090,3571297090,3571297090,3571297090,3570097090,3572097090,3570097090,3572097090,3570097090,3572097090,3570097090,3572097090 | 315 | 85 | 210 | 1.99 | 1.79 | 30 | * **170mm projection** * fixed spout * rectangular, air-enriched flow * hole diameter valve 40 mm * hole diameter spout 40 mm * individual rosettes 60 x 60 mm * max. flow 5.7 l/min * lead-free * This product can help a building meet the requirements of Green Building Rating Systems, e.g. LEED®, BREEAM®, DGNB * WRAS |  | https://media.cdn.dornbracht.com/v/q9gs1XS3// | https://media.cdn.dornbracht.com/v/DjUIFdqb//
4099477094236 | 36707782-46 | MEM Wall-mounted basin mixer without pop-up waste - Brushed Champagne (22kt Gold) | 2022-10-01 |  |  |  | Brushed Champagne (22kt Gold) | MEM | Washstand faucets > Wall mounting > Two-handle mixers | EC011327 | MEM | 2762.5 | 3570797090,3570797090,3570797090,3570797090,3571297090,3571297090,3571297090,3571297090,3570097090,3572097090,3570097090,3572097090,3570097090,3572097090,3570097090,3572097090 | 315 | 85 | 210 | 1.99 | 1.79 | 30 | * **170mm projection** * fixed spout * rectangular, air-enriched flow * hole diameter valve 40 mm * hole diameter spout 40 mm * individual rosettes 60 x 60 mm * max. flow 5.7 l/min * lead-free * This product can help a building meet the requirements of Green Building Rating Systems, e.g. LEED®, BREEAM®, DGNB * WRAS |  | https://media.cdn.dornbracht.com/v/AM8srCMu// | https://media.cdn.dornbracht.com/v/DjUIFdqb//
4029011900754 | 36707782-28 | MEM Wall-mounted basin mixer without pop-up waste - Brushed Durabrass (23kt Gold) | 2020-04-01 |  |  |  | Brushed Durabrass (23kt Gold) | MEM | Washstand faucets > Wall mounting > Two-handle mixers | EC011327 | MEM | 2637 | 3570797090,3570797090,3570797090,3570797090,3571297090,3571297090,3571297090,3571297090,3570097090,3572097090,3570097090,3572097090,3570097090,3572097090,3570097090,3572097090 | 315 | 85 | 210 | 1.99 | 1.79 | 20 | * **170mm projection** * fixed spout * rectangular, air-enriched flow * hole diameter valve 40 mm * hole diameter spout 40 mm * individual rosettes 60 x 60 mm * max. flow 5.7 l/min * lead-free * This product can help a building meet the requirements of Green Building Rating Systems, e.g. LEED®, BREEAM®, DGNB * WRAS |  | https://media.cdn.dornbracht.com/v/ofAhMKyW// | https://media.cdn.dornbracht.com/v/DjUIFdqb//
4099477075518 | 36707782-19 | MEM Wall-mounted basin mixer without pop-up waste - Dark Chrome | 2022-10-01 |  |  |  | Dark Chrome | MEM | Washstand faucets > Wall mounting > Two-handle mixers | EC011327 | MEM | 1883.7 |  | 315 | 85 | 210 | 1.99 | 1.79 | 20 | * **170mm projection** * fixed spout * rectangular, air-enriched flow * hole diameter valve 40 mm * hole diameter spout 40 mm * individual rosettes 60 x 60 mm * max. flow 5.7 l/min * lead-free * This product can help a building meet the requirements of Green Building Rating Systems, e.g. LEED®, BREEAM®, DGNB * WRAS |  | https://media.cdn.dornbracht.com/v/FXmvM7p1// | https://media.cdn.dornbracht.com/v/DjUIFdqb//
4029011809736 | 36707782-99 | MEM Wall-mounted basin mixer without pop-up waste - Brushed Dark Platinum | 2019-05-01 |  |  |  | Brushed Dark Platinum | MEM | Washstand faucets > Wall mounting > Two-handle mixers | EC011327 | MEM | 2260.4 | 3570797090,3570797090,3570797090,3570797090,3571297090,3571297090,3571297090,3571297090,3570097090,3572097090,3570097090,3572097090,3570097090,3572097090,3570097090,3572097090 | 315 | 85 | 210 | 1.99 | 1.79 | 20 | * **170mm projection** * fixed spout * rectangular, air-enriched flow * hole diameter valve 40 mm * hole diameter spout 40 mm * individual rosettes 60 x 60 mm * max. flow 5.7 l/min * lead-free * This product can help a building meet the requirements of Green Building Rating Systems, e.g. LEED®, BREEAM®, DGNB * WRAS |  | https://media.cdn.dornbracht.com/v/C0bBLgYv// | https://media.cdn.dornbracht.com/v/DjUIFdqb//
4029011922275 | 36712811-00 | CYO Wall-mounted basin mixer without pop-up waste - Chrome | 2021-04-01 |  |  |  | Chrome | CYO | Washstand faucets > Wall mounting > Two-handle mixers | EC011327 | CYO | 1207 | 3570097090,3572097090,3570097090,3572097090,3570097090,3572097090 | 315 | 85 | 210 | 2.52 | 2.23 | 10 | * **190mm projection** * fixed spout * rectangular, air-enriched flow * hole diameter valve 37 mm * hole diameter spout 37 mm * handle Ø 60mm * max. flow 4.5 l/min * lead-free * This product can help a building meet the requirements of Green Building Rating Systems, e.g. LEED®, BREEAM®, DGNB * WRAS | **NOTE: The handle inserts must be ordered separately from the fittings!** | https://media.cdn.dornbracht.com/v/pyoILGeB// | https://media.cdn.dornbracht.com/v/Arst0ii2//
4029011922282 | 36712811-06 | CYO Wall-mounted basin mixer without pop-up waste - Brushed Platinum | 2021-04-01 |  |  |  | Brushed Platinum | CYO | Washstand faucets > Wall mounting > Two-handle mixers | EC011327 | CYO | 1931.3 | 3570097090,3572097090,3570097090,3572097090,3570097090,3572097090 | 315 | 85 | 210 | 2.52 | 2.23 | 10 | * **190mm projection** * fixed spout * rectangular, air-enriched flow * hole diameter valve 37 mm * hole diameter spout 37 mm * handle Ø 60mm * max. flow 4.5 l/min * lead-free * This product can help a building meet the requirements of Green Building Rating Systems, e.g. LEED®, BREEAM®, DGNB * WRAS | **NOTE: The handle inserts must be ordered separately from the fittings!** | https://media.cdn.dornbracht.com/v/ThEneAo3// | https://media.cdn.dornbracht.com/v/Arst0ii2//
4029011922299 | 36712811-36 | CYO Wall-mounted basin mixer without pop-up waste - Platinum / Brushed Platinum | 2021-04-01 |  |  |  | Platinum / Brushed Platinum | CYO | Washstand faucets > Wall mounting > Two-handle mixers | EC011327 | CYO | 1931.3 | 3570097090,3572097090,3570097090,3572097090,3570097090,3572097090 | 315 | 85 | 210 | 2.52 | 2.23 | 20 | * **190mm projection** * fixed spout * rectangular, air-enriched flow * hole diameter valve 37 mm * hole diameter spout 37 mm * handle Ø 60mm * max. flow 4.5 l/min * lead-free * This product can help a building meet the requirements of Green Building Rating Systems, e.g. LEED®, BREEAM®, DGNB * WRAS | **NOTE: The handle inserts must be ordered separately from the fittings!** | https://media.cdn.dornbracht.com/v/2Bs6mDx5// | https://media.cdn.dornbracht.com/v/Arst0ii2//
4029011930812 | 36712811-28 | CYO Wall-mounted basin mixer without pop-up waste - Brushed Durabrass (23kt Gold) | 2021-04-01 |  |  |  | Brushed Durabrass (23kt Gold) | CYO | Washstand faucets > Wall mounting > Two-handle mixers | EC011327 | CYO | 2534.7 | 3570097090,3572097090,3570097090,3572097090,3570097090,3572097090 | 315 | 85 | 210 | 2.52 | 2.23 | 20 | * **190mm projection** * fixed spout * rectangular, air-enriched flow * hole diameter valve 37 mm * hole diameter spout 37 mm * handle Ø 60mm * max. flow 4.5 l/min * lead-free * This product can help a building meet the requirements of Green Building Rating Systems, e.g. LEED®, BREEAM®, DGNB * WRAS | **NOTE: The handle inserts must be ordered separately from the fittings!** | https://media.cdn.dornbracht.com/v/XgMWxRkG// | https://media.cdn.dornbracht.com/v/Arst0ii2//
4029011930829 | 36712811-38 | CYO Wall-mounted basin mixer without pop-up waste - Durabrass / Brushed Durabrass (23kt Gold) | 2021-04-01 |  |  |  | Durabrass / Brushed Durabrass (23kt Gold) | CYO | Washstand faucets > Wall mounting > Two-handle mixers | EC011327 | CYO | 2534.7 | 3570097090,3572097090,3570097090,3572097090,3570097090,3572097090 | 315 | 85 | 210 | 2.52 | 2.23 | 20 | * **190mm projection** * fixed spout * rectangular, air-enriched flow * hole diameter valve 37 mm * hole diameter spout 37 mm * handle Ø 60mm * max. flow 4.5 l/min * lead-free * This product can help a building meet the requirements of Green Building Rating Systems, e.g. LEED®, BREEAM®, DGNB * WRAS | **NOTE: The handle inserts must be ordered separately from the fittings!** | https://media.cdn.dornbracht.com/v/vL8J1ocG// | https://media.cdn.dornbracht.com/v/Arst0ii2//
4099477129655 | 36712811-19 | CYO Wall-mounted basin mixer without pop-up waste - Dark Chrome | 2023-04-01 |  |  |  | Dark Chrome | CYO | Washstand faucets > Wall mounting > Two-handle mixers | EC011327 | CYO | 1810.4 |  | 315 | 85 | 210 | 2.515 | 2.229 | 20 | * **190mm projection** * fixed spout * rectangular, air-enriched flow * hole diameter valve 37 mm * hole diameter spout 37 mm * handle Ø 60mm * max. flow 4.5 l/min * lead-free * This product can help a building meet the requirements of Green Building Rating Systems, e.g. LEED®, BREEAM®, DGNB * WRAS | **NOTE: The handle inserts must be ordered separately from the fittings!** | https://media.cdn.dornbracht.com/v/JjGNtlrc// | https://media.cdn.dornbracht.com/v/Arst0ii2//
4029011922305 | 36712811-99 | CYO Wall-mounted basin mixer without pop-up waste - Brushed Dark Platinum | 2021-04-01 |  |  |  | Brushed Dark Platinum | CYO | Washstand faucets > Wall mounting > Two-handle mixers | EC011327 | CYO | 2172.5 | 3570097090,3572097090,3570097090,3572097090,3570097090,3572097090 | 315 | 85 | 210 | 2.52 | 2.23 | 20 | * **190mm projection** * fixed spout * rectangular, air-enriched flow * hole diameter valve 37 mm * hole diameter spout 37 mm * handle Ø 60mm * max. flow 4.5 l/min * lead-free * This product can help a building meet the requirements of Green Building Rating Systems, e.g. LEED®, BREEAM®, DGNB * WRAS | **NOTE: The handle inserts must be ordered separately from the fittings!** | https://media.cdn.dornbracht.com/v/JNUt1Miy// | https://media.cdn.dornbracht.com/v/Arst0ii2//
4029011526534 | 36712882-00 | TARA Wall-mounted basin mixer without pop-up waste - Chrome | 2008-04-17 |  |  |  | Chrome | TARA | Washstand faucets > Wall mounting > Two-handle mixers | EC011327 | Tara. (new) | 1073.7 | 3570797090,3570797090,3570797090,3570797090,3571297090,3571297090,3571297090,3571297090,3570097090,3572097090,3570097090,3572097090,3570097090,3572097090,3570097090,3572097090 | 315 | 85 | 210 | 2.25 | 2.04 | 10 | * **190mm projection** * circular, air-enriched flow * hole diameter valve 40 mm * hole diameter spout 40 mm * rosette Ø 55 mm * max. flow 7 l/min * lead-free * WRAS * This product can help a building meet the requirements of Green Building Rating Systems, e.g. LEED®, BREEAM®, DGNB |  | https://media.cdn.dornbracht.com/v/6Py2xT8F// | https://media.cdn.dornbracht.com/v/4BX7mcpN//
4029011948053 | 36712882-93 | TARA Wall-mounted basin mixer without pop-up waste - Brushed Chrome | 2021-06-01 |  |  |  | Brushed Chrome | TARA | Washstand faucets > Wall mounting > Two-handle mixers | EC011327 | Tara. (new) | 1395.9 | 3570097090,3572097090,3570097090,3572097090,3570097090,3572097090,3570097090,3572097090 | 315 | 85 | 210 | 2.25 | 2.04 | 20 | * **190mm projection** * circular, air-enriched flow * hole diameter valve 40 mm * hole diameter spout 40 mm * rosette Ø 55 mm * max. flow 7 l/min * lead-free * WRAS * This product can help a building meet the requirements of Green Building Rating Systems, e.g. LEED®, BREEAM®, DGNB |  | https://media.cdn.dornbracht.com/v/Kyje11Ry// | https://media.cdn.dornbracht.com/v/4BX7mcpN//
4029011526558 | 36712882-08 | TARA Wall-mounted basin mixer without pop-up waste - Platinum | 2008-04-17 |  |  |  | Platinum | TARA | Washstand faucets > Wall mounting > Two-handle mixers | EC011327 | Tara. (new) | 1717.9 | 3570797090,3570797090,3570797090,3570797090,3571297090,3571297090,3571297090,3571297090,3570097090,3572097090,3570097090,3572097090,3570097090,3572097090,3570097090,3572097090 | 315 | 85 | 210 | 2.25 | 2.04 | 40 | * **190mm projection** * circular, air-enriched flow * hole diameter valve 40 mm * hole diameter spout 40 mm * rosette Ø 55 mm * max. flow 7 l/min * lead-free * WRAS * This product can help a building meet the requirements of Green Building Rating Systems, e.g. LEED®, BREEAM®, DGNB |  | https://media.cdn.dornbracht.com/v/wjdZjW9A// | https://media.cdn.dornbracht.com/v/4BX7mcpN//
4029011526541 | 36712882-06 | TARA Wall-mounted basin mixer without pop-up waste - Brushed Platinum | 2008-04-17 |  |  |  | Brushed Platinum | TARA | Washstand faucets > Wall mounting > Two-handle mixers | EC011327 | Tara. (new) | 1717.9 | 3570797090,3570797090,3570797090,3570797090,3571297090,3571297090,3571297090,3571297090,3570097090,3572097090,3570097090,3572097090,3570097090,3572097090,3570097090,3572097090 | 315 | 85 | 210 | 2.25 | 2.04 | 10 | * **190mm projection** * circular, air-enriched flow * hole diameter valve 40 mm * hole diameter spout 40 mm * rosette Ø 55 mm * max. flow 7 l/min * lead-free * WRAS * This product can help a building meet the requirements of Green Building Rating Systems, e.g. LEED®, BREEAM®, DGNB |  | https://media.cdn.dornbracht.com/v/GhzV758t// | https://media.cdn.dornbracht.com/v/4BX7mcpN//
4099477033945 | 36712882-47 | TARA Wall-mounted basin mixer without pop-up waste - Champagne (22kt Gold) | 2022-05-01 |  |  |  | Champagne (22kt Gold) | TARA | Washstand faucets > Wall mounting > Two-handle mixers | EC011327 | Tara. (new) | 2362.1 | 3570797090,3570797090,3570797090,3570797090,3571297090,3571297090,3571297090,3571297090,3570097090,3572097090,3570097090,3572097090,3570097090,3572097090,3570097090,3572097090 | 315 | 85 | 210 | 2.25 | 2.04 | 30 | * **190mm projection** * circular, air-enriched flow * hole diameter valve 40 mm * hole diameter spout 40 mm * rosette Ø 55 mm * max. flow 7 l/min * lead-free * WRAS * This product can help a building meet the requirements of Green Building Rating Systems, e.g. LEED®, BREEAM®, DGNB |  | https://media.cdn.dornbracht.com/v/oCH2CUyp// | https://media.cdn.dornbracht.com/v/4BX7mcpN//
4099477033921 | 36712882-46 | TARA Wall-mounted basin mixer without pop-up waste - Brushed Champagne (22kt Gold) | 2022-05-01 |  |  |  | Brushed Champagne (22kt Gold) | TARA | Washstand faucets > Wall mounting > Two-handle mixers | EC011327 | Tara. (new) | 2362.1 | 3570797090,3570797090,3570797090,3570797090,3571297090,3571297090,3571297090,3571297090,3570097090,3572097090,3570097090,3572097090,3570097090,3572097090,3570097090,3572097090 | 315 | 85 | 210 | 2.25 | 2.04 | 30 | * **190mm projection** * circular, air-enriched flow * hole diameter valve 40 mm * hole diameter spout 40 mm * rosette Ø 55 mm * max. flow 7 l/min * lead-free * WRAS * This product can help a building meet the requirements of Green Building Rating Systems, e.g. LEED®, BREEAM®, DGNB |  | https://media.cdn.dornbracht.com/v/NjLD0ltI// | https://media.cdn.dornbracht.com/v/4BX7mcpN//
4029011900938 | 36712882-28 | TARA Wall-mounted basin mixer without pop-up waste - Brushed Durabrass (23kt Gold) | 2020-04-01 |  |  |  | Brushed Durabrass (23kt Gold) | TARA | Washstand faucets > Wall mounting > Two-handle mixers | EC011327 | Tara. (new) | 2254.8 | 3570797090,3570797090,3570797090,3570797090,3571297090,3571297090,3571297090,3571297090,3570097090,3572097090,3570097090,3572097090,3570097090,3572097090,3570097090,3572097090 | 315 | 85 | 210 | 2.25 | 2.04 | 20 | * **190mm projection** * circular, air-enriched flow * hole diameter valve 40 mm * hole diameter spout 40 mm * rosette Ø 55 mm * max. flow 7 l/min * lead-free * WRAS * This product can help a building meet the requirements of Green Building Rating Systems, e.g. LEED®, BREEAM®, DGNB |  | https://media.cdn.dornbracht.com/v/4cdTNoTn// | https://media.cdn.dornbracht.com/v/4BX7mcpN//
4099477249018 | 36712882-42 | TARA Wall-mounted basin mixer without pop-up waste - Brushed Bronze | 2024-06-01 |  |  |  | Brushed Bronze | TARA | Washstand faucets > Wall mounting > Two-handle mixers | EC011327 | Tara. (new) | 1717.9 |  | 315 | 85 | 210 | 2.25 | 2.04 | 30 | * **190mm projection** * circular, air-enriched flow * hole diameter valve 40 mm * hole diameter spout 40 mm * rosette Ø 55 mm * max. flow 7 l/min * lead-free * WRAS * This product can help a building meet the requirements of Green Building Rating Systems, e.g. LEED®, BREEAM®, DGNB |  | https://media.cdn.dornbracht.com/v/Ad280Egi// | https://media.cdn.dornbracht.com/v/4BX7mcpN//
4029011998713 | 36712882-19 | TARA Wall-mounted basin mixer without pop-up waste - Dark Chrome | 2022-05-01 |  |  |  | Dark Chrome | TARA | Washstand faucets > Wall mounting > Two-handle mixers | EC011327 | Tara. (new) | 1610.6 | 3570797090,3570797090,3570797090,3570797090,3571297090,3571297090,3571297090,3571297090,3570097090,3572097090,3570097090,3572097090,3570097090,3572097090,3570097090,3572097090 | 315 | 85 | 210 | 2.25 | 2.04 | 20 | * **190mm projection** * circular, air-enriched flow * hole diameter valve 40 mm * hole diameter spout 40 mm * rosette Ø 55 mm * max. flow 7 l/min * lead-free * WRAS * This product can help a building meet the requirements of Green Building Rating Systems, e.g. LEED®, BREEAM®, DGNB |  | https://media.cdn.dornbracht.com/v/D4bCUCgV// | https://media.cdn.dornbracht.com/v/4BX7mcpN//
4029011817670 | 36712882-99 | TARA Wall-mounted basin mixer without pop-up waste - Brushed Dark Platinum | 2019-07-01 |  |  |  | Brushed Dark Platinum | TARA | Washstand faucets > Wall mounting > Two-handle mixers | EC011327 | Tara. (new) | 1932.9 | 3570797090,3570797090,3570797090,3570797090,3571297090,3571297090,3571297090,3571297090,3570097090,3572097090,3570097090,3572097090,3570097090,3572097090,3570097090,3572097090 | 315 | 85 | 210 | 2.25 | 2.04 | 20 | * **190mm projection** * circular, air-enriched flow * hole diameter valve 40 mm * hole diameter spout 40 mm * rosette Ø 55 mm * max. flow 7 l/min * lead-free * WRAS * This product can help a building meet the requirements of Green Building Rating Systems, e.g. LEED®, BREEAM®, DGNB |  | https://media.cdn.dornbracht.com/v/GqnFyoAt// | https://media.cdn.dornbracht.com/v/4BX7mcpN//
4029011526572 | 36712882-33 | TARA Wall-mounted basin mixer without pop-up waste - Matte Black | 2008-04-17 |  |  |  | Matte Black | TARA | Washstand faucets > Wall mounting > Two-handle mixers | EC011327 | Tara. (new) | 1449.4 | 3570797090,3570797090,3570797090,3570797090,3571297090,3571297090,3571297090,3571297090,3570097090,3572097090,3570097090,3572097090,3570097090,3572097090,3570097090,3572097090 | 315 | 85 | 210 | 2.25 | 2.04 | 10 | * **190mm projection** * circular, air-enriched flow * hole diameter valve 40 mm * hole diameter spout 40 mm * rosette Ø 55 mm * max. flow 7 l/min * lead-free * WRAS * This product can help a building meet the requirements of Green Building Rating Systems, e.g. LEED®, BREEAM®, DGNB |  | https://media.cdn.dornbracht.com/v/jnfLLP8k// | https://media.cdn.dornbracht.com/v/4BX7mcpN//
4029011737169 | 36712809-00 | VAIA Wall-mounted basin mixer without pop-up waste - Chrome | 2017-04-01 |  |  |  | Chrome | VAIA | Washstand faucets > Wall mounting > Two-handle mixers | EC011327 | Vaia | 1068.8 | 3570797090,3570797090,3570797090,3570797090,3571297090,3571397090,3571297090,3571297090,3571397090,3571297090,3571397090,3571497090,3571497090,3571497090,3571497090,3570097090,3572097090,3570097090,3572097090,3570097090,3572097090,3570097090,3572097090 | 315 | 85 | 210 | 2.02 | 1.82 | 10 | * **190mm projection** * fixed spout * circular, air-enriched flow * hole diameter valve 37 mm * hole diameter spout 40 mm * rosettes Ø 60 mm * max. flow 5.7 l/min * lead-free * This product can help a building meet the requirements of Green Building Rating Systems, e.g. LEED®, BREEAM®, DGNB * WRAS |  | https://media.cdn.dornbracht.com/v/j9MRIj3U// | https://media.cdn.dornbracht.com/v/PMdCq43x//
4029011893575 | 36712809-08 | VAIA Wall-mounted basin mixer without pop-up waste - Platinum | 2020-04-01 |  |  |  | Platinum | VAIA | Washstand faucets > Wall mounting > Two-handle mixers | EC011327 | Vaia | 1710.4 | 3570797090,3570797090,3570797090,3570797090,3571297090,3571397090,3571297090,3571297090,3571397090,3571297090,3571397090,3571497090,3571497090,3571497090,3571497090,3570097090,3572097090,3570097090,3572097090,3570097090,3572097090,3570097090,3572097090 | 315 | 85 | 210 | 2.02 | 1.82 | 40 | * **190mm projection** * fixed spout * circular, air-enriched flow * hole diameter valve 37 mm * hole diameter spout 40 mm * rosettes Ø 60 mm * max. flow 5.7 l/min * lead-free * This product can help a building meet the requirements of Green Building Rating Systems, e.g. LEED®, BREEAM®, DGNB * WRAS |  | https://media.cdn.dornbracht.com/v/EtI0ZeAd// | https://media.cdn.dornbracht.com/v/PMdCq43x//
4029011738678 | 36712809-06 | VAIA Wall-mounted basin mixer without pop-up waste - Brushed Platinum | 2017-04-01 |  |  |  | Brushed Platinum | VAIA | Washstand faucets > Wall mounting > Two-handle mixers | EC011327 | Vaia | 1710 | 3570797090,3570797090,3570797090,3570797090,3571297090,3571397090,3571297090,3571297090,3571397090,3571297090,3571397090,3571497090,3571497090,3571497090,3571497090,3570097090,3572097090,3570097090,3572097090,3570097090,3572097090,3570097090,3572097090 | 315 | 85 | 210 | 2.02 | 1.82 | 10 | * **190mm projection** * fixed spout * circular, air-enriched flow * hole diameter valve 37 mm * hole diameter spout 40 mm * rosettes Ø 60 mm * max. flow 5.7 l/min * lead-free * This product can help a building meet the requirements of Green Building Rating Systems, e.g. LEED®, BREEAM®, DGNB * WRAS |  | https://media.cdn.dornbracht.com/v/wNXRiyT6// | https://media.cdn.dornbracht.com/v/PMdCq43x//
4099477094335 | 36712809-47 | VAIA Wall-mounted basin mixer without pop-up waste - Champagne (22kt Gold) | 2022-10-01 |  |  |  | Champagne (22kt Gold) | VAIA | Washstand faucets > Wall mounting > Two-handle mixers | EC011327 | Vaia | 2351.4 | 3570797090,3570797090,3570797090,3570797090,3571297090,3571397090,3571297090,3571297090,3571397090,3571297090,3571397090,3571497090,3571497090,3571497090,3571497090,3570097090,3572097090,3570097090,3572097090,3570097090,3572097090,3570097090,3572097090 | 315 | 85 | 210 | 2.02 | 1.82 | 30 | * **190mm projection** * fixed spout * circular, air-enriched flow * hole diameter valve 37 mm * hole diameter spout 40 mm * rosettes Ø 60 mm * max. flow 5.7 l/min * lead-free * This product can help a building meet the requirements of Green Building Rating Systems, e.g. LEED®, BREEAM®, DGNB * WRAS |  | https://media.cdn.dornbracht.com/v/uWJUzCD2// | https://media.cdn.dornbracht.com/v/PMdCq43x//
4099477094311 | 36712809-46 | VAIA Wall-mounted basin mixer without pop-up waste - Brushed Champagne (22kt Gold) | 2022-10-01 |  |  |  | Brushed Champagne (22kt Gold) | VAIA | Washstand faucets > Wall mounting > Two-handle mixers | EC011327 | Vaia | 2351.4 | 3570797090,3570797090,3570797090,3570797090,3571297090,3571397090,3571297090,3571297090,3571397090,3571297090,3571397090,3571497090,3571497090,3571497090,3571497090,3570097090,3572097090,3570097090,3572097090,3570097090,3572097090,3570097090,3572097090 | 315 | 85 | 210 | 2.02 | 1.82 | 30 | * **190mm projection** * fixed spout * circular, air-enriched flow * hole diameter valve 37 mm * hole diameter spout 40 mm * rosettes Ø 60 mm * max. flow 5.7 l/min * lead-free * This product can help a building meet the requirements of Green Building Rating Systems, e.g. LEED®, BREEAM®, DGNB * WRAS |  | https://media.cdn.dornbracht.com/v/0ddiM5cj// | https://media.cdn.dornbracht.com/v/PMdCq43x//
4029011900853 | 36712809-28 | VAIA Wall-mounted basin mixer without pop-up waste - Brushed Durabrass (23kt Gold) | 2020-04-01 |  |  |  | Brushed Durabrass (23kt Gold) | VAIA | Washstand faucets > Wall mounting > Two-handle mixers | EC011327 | Vaia | 2244.5 | 3570797090,3570797090,3570797090,3570797090,3571297090,3571397090,3571297090,3571297090,3571397090,3571297090,3571397090,3571497090,3571497090,3571497090,3571497090,3570097090,3572097090,3570097090,3572097090,3570097090,3572097090,3570097090,3572097090 | 315 | 85 | 210 | 2.02 | 1.82 | 20 | * **190mm projection** * fixed spout * circular, air-enriched flow * hole diameter valve 37 mm * hole diameter spout 40 mm * rosettes Ø 60 mm * max. flow 5.7 l/min * lead-free * This product can help a building meet the requirements of Green Building Rating Systems, e.g. LEED®, BREEAM®, DGNB * WRAS |  | https://media.cdn.dornbracht.com/v/d8PeVE8C// | https://media.cdn.dornbracht.com/v/PMdCq43x//
4099477110479 | 36712809-42 | VAIA Wall-mounted basin mixer without pop-up waste - Brushed Bronze | 2023-03-01 |  |  |  | Brushed Bronze | VAIA | Washstand faucets > Wall mounting > Two-handle mixers | EC011327 | Vaia | 1710.2 | 3570797090,3570797090,3570797090,3570797090,3571297090,3571297090,3571297090,3571297090,3571397090,3571397090,3571397090,3571497090,3571497090,3571497090,3571497090,3570097090,3572097090,3570097090,3572097090,3570097090,3572097090,3570097090,3572097090 | 315 | 85 | 210 | 2.02 | 1.82 | 30 | * **190mm projection** * fixed spout * circular, air-enriched flow * hole diameter valve 37 mm * hole diameter spout 40 mm * rosettes Ø 60 mm * max. flow 5.7 l/min * lead-free * This product can help a building meet the requirements of Green Building Rating Systems, e.g. LEED®, BREEAM®, DGNB * WRAS |  | https://media.cdn.dornbracht.com/v/xwBr5qsK// | https://media.cdn.dornbracht.com/v/PMdCq43x//
4099477075556 | 36712809-19 | VAIA Wall-mounted basin mixer without pop-up waste - Dark Chrome | 2022-10-01 |  |  |  | Dark Chrome | VAIA | Washstand faucets > Wall mounting > Two-handle mixers | EC011327 | Vaia | 1603.3 |  | 315 | 85 | 210 | 2.02 | 1.82 | 20 | * **190mm projection** * fixed spout * circular, air-enriched flow * hole diameter valve 37 mm * hole diameter spout 40 mm * rosettes Ø 60 mm * max. flow 5.7 l/min * lead-free * This product can help a building meet the requirements of Green Building Rating Systems, e.g. LEED®, BREEAM®, DGNB * WRAS |  | https://media.cdn.dornbracht.com/v/OAJQC6ng// | https://media.cdn.dornbracht.com/v/PMdCq43x//
4029011743818 | 36712809-99 | VAIA Wall-mounted basin mixer without pop-up waste - Brushed Dark Platinum | 2017-09-01 |  |  |  | Brushed Dark Platinum | VAIA | Washstand faucets > Wall mounting > Two-handle mixers | EC011327 | Vaia | 1924.2 | 3570797090,3570797090,3570797090,3570797090,3571297090,3571397090,3571297090,3571297090,3571397090,3571297090,3571397090,3571497090,3571497090,3571497090,3571497090,3570097090,3572097090,3570097090,3572097090,3570097090,3572097090,3570097090,3572097090 | 315 | 85 | 210 | 2.02 | 1.82 | 20 | * **190mm projection** * fixed spout * circular, air-enriched flow * hole diameter valve 37 mm * hole diameter spout 40 mm * rosettes Ø 60 mm * max. flow 5.7 l/min * lead-free * This product can help a building meet the requirements of Green Building Rating Systems, e.g. LEED®, BREEAM®, DGNB * WRAS |  | https://media.cdn.dornbracht.com/v/XhFmMgjF// | https://media.cdn.dornbracht.com/v/PMdCq43x//
4029011675270 | 36712782-00 | MEM Wall-mounted basin mixer without pop-up waste - Chrome | 2014-03-01 |  |  |  | Chrome | MEM | Washstand faucets > Wall mounting > Two-handle mixers | EC011327 | MEM | 1312.7 | 3570797090,3570797090,3570797090,3570797090,3571297090,3571297090,3571297090,3571297090,3570097090,3572097090,3570097090,3572097090,3570097090,3572097090,3570097090,3572097090 | 315 | 85 | 210 | 1.84 | 1.64 | 10 | * **200mm projection** * fixed spout * rectangular, air-enriched flow * hole diameter valve 40 mm * hole diameter spout 40 mm * individual rosettes 60 x 60 mm * max. flow 5.7 l/min * lead-free * This product can help a building meet the requirements of Green Building Rating Systems, e.g. LEED®, BREEAM®, DGNB * WRAS |  | https://media.cdn.dornbracht.com/v/AdKUp6UO// | https://media.cdn.dornbracht.com/v/zIpc2XqS//
4029011675294 | 36712782-08 | MEM Wall-mounted basin mixer without pop-up waste - Platinum | 2014-03-01 |  |  |  | Platinum | MEM | Washstand faucets > Wall mounting > Two-handle mixers | EC011327 | MEM | 2100.2 | 3570797090,3570797090,3570797090,3570797090,3571297090,3571297090,3571297090,3571297090,3570097090,3572097090,3570097090,3572097090,3570097090,3572097090,3570097090,3572097090 | 315 | 85 | 210 | 1.84 | 1.64 | 40 | * **200mm projection** * fixed spout * rectangular, air-enriched flow * hole diameter valve 40 mm * hole diameter spout 40 mm * individual rosettes 60 x 60 mm * max. flow 5.7 l/min * lead-free * This product can help a building meet the requirements of Green Building Rating Systems, e.g. LEED®, BREEAM®, DGNB * WRAS |  | https://media.cdn.dornbracht.com/v/LIMDkEKn// | https://media.cdn.dornbracht.com/v/zIpc2XqS//
4029011675287 | 36712782-06 | MEM Wall-mounted basin mixer without pop-up waste - Brushed Platinum | 2014-03-01 |  |  |  | Brushed Platinum | MEM | Washstand faucets > Wall mounting > Two-handle mixers | EC011327 | MEM | 2100.2 | 3570797090,3570797090,3570797090,3570797090,3571297090,3571297090,3571297090,3571297090,3570097090,3572097090,3570097090,3572097090,3570097090,3572097090,3570097090,3572097090 | 315 | 85 | 210 | 1.84 | 1.64 | 10 | * **200mm projection** * fixed spout * rectangular, air-enriched flow * hole diameter valve 40 mm * hole diameter spout 40 mm * individual rosettes 60 x 60 mm * max. flow 5.7 l/min * lead-free * This product can help a building meet the requirements of Green Building Rating Systems, e.g. LEED®, BREEAM®, DGNB * WRAS |  | https://media.cdn.dornbracht.com/v/RGr7Stbs// | https://media.cdn.dornbracht.com/v/zIpc2XqS//
4099477094298 | 36712782-47 | MEM Wall-mounted basin mixer without pop-up waste - Champagne (22kt Gold) | 2022-10-01 |  |  |  | Champagne (22kt Gold) | MEM | Washstand faucets > Wall mounting > Two-handle mixers | EC011327 | MEM | 2887.9 | 3570797090,3570797090,3570797090,3570797090,3571297090,3571297090,3571297090,3571297090,3570097090,3572097090,3570097090,3572097090,3570097090,3572097090,3570097090,3572097090 | 315 | 85 | 210 | 1.84 | 1.64 | 30 | * **200mm projection** * fixed spout * rectangular, air-enriched flow * hole diameter valve 40 mm * hole diameter spout 40 mm * individual rosettes 60 x 60 mm * max. flow 5.7 l/min * lead-free * This product can help a building meet the requirements of Green Building Rating Systems, e.g. LEED®, BREEAM®, DGNB * WRAS |  | https://media.cdn.dornbracht.com/v/HKkauWzW// | https://media.cdn.dornbracht.com/v/zIpc2XqS//
4099477094274 | 36712782-46 | MEM Wall-mounted basin mixer without pop-up waste - Brushed Champagne (22kt Gold) | 2022-10-01 |  |  |  | Brushed Champagne (22kt Gold) | MEM | Washstand faucets > Wall mounting > Two-handle mixers | EC011327 | MEM | 2887.9 | 3570797090,3570797090,3570797090,3570797090,3571297090,3571297090,3571297090,3571297090,3570097090,3572097090,3570097090,3572097090,3570097090,3572097090,3570097090,3572097090 | 315 | 85 | 210 | 1.84 | 1.64 | 30 | * **200mm projection** * fixed spout * rectangular, air-enriched flow * hole diameter valve 40 mm * hole diameter spout 40 mm * individual rosettes 60 x 60 mm * max. flow 5.7 l/min * lead-free * This product can help a building meet the requirements of Green Building Rating Systems, e.g. LEED®, BREEAM®, DGNB * WRAS |  | https://media.cdn.dornbracht.com/v/0rEBDH83// | https://media.cdn.dornbracht.com/v/zIpc2XqS//
4029011900839 | 36712782-28 | MEM Wall-mounted basin mixer without pop-up waste - Brushed Durabrass (23kt Gold) | 2020-04-01 |  |  |  | Brushed Durabrass (23kt Gold) | MEM | Washstand faucets > Wall mounting > Two-handle mixers | EC011327 | MEM | 2756.7 | 3570797090,3570797090,3570797090,3570797090,3571297090,3571297090,3571297090,3571297090,3570097090,3572097090,3570097090,3572097090,3570097090,3572097090,3570097090,3572097090 | 315 | 85 | 210 | 1.84 | 1.64 | 20 | * **200mm projection** * fixed spout * rectangular, air-enriched flow * hole diameter valve 40 mm * hole diameter spout 40 mm * individual rosettes 60 x 60 mm * max. flow 5.7 l/min * lead-free * This product can help a building meet the requirements of Green Building Rating Systems, e.g. LEED®, BREEAM®, DGNB * WRAS |  | https://media.cdn.dornbracht.com/v/nhWttzvi// | https://media.cdn.dornbracht.com/v/zIpc2XqS//
4099477075532 | 36712782-19 | MEM Wall-mounted basin mixer without pop-up waste - Dark Chrome | 2022-10-01 |  |  |  | Dark Chrome | MEM | Washstand faucets > Wall mounting > Two-handle mixers | EC011327 | MEM | 1969.1 |  | 315 | 85 | 210 | 1.84 | 1.64 | 20 | * **200mm projection** * fixed spout * rectangular, air-enriched flow * hole diameter valve 40 mm * hole diameter spout 40 mm * individual rosettes 60 x 60 mm * max. flow 5.7 l/min * lead-free * This product can help a building meet the requirements of Green Building Rating Systems, e.g. LEED®, BREEAM®, DGNB * WRAS |  | https://media.cdn.dornbracht.com/v/SA1e64tz// | https://media.cdn.dornbracht.com/v/zIpc2XqS//
4029011809767 | 36712782-99 | MEM Wall-mounted basin mixer without pop-up waste - Brushed Dark Platinum | 2019-05-01 |  |  |  | Brushed Dark Platinum | MEM | Washstand faucets > Wall mounting > Two-handle mixers | EC011327 | MEM | 2362.7 | 3570797090,3570797090,3570797090,3570797090,3571297090,3571297090,3571297090,3571297090,3570097090,3572097090,3570097090,3572097090,3570097090,3572097090,3570097090,3572097090 | 315 | 85 | 210 | 1.84 | 1.64 | 20 | * **200mm projection** * fixed spout * rectangular, air-enriched flow * hole diameter valve 40 mm * hole diameter spout 40 mm * individual rosettes 60 x 60 mm * max. flow 5.7 l/min * lead-free * This product can help a building meet the requirements of Green Building Rating Systems, e.g. LEED®, BREEAM®, DGNB * WRAS |  | https://media.cdn.dornbracht.com/v/dcCBdGe9// | https://media.cdn.dornbracht.com/v/zIpc2XqS//
4029011675300 | 36717782-00 | MEM Wall-mounted basin mixer without pop-up waste - Chrome | 2014-03-01 |  |  |  | Chrome | MEM | Washstand faucets > Wall mounting > Two-handle mixers | EC011327 | MEM | 1367.8 | 3570797090,3570797090,3570797090,3570797090,3571297090,3571297090,3571297090,3571297090,3570097090,3572097090,3570097090,3572097090,3570097090,3572097090,3570097090,3572097090 | 315 | 85 | 210 | 1.87 | 1.68 | 10 | * **240mm projection** * fixed spout * rectangular, air-enriched flow * hole diameter valve 40 mm * hole diameter spout 40 mm * individual rosette 60 x 60 mm * max. flow 5.7 l/min * lead-free * This product can help a building meet the requirements of Green Building Rating Systems, e.g. LEED®, BREEAM®, DGNB * WRAS |  | https://media.cdn.dornbracht.com/v/hV0mBw2u// | https://media.cdn.dornbracht.com/v/Pd1tPcLn//
4029011675324 | 36717782-08 | MEM Wall-mounted basin mixer without pop-up waste - Platinum | 2014-03-01 |  |  |  | Platinum | MEM | Washstand faucets > Wall mounting > Two-handle mixers | EC011327 | MEM | 2188.2 | 3570797090,3570797090,3570797090,3570797090,3571297090,3571297090,3571297090,3571297090,3570097090,3572097090,3570097090,3572097090,3570097090,3572097090,3570097090,3572097090 | 315 | 85 | 210 | 1.87 | 1.68 | 40 | * **240mm projection** * fixed spout * rectangular, air-enriched flow * hole diameter valve 40 mm * hole diameter spout 40 mm * individual rosette 60 x 60 mm * max. flow 5.7 l/min * lead-free * This product can help a building meet the requirements of Green Building Rating Systems, e.g. LEED®, BREEAM®, DGNB * WRAS |  | https://media.cdn.dornbracht.com/v/bGzTEy13// | https://media.cdn.dornbracht.com/v/Pd1tPcLn//
4029011675317 | 36717782-06 | MEM Wall-mounted basin mixer without pop-up waste - Brushed Platinum | 2014-03-01 |  |  |  | Brushed Platinum | MEM | Washstand faucets > Wall mounting > Two-handle mixers | EC011327 | MEM | 2188.2 | 3570797090,3570797090,3570797090,3570797090,3571297090,3571297090,3571297090,3571297090,3570097090,3572097090,3570097090,3572097090,3570097090,3572097090,3570097090,3572097090 | 315 | 85 | 210 | 1.87 | 1.68 | 10 | * **240mm projection** * fixed spout * rectangular, air-enriched flow * hole diameter valve 40 mm * hole diameter spout 40 mm * individual rosette 60 x 60 mm * max. flow 5.7 l/min * lead-free * This product can help a building meet the requirements of Green Building Rating Systems, e.g. LEED®, BREEAM®, DGNB * WRAS |  | https://media.cdn.dornbracht.com/v/JRN36ZNU// | https://media.cdn.dornbracht.com/v/Pd1tPcLn//
4099477094410 | 36717782-47 | MEM Wall-mounted basin mixer without pop-up waste - Champagne (22kt Gold) | 2022-10-01 |  |  |  | Champagne (22kt Gold) | MEM | Washstand faucets > Wall mounting > Two-handle mixers | EC011327 | MEM | 3009.2 | 3570797090,3570797090,3570797090,3570797090,3571297090,3571297090,3571297090,3571297090,3570097090,3572097090,3570097090,3572097090,3570097090,3572097090,3570097090,3572097090 | 315 | 85 | 210 | 1.87 | 1.68 | 30 | * **240mm projection** * fixed spout * rectangular, air-enriched flow * hole diameter valve 40 mm * hole diameter spout 40 mm * individual rosette 60 x 60 mm * max. flow 5.7 l/min * lead-free * This product can help a building meet the requirements of Green Building Rating Systems, e.g. LEED®, BREEAM®, DGNB * WRAS |  | https://media.cdn.dornbracht.com/v/K5NF4cEF// | https://media.cdn.dornbracht.com/v/Pd1tPcLn//
4099477094397 | 36717782-46 | MEM Wall-mounted basin mixer without pop-up waste - Brushed Champagne (22kt Gold) | 2022-10-01 |  |  |  | Brushed Champagne (22kt Gold) | MEM | Washstand faucets > Wall mounting > Two-handle mixers | EC011327 | MEM | 3009.2 | 3570797090,3570797090,3570797090,3570797090,3571297090,3571297090,3571297090,3571297090,3570097090,3572097090,3570097090,3572097090,3570097090,3572097090,3570097090,3572097090 | 315 | 85 | 210 | 1.87 | 1.68 | 30 | * **240mm projection** * fixed spout * rectangular, air-enriched flow * hole diameter valve 40 mm * hole diameter spout 40 mm * individual rosette 60 x 60 mm * max. flow 5.7 l/min * lead-free * This product can help a building meet the requirements of Green Building Rating Systems, e.g. LEED®, BREEAM®, DGNB * WRAS |  | https://media.cdn.dornbracht.com/v/eknJESK1// | https://media.cdn.dornbracht.com/v/Pd1tPcLn//
4029011900976 | 36717782-28 | MEM Wall-mounted basin mixer without pop-up waste - Brushed Durabrass (23kt Gold) | 2020-04-01 |  |  |  | Brushed Durabrass (23kt Gold) | MEM | Washstand faucets > Wall mounting > Two-handle mixers | EC011327 | MEM | 2872.4 | 3570797090,3570797090,3570797090,3570797090,3571297090,3571297090,3571297090,3571297090,3570097090,3572097090,3570097090,3572097090,3570097090,3572097090,3570097090,3572097090 | 315 | 85 | 210 | 1.87 | 1.68 | 20 | * **240mm projection** * fixed spout * rectangular, air-enriched flow * hole diameter valve 40 mm * hole diameter spout 40 mm * individual rosette 60 x 60 mm * max. flow 5.7 l/min * lead-free * This product can help a building meet the requirements of Green Building Rating Systems, e.g. LEED®, BREEAM®, DGNB * WRAS |  | https://media.cdn.dornbracht.com/v/VLWY8jtG// | https://media.cdn.dornbracht.com/v/Pd1tPcLn//
4099477075594 | 36717782-19 | MEM Wall-mounted basin mixer without pop-up waste - Dark Chrome | 2022-10-01 |  |  |  | Dark Chrome | MEM | Washstand faucets > Wall mounting > Two-handle mixers | EC011327 | MEM | 2052 |  | 315 | 85 | 210 | 1.87 | 1.68 | 20 | * **240mm projection** * fixed spout * rectangular, air-enriched flow * hole diameter valve 40 mm * hole diameter spout 40 mm * individual rosette 60 x 60 mm * max. flow 5.7 l/min * lead-free * This product can help a building meet the requirements of Green Building Rating Systems, e.g. LEED®, BREEAM®, DGNB * WRAS |  | https://media.cdn.dornbracht.com/v/iqMlTe4D// | https://media.cdn.dornbracht.com/v/Pd1tPcLn//
4029011809828 | 36717782-99 | MEM Wall-mounted basin mixer without pop-up waste - Brushed Dark Platinum | 2019-05-01 |  |  |  | Brushed Dark Platinum | MEM | Washstand faucets > Wall mounting > Two-handle mixers | EC011327 | MEM | 2462.4 | 3570797090,3570797090,3570797090,3570797090,3571297090,3571297090,3571297090,3571297090,3570097090,3572097090,3570097090,3572097090,3570097090,3572097090,3570097090,3572097090 | 315 | 85 | 210 | 1.87 | 1.68 | 20 | * **240mm projection** * fixed spout * rectangular, air-enriched flow * hole diameter valve 40 mm * hole diameter spout 40 mm * individual rosette 60 x 60 mm * max. flow 5.7 l/min * lead-free * This product can help a building meet the requirements of Green Building Rating Systems, e.g. LEED®, BREEAM®, DGNB * WRAS |  | https://media.cdn.dornbracht.com/v/0iKMfm9X// | https://media.cdn.dornbracht.com/v/Pd1tPcLn//
4029011542442 | 36717882-00 | TARA Wall-mounted basin mixer without pop-up waste - Chrome | 2008-11-04 |  |  |  | Chrome | TARA | Washstand faucets > Wall mounting > Two-handle mixers | EC011327 | Tara. (new) | 1125.1 | 3570797090,3570797090,3570797090,3570797090,3571297090,3571297090,3571297090,3571297090,3570097090,3572097090,3570097090,3572097090,3570097090,3572097090,3570097090,3572097090 | 315 | 85 | 210 | 2.3 | 2.09 | 10 | * **240mm projection** * fixed spout * circular, air-enriched flow * hole diameter valve 40 mm * hole diameter spout 40 mm * rosette Ø 55 mm * max. flow 7 l/min * lead-free * WRAS * This product can help a building meet the requirements of Green Building Rating Systems, e.g. LEED®, BREEAM®, DGNB |  | https://media.cdn.dornbracht.com/v/uLfiHPYu// | https://media.cdn.dornbracht.com/v/fqCtEnLA//
4029011948251 | 36717882-93 | TARA Wall-mounted basin mixer without pop-up waste - Brushed Chrome | 2021-06-01 |  |  |  | Brushed Chrome | TARA | Washstand faucets > Wall mounting > Two-handle mixers | EC011327 | Tara. (new) | 1462.6 | 3570097090,3572097090,3570097090,3572097090,3570097090,3572097090,3570097090,3572097090 | 315 | 85 | 210 | 2.3 | 2.09 | 20 | * **240mm projection** * fixed spout * circular, air-enriched flow * hole diameter valve 40 mm * hole diameter spout 40 mm * rosette Ø 55 mm * max. flow 7 l/min * lead-free * WRAS * This product can help a building meet the requirements of Green Building Rating Systems, e.g. LEED®, BREEAM®, DGNB |  | https://media.cdn.dornbracht.com/v/QhtoTDN3// | https://media.cdn.dornbracht.com/v/fqCtEnLA//
4029011542466 | 36717882-08 | TARA Wall-mounted basin mixer without pop-up waste - Platinum | 2008-11-04 |  |  |  | Platinum | TARA | Washstand faucets > Wall mounting > Two-handle mixers | EC011327 | Tara. (new) | 1799.9 | 3570797090,3570797090,3570797090,3570797090,3571297090,3571297090,3571297090,3571297090,3570097090,3572097090,3570097090,3572097090,3570097090,3572097090,3570097090,3572097090 | 315 | 85 | 210 | 2.3 | 2.09 | 40 | * **240mm projection** * fixed spout * circular, air-enriched flow * hole diameter valve 40 mm * hole diameter spout 40 mm * rosette Ø 55 mm * max. flow 7 l/min * lead-free * WRAS * This product can help a building meet the requirements of Green Building Rating Systems, e.g. LEED®, BREEAM®, DGNB |  | https://media.cdn.dornbracht.com/v/FZ085KBP// | https://media.cdn.dornbracht.com/v/fqCtEnLA//
4029011542459 | 36717882-06 | TARA Wall-mounted basin mixer without pop-up waste - Brushed Platinum | 2008-11-04 |  |  |  | Brushed Platinum | TARA | Washstand faucets > Wall mounting > Two-handle mixers | EC011327 | Tara. (new) | 1799.9 | 3570797090,3570797090,3570797090,3570797090,3571297090,3571297090,3571297090,3571297090,3570097090,3572097090,3570097090,3572097090,3570097090,3572097090,3570097090,3572097090 | 315 | 85 | 210 | 2.3 | 2.09 | 10 | * **240mm projection** * fixed spout * circular, air-enriched flow * hole diameter valve 40 mm * hole diameter spout 40 mm * rosette Ø 55 mm * max. flow 7 l/min * lead-free * WRAS * This product can help a building meet the requirements of Green Building Rating Systems, e.g. LEED®, BREEAM®, DGNB |  | https://media.cdn.dornbracht.com/v/OxYXGDpH// | https://media.cdn.dornbracht.com/v/fqCtEnLA//
4099477033877 | 36717882-47 | TARA Wall-mounted basin mixer without pop-up waste - Champagne (22kt Gold) | 2022-05-01 |  |  |  | Champagne (22kt Gold) | TARA | Washstand faucets > Wall mounting > Two-handle mixers | EC011327 | Tara. (new) | 2475.2 | 3570797090,3570797090,3570797090,3570797090,3571297090,3571297090,3571297090,3571297090,3570097090,3572097090,3570097090,3572097090,3570097090,3572097090,3570097090,3572097090 | 315 | 85 | 210 | 2.3 | 2.09 | 30 | * **240mm projection** * fixed spout * circular, air-enriched flow * hole diameter valve 40 mm * hole diameter spout 40 mm * rosette Ø 55 mm * max. flow 7 l/min * lead-free * WRAS * This product can help a building meet the requirements of Green Building Rating Systems, e.g. LEED®, BREEAM®, DGNB |  | https://media.cdn.dornbracht.com/v/DkWukX1H// | https://media.cdn.dornbracht.com/v/fqCtEnLA//
4099477033990 | 36717882-46 | TARA Wall-mounted basin mixer without pop-up waste - Brushed Champagne (22kt Gold) | 2022-05-01 |  |  |  | Brushed Champagne (22kt Gold) | TARA | Washstand faucets > Wall mounting > Two-handle mixers | EC011327 | Tara. (new) | 2475.2 | 3570797090,3570797090,3570797090,3570797090,3571297090,3571297090,3571297090,3571297090,3570097090,3572097090,3570097090,3572097090,3570097090,3572097090,3570097090,3572097090 | 315 | 85 | 210 | 2.3 | 2.09 | 30 | * **240mm projection** * fixed spout * circular, air-enriched flow * hole diameter valve 40 mm * hole diameter spout 40 mm * rosette Ø 55 mm * max. flow 7 l/min * lead-free * WRAS * This product can help a building meet the requirements of Green Building Rating Systems, e.g. LEED®, BREEAM®, DGNB |  | https://media.cdn.dornbracht.com/v/Jd1Ig4JA// | https://media.cdn.dornbracht.com/v/fqCtEnLA//
4029011900990 | 36717882-28 | TARA Wall-mounted basin mixer without pop-up waste - Brushed Durabrass (23kt Gold) | 2020-04-01 |  |  |  | Brushed Durabrass (23kt Gold) | TARA | Washstand faucets > Wall mounting > Two-handle mixers | EC011327 | Tara. (new) | 2362.7 | 3570797090,3570797090,3570797090,3570797090,3571297090,3571297090,3571297090,3571297090,3570097090,3572097090,3570097090,3572097090,3570097090,3572097090,3570097090,3572097090 | 315 | 85 | 210 | 2.3 | 2.09 | 20 | * **240mm projection** * fixed spout * circular, air-enriched flow * hole diameter valve 40 mm * hole diameter spout 40 mm * rosette Ø 55 mm * max. flow 7 l/min * lead-free * WRAS * This product can help a building meet the requirements of Green Building Rating Systems, e.g. LEED®, BREEAM®, DGNB |  | https://media.cdn.dornbracht.com/v/R3oIWYnH// | https://media.cdn.dornbracht.com/v/fqCtEnLA//
4099477249056 | 36717882-42 | TARA Wall-mounted basin mixer without pop-up waste - Brushed Bronze | 2024-06-01 |  |  |  | Brushed Bronze | TARA | Washstand faucets > Wall mounting > Two-handle mixers | EC011327 | Tara. (new) | 1800.1 |  | 315 | 85 | 210 | 2.3 | 2.09 | 30 | * **240mm projection** * fixed spout * circular, air-enriched flow * hole diameter valve 40 mm * hole diameter spout 40 mm * rosette Ø 55 mm * max. flow 7 l/min * lead-free * WRAS * This product can help a building meet the requirements of Green Building Rating Systems, e.g. LEED®, BREEAM®, DGNB |  | https://media.cdn.dornbracht.com/v/HjG1HZ0N// | https://media.cdn.dornbracht.com/v/fqCtEnLA//
4029011998751 | 36717882-19 | TARA Wall-mounted basin mixer without pop-up waste - Dark Chrome | 2022-05-01 |  |  |  | Dark Chrome | TARA | Washstand faucets > Wall mounting > Two-handle mixers | EC011327 | Tara. (new) | 1687.7 | 3570797090,3570797090,3570797090,3570797090,3571297090,3571297090,3571297090,3571297090,3570097090,3572097090,3570097090,3572097090,3570097090,3572097090,3570097090,3572097090 | 315 | 85 | 210 | 2.3 | 2.09 | 20 | * **240mm projection** * fixed spout * circular, air-enriched flow * hole diameter valve 40 mm * hole diameter spout 40 mm * rosette Ø 55 mm * max. flow 7 l/min * lead-free * WRAS * This product can help a building meet the requirements of Green Building Rating Systems, e.g. LEED®, BREEAM®, DGNB |  | https://media.cdn.dornbracht.com/v/98n1NqyB// | https://media.cdn.dornbracht.com/v/fqCtEnLA//
4029011817441 | 36717882-99 | TARA Wall-mounted basin mixer without pop-up waste - Brushed Dark Platinum | 2019-07-01 |  |  |  | Brushed Dark Platinum | TARA | Washstand faucets > Wall mounting > Two-handle mixers | EC011327 | Tara. (new) | 2025.1 | 3570797090,3570797090,3570797090,3570797090,3571297090,3571297090,3571297090,3571297090,3570097090,3572097090,3570097090,3572097090,3570097090,3572097090,3570097090,3572097090 | 315 | 85 | 210 | 2.3 | 2.09 | 20 | * **240mm projection** * fixed spout * circular, air-enriched flow * hole diameter valve 40 mm * hole diameter spout 40 mm * rosette Ø 55 mm * max. flow 7 l/min * lead-free * WRAS * This product can help a building meet the requirements of Green Building Rating Systems, e.g. LEED®, BREEAM®, DGNB |  | https://media.cdn.dornbracht.com/v/rxC5yR4i// | https://media.cdn.dornbracht.com/v/fqCtEnLA//
4029011542480 | 36717882-33 | TARA Wall-mounted basin mixer without pop-up waste - Matte Black | 2008-11-04 |  |  |  | Matte Black | TARA | Washstand faucets > Wall mounting > Two-handle mixers | EC011327 | Tara. (new) | 1518.7 | 3570797090,3570797090,3570797090,3570797090,3571297090,3571297090,3571297090,3571297090,3570097090,3572097090,3570097090,3572097090,3570097090,3572097090,3570097090,3572097090 | 315 | 85 | 210 | 2.3 | 2.09 | 30 | * **240mm projection** * fixed spout * circular, air-enriched flow * hole diameter valve 40 mm * hole diameter spout 40 mm * rosette Ø 55 mm * max. flow 7 l/min * lead-free * WRAS * This product can help a building meet the requirements of Green Building Rating Systems, e.g. LEED®, BREEAM®, DGNB |  | https://media.cdn.dornbracht.com/v/xNHSJqKS// | https://media.cdn.dornbracht.com/v/fqCtEnLA//
4029011524493 | 30010892-00 | TARA Wall-mounted valve cold water without pop-up waste - Chrome | 2008-03-14 |  |  |  | Chrome | TARA | Washstand faucets > Wall mounting > Pillar taps | EC011375 | Tara. (new) | 430.8 |  | 245 | 125 | 135 | 0.9 | 0.7 | 10 | * **140mm projection** * fixed spout * circular, air-enriched flow * adapter with male thread 3/4" * hole diameter 32 mm * rosette Ø 55 mm * max. flow 5.7 l/min * lead-free * This product can help a building meet the requirements of Green Building Rating Systems, e.g. LEED®, BREEAM®, DGNB |  | https://media.cdn.dornbracht.com/v/EnrHnlQd// | https://media.cdn.dornbracht.com/v/iSNF7BRB//
4029011945793 | 30010892-93 | TARA Wall-mounted valve cold water without pop-up waste - Brushed Chrome | 2021-06-01 |  |  |  | Brushed Chrome | TARA | Washstand faucets > Wall mounting > Pillar taps | EC011375 | Tara. (new) | 560.1 |  | 245 | 125 | 135 | 0.9 | 0.7 | 20 | * **140mm projection** * fixed spout * circular, air-enriched flow * adapter with male thread 3/4" * hole diameter 32 mm * rosette Ø 55 mm * max. flow 5.7 l/min * lead-free * This product can help a building meet the requirements of Green Building Rating Systems, e.g. LEED®, BREEAM®, DGNB |  | https://media.cdn.dornbracht.com/v/vui3IAHQ// | https://media.cdn.dornbracht.com/v/iSNF7BRB//
4029011524516 | 30010892-08 | TARA Wall-mounted valve cold water without pop-up waste - Platinum | 2008-03-14 |  |  |  | Platinum | TARA | Washstand faucets > Wall mounting > Pillar taps | EC011375 | Tara. (new) | 689.5 |  | 245 | 125 | 135 | 0.9 | 0.7 | 40 | * **140mm projection** * fixed spout * circular, air-enriched flow * adapter with male thread 3/4" * hole diameter 32 mm * rosette Ø 55 mm * max. flow 5.7 l/min * lead-free * This product can help a building meet the requirements of Green Building Rating Systems, e.g. LEED®, BREEAM®, DGNB |  | https://media.cdn.dornbracht.com/v/KxR1gqzr// | https://media.cdn.dornbracht.com/v/iSNF7BRB//
4029011524509 | 30010892-06 | TARA Wall-mounted valve cold water without pop-up waste - Brushed Platinum | 2008-03-14 |  |  |  | Brushed Platinum | TARA | Washstand faucets > Wall mounting > Pillar taps | EC011375 | Tara. (new) | 689.5 |  | 245 | 125 | 135 | 0.9 | 0.7 | 10 | * **140mm projection** * fixed spout * circular, air-enriched flow * adapter with male thread 3/4" * hole diameter 32 mm * rosette Ø 55 mm * max. flow 5.7 l/min * lead-free * This product can help a building meet the requirements of Green Building Rating Systems, e.g. LEED®, BREEAM®, DGNB |  | https://media.cdn.dornbracht.com/v/hl541tPK// | https://media.cdn.dornbracht.com/v/iSNF7BRB//
4099477033075 | 30010892-47 | TARA Wall-mounted valve cold water without pop-up waste - Champagne (22kt Gold) | 2022-05-01 |  |  |  | Champagne (22kt Gold) | TARA | Washstand faucets > Wall mounting > Pillar taps | EC011375 | Tara. (new) | 947.8 |  | 245 | 125 | 135 | 0.9 | 0.7 | 30 | * **140mm projection** * fixed spout * circular, air-enriched flow * adapter with male thread 3/4" * hole diameter 32 mm * rosette Ø 55 mm * max. flow 5.7 l/min * lead-free * This product can help a building meet the requirements of Green Building Rating Systems, e.g. LEED®, BREEAM®, DGNB |  | https://media.cdn.dornbracht.com/v/drmjDLWQ// | https://media.cdn.dornbracht.com/v/iSNF7BRB//
4099477033051 | 30010892-46 | TARA Wall-mounted valve cold water without pop-up waste - Brushed Champagne (22kt Gold) | 2022-05-01 |  |  |  | Brushed Champagne (22kt Gold) | TARA | Washstand faucets > Wall mounting > Pillar taps | EC011375 | Tara. (new) | 947.8 |  | 245 | 125 | 135 | 0.9 | 0.7 | 30 | * **140mm projection** * fixed spout * circular, air-enriched flow * adapter with male thread 3/4" * hole diameter 32 mm * rosette Ø 55 mm * max. flow 5.7 l/min * lead-free * This product can help a building meet the requirements of Green Building Rating Systems, e.g. LEED®, BREEAM®, DGNB |  | https://media.cdn.dornbracht.com/v/ghC7Xrb8// | https://media.cdn.dornbracht.com/v/iSNF7BRB//
4029011899133 | 30010892-28 | TARA Wall-mounted valve cold water without pop-up waste - Brushed Durabrass (23kt Gold) | 2020-04-01 |  |  |  | Brushed Durabrass (23kt Gold) | TARA | Washstand faucets > Wall mounting > Pillar taps | EC011375 | Tara. (new) | 904.7 |  | 245 | 125 | 135 | 0.9 | 0.7 | 20 | * **140mm projection** * fixed spout * circular, air-enriched flow * adapter with male thread 3/4" * hole diameter 32 mm * rosette Ø 55 mm * max. flow 5.7 l/min * lead-free * This product can help a building meet the requirements of Green Building Rating Systems, e.g. LEED®, BREEAM®, DGNB |  | https://media.cdn.dornbracht.com/v/3mHk5VGk// | https://media.cdn.dornbracht.com/v/iSNF7BRB//
4099477248387 | 30010892-42 | TARA Wall-mounted valve cold water without pop-up waste - Brushed Bronze | 2024-06-01 |  |  |  | Brushed Bronze | TARA | Washstand faucets > Wall mounting > Pillar taps | EC011375 | Tara. (new) | 689.4 |  | 245 | 125 | 135 | 0.9 | 0.7 | 30 | * **140mm projection** * fixed spout * circular, air-enriched flow * adapter with male thread 3/4" * hole diameter 32 mm * rosette Ø 55 mm * max. flow 5.7 l/min * lead-free * This product can help a building meet the requirements of Green Building Rating Systems, e.g. LEED®, BREEAM®, DGNB |  | https://media.cdn.dornbracht.com/v/2aBBL6zk// | https://media.cdn.dornbracht.com/v/iSNF7BRB//
4029011997655 | 30010892-19 | TARA Wall-mounted valve cold water without pop-up waste - Dark Chrome | 2022-05-01 |  |  |  | Dark Chrome | TARA | Washstand faucets > Wall mounting > Pillar taps | EC011375 | Tara. (new) | 646.3 |  | 245 | 125 | 135 | 0.9 | 0.7 | 20 | * **140mm projection** * fixed spout * circular, air-enriched flow * adapter with male thread 3/4" * hole diameter 32 mm * rosette Ø 55 mm * max. flow 5.7 l/min * lead-free * This product can help a building meet the requirements of Green Building Rating Systems, e.g. LEED®, BREEAM®, DGNB |  | https://media.cdn.dornbracht.com/v/aH6IpoEL// | https://media.cdn.dornbracht.com/v/iSNF7BRB//
4029011818486 | 30010892-99 | TARA Wall-mounted valve cold water without pop-up waste - Brushed Dark Platinum | 2019-07-01 |  |  |  | Brushed Dark Platinum | TARA | Washstand faucets > Wall mounting > Pillar taps | EC011375 | Tara. (new) | 775.8 |  | 245 | 125 | 135 | 0.9 | 0.7 | 20 | * **140mm projection** * fixed spout * circular, air-enriched flow * adapter with male thread 3/4" * hole diameter 32 mm * rosette Ø 55 mm * max. flow 5.7 l/min * lead-free * This product can help a building meet the requirements of Green Building Rating Systems, e.g. LEED®, BREEAM®, DGNB |  | https://media.cdn.dornbracht.com/v/6ZvFaFQw// | https://media.cdn.dornbracht.com/v/iSNF7BRB//
4029011524530 | 30010892-33 | TARA Wall-mounted valve cold water without pop-up waste - Matte Black | 2008-03-14 |  |  |  | Matte Black | TARA | Washstand faucets > Wall mounting > Pillar taps | EC011375 | Tara. (new) | 581.7 |  | 245 | 125 | 135 | 0.9 | 0.7 | 10 | * **140mm projection** * fixed spout * circular, air-enriched flow * adapter with male thread 3/4" * hole diameter 32 mm * rosette Ø 55 mm * max. flow 5.7 l/min * lead-free * This product can help a building meet the requirements of Green Building Rating Systems, e.g. LEED®, BREEAM®, DGNB |  | https://media.cdn.dornbracht.com/v/j5wHtsIm// | https://media.cdn.dornbracht.com/v/iSNF7BRB//
4029011846786 | 13800811-00 | CYO Wall-mounted basin spout without pop-up waste - Chrome | 2021-04-01 |  |  |  | Chrome | CYO | Washstand faucets > Wall mounting > Spouts | EC011421 | CYO | 685.4 |  | 315 | 85 | 210 | 1.41 | 1.16 | 10 | * **160mm projection** * fixed spout * rectangular, air-enriched flow * hole diameter 37 mm * 1/2" connection * max. flow 4.5 l/min * lead-free * This product can help a building meet the requirements of Green Building Rating Systems, e.g. LEED®, BREEAM®, DGNB |  | https://media.cdn.dornbracht.com/v/1a2HMsMQ// | https://media.cdn.dornbracht.com/v/STHOQtDg//
4029011846793 | 13800811-06 | CYO Wall-mounted basin spout without pop-up waste - Brushed Platinum | 2021-04-01 |  |  |  | Brushed Platinum | CYO | Washstand faucets > Wall mounting > Spouts | EC011421 | CYO | 1096.8 |  | 315 | 85 | 210 | 1.41 | 1.16 | 10 | * **160mm projection** * fixed spout * rectangular, air-enriched flow * hole diameter 37 mm * 1/2" connection * max. flow 4.5 l/min * lead-free * This product can help a building meet the requirements of Green Building Rating Systems, e.g. LEED®, BREEAM®, DGNB |  | https://media.cdn.dornbracht.com/v/ZpqZ1BOO// | https://media.cdn.dornbracht.com/v/STHOQtDg//
4029011846809 | 13800811-36 | CYO Wall-mounted basin spout without pop-up waste - Platinum / Brushed Platinum | 2021-04-01 |  |  |  | Platinum / Brushed Platinum | CYO | Washstand faucets > Wall mounting > Spouts | EC011421 | CYO | 1096.8 |  | 315 | 85 | 210 | 1.41 | 1.16 | 20 | * **160mm projection** * fixed spout * rectangular, air-enriched flow * hole diameter 37 mm * 1/2" connection * max. flow 4.5 l/min * lead-free * This product can help a building meet the requirements of Green Building Rating Systems, e.g. LEED®, BREEAM®, DGNB |  | https://media.cdn.dornbracht.com/v/DtQXm6Zz// | https://media.cdn.dornbracht.com/v/STHOQtDg//
4029011929786 | 13800811-28 | CYO Wall-mounted basin spout without pop-up waste - Brushed Durabrass (23kt Gold) | 2021-04-01 |  |  |  | Brushed Durabrass (23kt Gold) | CYO | Washstand faucets > Wall mounting > Spouts | EC011421 | CYO | 1439.3 |  | 315 | 85 | 210 | 1.41 | 1.16 | 20 | * **160mm projection** * fixed spout * rectangular, air-enriched flow * hole diameter 37 mm * 1/2" connection * max. flow 4.5 l/min * lead-free * This product can help a building meet the requirements of Green Building Rating Systems, e.g. LEED®, BREEAM®, DGNB |  | https://media.cdn.dornbracht.com/v/BjLoKbFM// | https://media.cdn.dornbracht.com/v/STHOQtDg//
4029011929793 | 13800811-38 | CYO Wall-mounted basin spout without pop-up waste - Durabrass / Brushed Durabrass (23kt Gold) | 2021-04-01 |  |  |  | Durabrass / Brushed Durabrass (23kt Gold) | CYO | Washstand faucets > Wall mounting > Spouts | EC011421 | CYO | 1439.3 |  | 315 | 85 | 210 | 1.41 | 1.16 | 20 | * **160mm projection** * fixed spout * rectangular, air-enriched flow * hole diameter 37 mm * 1/2" connection * max. flow 4.5 l/min * lead-free * This product can help a building meet the requirements of Green Building Rating Systems, e.g. LEED®, BREEAM®, DGNB |  | https://media.cdn.dornbracht.com/v/IWT9NuA3// | https://media.cdn.dornbracht.com/v/STHOQtDg//
4099477128108 | 13800811-19 | CYO Wall-mounted basin spout without pop-up waste - Dark Chrome | 2023-04-01 |  |  |  | Dark Chrome | CYO | Washstand faucets > Wall mounting > Spouts | EC011421 | CYO | 1028.1 |  | 280 | 67 | 175 | 1.41 | 1.16 | 20 | * **160mm projection** * fixed spout * rectangular, air-enriched flow * hole diameter 37 mm * 1/2" connection * max. flow 4.5 l/min * lead-free * This product can help a building meet the requirements of Green Building Rating Systems, e.g. LEED®, BREEAM®, DGNB |  | https://media.cdn.dornbracht.com/v/Rl4563CY// | https://media.cdn.dornbracht.com/v/STHOQtDg//
4029011846816 | 13800811-99 | CYO Wall-mounted basin spout without pop-up waste - Brushed Dark Platinum | 2021-04-01 |  |  |  | Brushed Dark Platinum | CYO | Washstand faucets > Wall mounting > Spouts | EC011421 | CYO | 1233.8 |  | 315 | 85 | 210 | 1.41 | 1.16 | 20 | * **160mm projection** * fixed spout * rectangular, air-enriched flow * hole diameter 37 mm * 1/2" connection * max. flow 4.5 l/min * lead-free * This product can help a building meet the requirements of Green Building Rating Systems, e.g. LEED®, BREEAM®, DGNB |  | https://media.cdn.dornbracht.com/v/LVVcsHcS// | https://media.cdn.dornbracht.com/v/STHOQtDg//
4029011846854 | 13805811-00 | CYO Wall-mounted basin spout without pop-up waste - Chrome | 2021-04-01 |  |  |  | Chrome | CYO | Washstand faucets > Wall mounting > Spouts | EC011421 | CYO | 724.6 |  | 280 | 67 | 175 | 1.52 | 1.4 | 10 | * **190mm projection** * fixed spout * rectangular, air-enriched flow * hole diameter 37 mm * 1/2" connection * max. flow 4.5 l/min * lead-free * This product can help a building meet the requirements of Green Building Rating Systems, e.g. LEED®, BREEAM®, DGNB |  | https://media.cdn.dornbracht.com/v/TMMsGUEU// | https://media.cdn.dornbracht.com/v/aFKVQUNs//
4029011846861 | 13805811-06 | CYO Wall-mounted basin spout without pop-up waste - Brushed Platinum | 2021-04-01 |  |  |  | Brushed Platinum | CYO | Washstand faucets > Wall mounting > Spouts | EC011421 | CYO | 1159.6 |  | 280 | 67 | 175 | 1.52 | 1.4 | 10 | * **190mm projection** * fixed spout * rectangular, air-enriched flow * hole diameter 37 mm * 1/2" connection * max. flow 4.5 l/min * lead-free * This product can help a building meet the requirements of Green Building Rating Systems, e.g. LEED®, BREEAM®, DGNB |  | https://media.cdn.dornbracht.com/v/pWNwaQcD// | https://media.cdn.dornbracht.com/v/aFKVQUNs//
4029011846878 | 13805811-36 | CYO Wall-mounted basin spout without pop-up waste - Platinum / Brushed Platinum | 2021-04-01 |  |  |  | Platinum / Brushed Platinum | CYO | Washstand faucets > Wall mounting > Spouts | EC011421 | CYO | 1159.6 |  | 280 | 67 | 175 | 1.52 | 1.4 | 20 | * **190mm projection** * fixed spout * rectangular, air-enriched flow * hole diameter 37 mm * 1/2" connection * max. flow 4.5 l/min * lead-free * This product can help a building meet the requirements of Green Building Rating Systems, e.g. LEED®, BREEAM®, DGNB |  | https://media.cdn.dornbracht.com/v/VDk9I5zn// | https://media.cdn.dornbracht.com/v/aFKVQUNs//
4029011929717 | 13805811-28 | CYO Wall-mounted basin spout without pop-up waste - Brushed Durabrass (23kt Gold) | 2021-04-01 |  |  |  | Brushed Durabrass (23kt Gold) | CYO | Washstand faucets > Wall mounting > Spouts | EC011421 | CYO | 1521.7 |  | 280 | 67 | 175 | 1.52 | 1.4 | 20 | * **190mm projection** * fixed spout * rectangular, air-enriched flow * hole diameter 37 mm * 1/2" connection * max. flow 4.5 l/min * lead-free * This product can help a building meet the requirements of Green Building Rating Systems, e.g. LEED®, BREEAM®, DGNB |  | https://media.cdn.dornbracht.com/v/AOdxfyni// | https://media.cdn.dornbracht.com/v/aFKVQUNs//
4029011929847 | 13805811-38 | CYO Wall-mounted basin spout without pop-up waste - Durabrass / Brushed Durabrass (23kt Gold) | 2021-04-01 |  |  |  | Durabrass / Brushed Durabrass (23kt Gold) | CYO | Washstand faucets > Wall mounting > Spouts | EC011421 | CYO | 1521.7 |  | 280 | 67 | 175 | 1.52 | 1.4 | 20 | * **190mm projection** * fixed spout * rectangular, air-enriched flow * hole diameter 37 mm * 1/2" connection * max. flow 4.5 l/min * lead-free * This product can help a building meet the requirements of Green Building Rating Systems, e.g. LEED®, BREEAM®, DGNB |  | https://media.cdn.dornbracht.com/v/3YPza90m// | https://media.cdn.dornbracht.com/v/aFKVQUNs//
4099477128146 | 13805811-19 | CYO Wall-mounted basin spout without pop-up waste - Dark Chrome | 2023-04-01 |  |  |  | Dark Chrome | CYO | Washstand faucets > Wall mounting > Spouts | EC011421 | CYO | 1087 |  | 280 | 67 | 175 | 1.521 | 1.397 | 20 | * **190mm projection** * fixed spout * rectangular, air-enriched flow * hole diameter 37 mm * 1/2" connection * max. flow 4.5 l/min * lead-free * This product can help a building meet the requirements of Green Building Rating Systems, e.g. LEED®, BREEAM®, DGNB |  | https://media.cdn.dornbracht.com/v/5BwPn3Eg// | https://media.cdn.dornbracht.com/v/aFKVQUNs//
4029011846885 | 13805811-99 | CYO Wall-mounted basin spout without pop-up waste - Brushed Dark Platinum | 2021-04-01 |  |  |  | Brushed Dark Platinum | CYO | Washstand faucets > Wall mounting > Spouts | EC011421 | CYO | 1304.3 |  | 280 | 67 | 175 | 1.52 | 1.4 | 20 | * **190mm projection** * fixed spout * rectangular, air-enriched flow * hole diameter 37 mm * 1/2" connection * max. flow 4.5 l/min * lead-free * This product can help a building meet the requirements of Green Building Rating Systems, e.g. LEED®, BREEAM®, DGNB |  | https://media.cdn.dornbracht.com/v/PKjhEfX4// | https://media.cdn.dornbracht.com/v/aFKVQUNs//
4029011737077 | 13800809-00 | VAIA Wall-mounted basin spout without pop-up waste - Chrome | 2017-04-01 |  |  |  | Chrome | VAIA | Washstand faucets > Wall mounting > Spouts | EC011421 | Vaia | 783.3 |  | 280 | 67 | 175 | 0.42 | 0.29 | 10 | * **190mm projection** * fixed spout * circular, air-enriched flow * hole diameter 37 mm * rosette Ø 60 mm * 1/2" connection * plug-link mounting * max. flow 5.7 l/min * lead-free * WRAS * This product can help a building meet the requirements of Green Building Rating Systems, e.g. LEED®, BREEAM®, DGNB | **For Touchfree control please order eSet Touchfree with temperature adjustment** | https://media.cdn.dornbracht.com/v/eE74sLNa// | https://media.cdn.dornbracht.com/v/4TpnqCTz//
4029011895210 | 13800809-08 | VAIA Wall-mounted basin spout without pop-up waste - Platinum | 2020-04-01 |  |  |  | Platinum | VAIA | Washstand faucets > Wall mounting > Spouts | EC011421 | Vaia | 1253.4 |  | 280 | 67 | 175 | 0.42 | 0.29 | 40 | * **190mm projection** * fixed spout * circular, air-enriched flow * hole diameter 37 mm * rosette Ø 60 mm * 1/2" connection * plug-link mounting * max. flow 5.7 l/min * lead-free * WRAS * This product can help a building meet the requirements of Green Building Rating Systems, e.g. LEED®, BREEAM®, DGNB | **For Touchfree control please order eSet Touchfree with temperature adjustment** | https://media.cdn.dornbracht.com/v/46jDBTST// | https://media.cdn.dornbracht.com/v/4TpnqCTz//
4029011738722 | 13800809-06 | VAIA Wall-mounted basin spout without pop-up waste - Brushed Platinum | 2017-04-01 |  |  |  | Brushed Platinum | VAIA | Washstand faucets > Wall mounting > Spouts | EC011421 | Vaia | 1253.5 |  | 280 | 67 | 175 | 0.42 | 0.29 | 10 | * **190mm projection** * fixed spout * circular, air-enriched flow * hole diameter 37 mm * rosette Ø 60 mm * 1/2" connection * plug-link mounting * max. flow 5.7 l/min * lead-free * WRAS * This product can help a building meet the requirements of Green Building Rating Systems, e.g. LEED®, BREEAM®, DGNB | **For Touchfree control please order eSet Touchfree with temperature adjustment** | https://media.cdn.dornbracht.com/v/P7cUiiI9// | https://media.cdn.dornbracht.com/v/4TpnqCTz//
4099477090665 | 13800809-47 | VAIA Wall-mounted basin spout without pop-up waste - Champagne (22kt Gold) | 2022-10-01 |  |  |  | Champagne (22kt Gold) | VAIA | Washstand faucets > Wall mounting > Spouts | EC011421 | Vaia | 1723.3 |  | 280 | 67 | 175 | 0.42 | 0.29 | 30 | * **190mm projection** * fixed spout * circular, air-enriched flow * hole diameter 37 mm * rosette Ø 60 mm * 1/2" connection * plug-link mounting * max. flow 5.7 l/min * lead-free * WRAS * This product can help a building meet the requirements of Green Building Rating Systems, e.g. LEED®, BREEAM®, DGNB | **For Touchfree control please order eSet Touchfree with temperature adjustment** | https://media.cdn.dornbracht.com/v/RLwehKWv// | https://media.cdn.dornbracht.com/v/4TpnqCTz//
4099477090641 | 13800809-46 | VAIA Wall-mounted basin spout without pop-up waste - Brushed Champagne (22kt Gold) | 2022-10-01 |  |  |  | Brushed Champagne (22kt Gold) | VAIA | Washstand faucets > Wall mounting > Spouts | EC011421 | Vaia | 1723.3 |  | 280 | 67 | 175 | 0.42 | 0.29 | 30 | * **190mm projection** * fixed spout * circular, air-enriched flow * hole diameter 37 mm * rosette Ø 60 mm * 1/2" connection * plug-link mounting * max. flow 5.7 l/min * lead-free * WRAS * This product can help a building meet the requirements of Green Building Rating Systems, e.g. LEED®, BREEAM®, DGNB | **For Touchfree control please order eSet Touchfree with temperature adjustment** | https://media.cdn.dornbracht.com/v/vOQYLcpb// | https://media.cdn.dornbracht.com/v/4TpnqCTz//
4029011896842 | 13800809-28 | VAIA Wall-mounted basin spout without pop-up waste - Brushed Durabrass (23kt Gold) | 2020-04-01 |  |  |  | Brushed Durabrass (23kt Gold) | VAIA | Washstand faucets > Wall mounting > Spouts | EC011421 | Vaia | 1644.9 |  | 280 | 67 | 175 | 0.42 | 0.29 | 20 | * **190mm projection** * fixed spout * circular, air-enriched flow * hole diameter 37 mm * rosette Ø 60 mm * 1/2" connection * plug-link mounting * max. flow 5.7 l/min * lead-free * WRAS * This product can help a building meet the requirements of Green Building Rating Systems, e.g. LEED®, BREEAM®, DGNB | **For Touchfree control please order eSet Touchfree with temperature adjustment** | https://media.cdn.dornbracht.com/v/aoDIpTD3// | https://media.cdn.dornbracht.com/v/4TpnqCTz//
4099477108339 | 13800809-42 | VAIA Wall-mounted basin spout without pop-up waste - Brushed Bronze | 2023-03-01 |  |  |  | Brushed Bronze | VAIA | Washstand faucets > Wall mounting > Spouts | EC011421 | Vaia | 1253.4 |  | 280 | 67 | 175 | 0.42 | 0.29 | 30 | * **190mm projection** * fixed spout * circular, air-enriched flow * hole diameter 37 mm * rosette Ø 60 mm * 1/2" connection * plug-link mounting * max. flow 5.7 l/min * lead-free * WRAS * This product can help a building meet the requirements of Green Building Rating Systems, e.g. LEED®, BREEAM®, DGNB | **For Touchfree control please order eSet Touchfree with temperature adjustment** | https://media.cdn.dornbracht.com/v/L6pusFHE// | https://media.cdn.dornbracht.com/v/4TpnqCTz//
4099477073484 | 13800809-19 | VAIA Wall-mounted basin spout without pop-up waste - Dark Chrome | 2022-10-01 |  |  |  | Dark Chrome | VAIA | Washstand faucets > Wall mounting > Spouts | EC011421 | Vaia | 1175.2 |  | 280 | 67 | 175 | 0.42 | 0.29 | 20 | * **190mm projection** * fixed spout * circular, air-enriched flow * hole diameter 37 mm * rosette Ø 60 mm * 1/2" connection * plug-link mounting * max. flow 5.7 l/min * lead-free * WRAS * This product can help a building meet the requirements of Green Building Rating Systems, e.g. LEED®, BREEAM®, DGNB | **For Touchfree control please order eSet Touchfree with temperature adjustment** | https://media.cdn.dornbracht.com/v/6EdTAt7i// | https://media.cdn.dornbracht.com/v/4TpnqCTz//
4029011745300 | 13800809-99 | VAIA Wall-mounted basin spout without pop-up waste - Brushed Dark Platinum | 2017-09-01 |  |  |  | Brushed Dark Platinum | VAIA | Washstand faucets > Wall mounting > Spouts | EC011421 | Vaia | 1409.9 |  | 280 | 67 | 175 | 0.42 | 0.29 | 20 | * **190mm projection** * fixed spout * circular, air-enriched flow * hole diameter 37 mm * rosette Ø 60 mm * 1/2" connection * plug-link mounting * max. flow 5.7 l/min * lead-free * WRAS * This product can help a building meet the requirements of Green Building Rating Systems, e.g. LEED®, BREEAM®, DGNB | **For Touchfree control please order eSet Touchfree with temperature adjustment** | https://media.cdn.dornbracht.com/v/2uDik15Q// | https://media.cdn.dornbracht.com/v/4TpnqCTz//
4029011749742 | 13800882-00 | Wall-mounted basin spout without pop-up waste - Chrome | 2017-06-01 |  |  |  | Chrome | SERIES SPECIFIC | Washstand faucets > Wall mounting > Spouts | EC011421 | Tara. (new) | 491.6 |  | 290 | 205 | 90 | 0.85 | 0.72 | 10 | * **190mm projection** * fixed spout * circular, air-enriched flow * hole diameter 40 mm * rosette Ø 60 mm * 1/2" connection * plug-link mounting * max. flow 7 l/min * lead-free * This product can help a building meet the requirements of Green Building Rating Systems, e.g. LEED®, BREEAM®, DGNB * WRAS | **For Touchfree control please order eSet Touchfree with temperature adjustment** | https://media.cdn.dornbracht.com/v/Kb3Fnpnf// | https://media.cdn.dornbracht.com/v/GxrunEsI//
4029011943478 | 13800882-93 | Wall-mounted basin spout without pop-up waste - Brushed Chrome | 2021-06-01 |  |  |  | Brushed Chrome | SERIES SPECIFIC | Washstand faucets > Wall mounting > Spouts | EC011421 | Tara. (new) | 639.1 |  | 290 | 205 | 90 | 0.85 | 0.72 | 20 | * **190mm projection** * fixed spout * circular, air-enriched flow * hole diameter 40 mm * rosette Ø 60 mm * 1/2" connection * plug-link mounting * max. flow 7 l/min * lead-free * This product can help a building meet the requirements of Green Building Rating Systems, e.g. LEED®, BREEAM®, DGNB * WRAS | **For Touchfree control please order eSet Touchfree with temperature adjustment** | https://media.cdn.dornbracht.com/v/xFaXHMa9// | https://media.cdn.dornbracht.com/v/GxrunEsI//
4099477031163 | 13800882-47 | Wall-mounted basin spout without pop-up waste - Champagne (22kt Gold) | 2022-05-01 |  |  |  | Champagne (22kt Gold) | SERIES SPECIFIC | Washstand faucets > Wall mounting > Spouts | EC011421 | Tara. (new) | 1081.5 |  | 290 | 205 | 90 | 0.85 | 0.72 | 30 | * **190mm projection** * fixed spout * circular, air-enriched flow * hole diameter 40 mm * rosette Ø 60 mm * 1/2" connection * plug-link mounting * max. flow 7 l/min * lead-free * This product can help a building meet the requirements of Green Building Rating Systems, e.g. LEED®, BREEAM®, DGNB * WRAS | **For Touchfree control please order eSet Touchfree with temperature adjustment** | https://media.cdn.dornbracht.com/v/XpiUzZAy// | https://media.cdn.dornbracht.com/v/GxrunEsI//
4099477031149 | 13800882-46 | Wall-mounted basin spout without pop-up waste - Brushed Champagne (22kt Gold) | 2022-05-01 |  |  |  | Brushed Champagne (22kt Gold) | SERIES SPECIFIC | Washstand faucets > Wall mounting > Spouts | EC011421 | Tara. (new) | 1081.5 |  | 290 | 205 | 90 | 0.85 | 0.72 | 30 | * **190mm projection** * fixed spout * circular, air-enriched flow * hole diameter 40 mm * rosette Ø 60 mm * 1/2" connection * plug-link mounting * max. flow 7 l/min * lead-free * This product can help a building meet the requirements of Green Building Rating Systems, e.g. LEED®, BREEAM®, DGNB * WRAS | **For Touchfree control please order eSet Touchfree with temperature adjustment** | https://media.cdn.dornbracht.com/v/WvgbtSNb// | https://media.cdn.dornbracht.com/v/GxrunEsI//
4029011896866 | 13800882-28 | Wall-mounted basin spout without pop-up waste - Brushed Durabrass (23kt Gold) | 2020-04-01 |  |  |  | Brushed Durabrass (23kt Gold) | SERIES SPECIFIC | Washstand faucets > Wall mounting > Spouts | EC011421 | Tara. (new) | 1032.4 |  | 290 | 205 | 90 | 0.85 | 0.72 | 20 | * **190mm projection** * fixed spout * circular, air-enriched flow * hole diameter 40 mm * rosette Ø 60 mm * 1/2" connection * plug-link mounting * max. flow 7 l/min * lead-free * This product can help a building meet the requirements of Green Building Rating Systems, e.g. LEED®, BREEAM®, DGNB * WRAS | **For Touchfree control please order eSet Touchfree with temperature adjustment** | https://media.cdn.dornbracht.com/v/93XZ8Fso// | https://media.cdn.dornbracht.com/v/GxrunEsI//
4099477220796 | 13800882-42 | Wall-mounted basin spout without pop-up waste - Brushed Bronze | 2024-03-01 |  |  |  | Brushed Bronze | SERIES SPECIFIC | Washstand faucets > Wall mounting > Spouts | EC011421 | Tara. (new) | 786.5 |  | 290 | 205 | 90 | 0.85 | 0.72 | 30 | * **190mm projection** * fixed spout * circular, air-enriched flow * hole diameter 40 mm * rosette Ø 60 mm * 1/2" connection * plug-link mounting * max. flow 7 l/min * lead-free * This product can help a building meet the requirements of Green Building Rating Systems, e.g. LEED®, BREEAM®, DGNB * WRAS | **For Touchfree control please order eSet Touchfree with temperature adjustment** | https://media.cdn.dornbracht.com/v/VwDSvrll// | https://media.cdn.dornbracht.com/v/GxrunEsI//
4029011996436 | 13800882-19 | Wall-mounted basin spout without pop-up waste - Dark Chrome | 2022-05-01 |  |  |  | Dark Chrome | SERIES SPECIFIC | Washstand faucets > Wall mounting > Spouts | EC011421 | Tara. (new) | 737.3 |  | 290 | 205 | 90 | 0.85 | 0.72 | 20 | * **190mm projection** * fixed spout * circular, air-enriched flow * hole diameter 40 mm * rosette Ø 60 mm * 1/2" connection * plug-link mounting * max. flow 7 l/min * lead-free * This product can help a building meet the requirements of Green Building Rating Systems, e.g. LEED®, BREEAM®, DGNB * WRAS | **For Touchfree control please order eSet Touchfree with temperature adjustment** | https://media.cdn.dornbracht.com/v/T3kkw2EX// | https://media.cdn.dornbracht.com/v/GxrunEsI//
4029011816895 | 13800882-99 | Wall-mounted basin spout without pop-up waste - Brushed Dark Platinum | 2019-07-01 |  |  |  | Brushed Dark Platinum | SERIES SPECIFIC | Washstand faucets > Wall mounting > Spouts | EC011421 | Tara. (new) | 884.8 |  | 290 | 205 | 90 | 0.85 | 0.72 | 20 | * **190mm projection** * fixed spout * circular, air-enriched flow * hole diameter 40 mm * rosette Ø 60 mm * 1/2" connection * plug-link mounting * max. flow 7 l/min * lead-free * This product can help a building meet the requirements of Green Building Rating Systems, e.g. LEED®, BREEAM®, DGNB * WRAS | **For Touchfree control please order eSet Touchfree with temperature adjustment** | https://media.cdn.dornbracht.com/v/YRLcZAUR// | https://media.cdn.dornbracht.com/v/GxrunEsI//
4029011682643 | 13800782-00 | MEM Wall-mounted basin spout without pop-up waste - Chrome | 2014-03-01 |  |  |  | Chrome | MEM | Washstand faucets > Wall mounting > Spouts | EC011421 | MEM | 765.3 |  | 315 | 85 | 210 | 1.16 | 0.96 | 10 | * **200mm projection** * fixed spout * rectangular, air-enriched flow * hole diameter 37 mm * rosette 60 x 60 mm * 1/2" connection * max. flow 5.7 l/min * lead-free * WRAS * This product can help a building meet the requirements of Green Building Rating Systems, e.g. LEED®, BREEAM®, DGNB |  | https://media.cdn.dornbracht.com/v/B0FipfZz// | https://media.cdn.dornbracht.com/v/X5iNiqEZ//
4029011682667 | 13800782-08 | MEM Wall-mounted basin spout without pop-up waste - Platinum | 2014-03-01 |  |  |  | Platinum | MEM | Washstand faucets > Wall mounting > Spouts | EC011421 | MEM | 1223.9 |  | 315 | 85 | 210 | 1.16 | 0.96 | 40 | * **200mm projection** * fixed spout * rectangular, air-enriched flow * hole diameter 37 mm * rosette 60 x 60 mm * 1/2" connection * max. flow 5.7 l/min * lead-free * WRAS * This product can help a building meet the requirements of Green Building Rating Systems, e.g. LEED®, BREEAM®, DGNB |  | https://media.cdn.dornbracht.com/v/fVEFXlkb// | https://media.cdn.dornbracht.com/v/X5iNiqEZ//
4029011682650 | 13800782-06 | MEM Wall-mounted basin spout without pop-up waste - Brushed Platinum | 2014-03-01 |  |  |  | Brushed Platinum | MEM | Washstand faucets > Wall mounting > Spouts | EC011421 | MEM | 1223.9 |  | 315 | 85 | 210 | 1.16 | 0.96 | 10 | * **200mm projection** * fixed spout * rectangular, air-enriched flow * hole diameter 37 mm * rosette 60 x 60 mm * 1/2" connection * max. flow 5.7 l/min * lead-free * WRAS * This product can help a building meet the requirements of Green Building Rating Systems, e.g. LEED®, BREEAM®, DGNB |  | https://media.cdn.dornbracht.com/v/t9wqyC5u// | https://media.cdn.dornbracht.com/v/X5iNiqEZ//
4099477090627 | 13800782-47 | MEM Wall-mounted basin spout without pop-up waste - Champagne (22kt Gold) | 2022-10-01 |  |  |  | Champagne (22kt Gold) | MEM | Washstand faucets > Wall mounting > Spouts | EC011421 | MEM | 1683.7 |  | 315 | 85 | 210 | 1.16 | 0.96 | 30 | * **200mm projection** * fixed spout * rectangular, air-enriched flow * hole diameter 37 mm * rosette 60 x 60 mm * 1/2" connection * max. flow 5.7 l/min * lead-free * WRAS * This product can help a building meet the requirements of Green Building Rating Systems, e.g. LEED®, BREEAM®, DGNB |  | https://media.cdn.dornbracht.com/v/Ik169ZDO// | https://media.cdn.dornbracht.com/v/X5iNiqEZ//
4099477090450 | 13800782-46 | MEM Wall-mounted basin spout without pop-up waste - Brushed Champagne (22kt Gold) | 2022-10-01 |  |  |  | Brushed Champagne (22kt Gold) | MEM | Washstand faucets > Wall mounting > Spouts | EC011421 | MEM | 1683.7 |  | 315 | 85 | 210 | 1.16 | 0.96 | 30 | * **200mm projection** * fixed spout * rectangular, air-enriched flow * hole diameter 37 mm * rosette 60 x 60 mm * 1/2" connection * max. flow 5.7 l/min * lead-free * WRAS * This product can help a building meet the requirements of Green Building Rating Systems, e.g. LEED®, BREEAM®, DGNB |  | https://media.cdn.dornbracht.com/v/pwhXEPTM// | https://media.cdn.dornbracht.com/v/X5iNiqEZ//
4029011896828 | 13800782-28 | MEM Wall-mounted basin spout without pop-up waste - Brushed Durabrass (23kt Gold) | 2020-04-01 |  |  |  | Brushed Durabrass (23kt Gold) | MEM | Washstand faucets > Wall mounting > Spouts | EC011421 | MEM | 1607.1 |  | 315 | 85 | 210 | 1.16 | 0.96 | 20 | * **200mm projection** * fixed spout * rectangular, air-enriched flow * hole diameter 37 mm * rosette 60 x 60 mm * 1/2" connection * max. flow 5.7 l/min * lead-free * WRAS * This product can help a building meet the requirements of Green Building Rating Systems, e.g. LEED®, BREEAM®, DGNB |  | https://media.cdn.dornbracht.com/v/fJQrU3hf// | https://media.cdn.dornbracht.com/v/X5iNiqEZ//
4099477073316 | 13800782-19 | MEM Wall-mounted basin spout without pop-up waste - Dark Chrome | 2022-10-01 |  |  |  | Dark Chrome | MEM | Washstand faucets > Wall mounting > Spouts | EC011421 | MEM | 1147.9 |  | 315 | 85 | 210 | 1.16 | 0.96 | 20 | * **200mm projection** * fixed spout * rectangular, air-enriched flow * hole diameter 37 mm * rosette 60 x 60 mm * 1/2" connection * max. flow 5.7 l/min * lead-free * WRAS * This product can help a building meet the requirements of Green Building Rating Systems, e.g. LEED®, BREEAM®, DGNB |  | https://media.cdn.dornbracht.com/v/rguEnD0q// | https://media.cdn.dornbracht.com/v/X5iNiqEZ//
4029011808920 | 13800782-99 | MEM Wall-mounted basin spout without pop-up waste - Brushed Dark Platinum | 2019-05-01 |  |  |  | Brushed Dark Platinum | MEM | Washstand faucets > Wall mounting > Spouts | EC011421 | MEM | 1377.4 |  | 315 | 85 | 210 | 1.16 | 0.96 | 20 | * **200mm projection** * fixed spout * rectangular, air-enriched flow * hole diameter 37 mm * rosette 60 x 60 mm * 1/2" connection * max. flow 5.7 l/min * lead-free * WRAS * This product can help a building meet the requirements of Green Building Rating Systems, e.g. LEED®, BREEAM®, DGNB |  | https://media.cdn.dornbracht.com/v/g9nNKgRF// | https://media.cdn.dornbracht.com/v/X5iNiqEZ//
4029011702143 | 13800705-00 | CL.1 Wall-mounted basin spout without pop-up waste - Chrome | 2015-03-01 |  |  |  | Chrome | CL.1 | Washstand faucets > Wall mounting > Spouts | EC011421 | CL.1 | 783.3 |  | 315 | 85 | 210 | 1.69 | 1.48 | 2 | * **200mm projection** * fixed spout * rectangular spray pattern with 40 individual jets * hole diameter 37 mm * lead-free * 1/2" connection * plug-link mounting * max. flow 4.5 l/min * This product can help a building meet the requirements of Green Building Rating Systems, e.g. LEED®, BREEAM®, DGNB * WRAS |  | https://media.cdn.dornbracht.com/v/14ukPqJL// | https://media.cdn.dornbracht.com/v/AodT5ntJ//
4029011702402 | 13800705-06 | CL.1 Wall-mounted basin spout without pop-up waste - Brushed Platinum | 2015-03-01 |  |  |  | Brushed Platinum | CL.1 | Washstand faucets > Wall mounting > Spouts | EC011421 | CL.1 | 1253.5 |  | 315 | 85 | 210 | 1.69 | 1.48 | 10 | * **200mm projection** * fixed spout * rectangular spray pattern with 40 individual jets * hole diameter 37 mm * lead-free * 1/2" connection * plug-link mounting * max. flow 4.5 l/min * This product can help a building meet the requirements of Green Building Rating Systems, e.g. LEED®, BREEAM®, DGNB * WRAS |  | https://media.cdn.dornbracht.com/v/pqi0rCJE// | https://media.cdn.dornbracht.com/v/AodT5ntJ//
4099477136141 | 13800705-47 | CL.1 Wall-mounted basin spout without pop-up waste - Champagne (22kt Gold) | 2023-07-01 |  |  |  | Champagne (22kt Gold) | CL.1 | Washstand faucets > Wall mounting > Spouts | EC011421 | CL.1 | 1723.3 |  | 315 | 85 | 210 | 1.689 | 1.48 | 30 | * **200mm projection** * fixed spout * rectangular spray pattern with 40 individual jets * hole diameter 37 mm * lead-free * 1/2" connection * plug-link mounting * max. flow 4.5 l/min * This product can help a building meet the requirements of Green Building Rating Systems, e.g. LEED®, BREEAM®, DGNB * WRAS |  | https://media.cdn.dornbracht.com/v/lDEIwWuL// | https://media.cdn.dornbracht.com/v/AodT5ntJ//
4099477136202 | 13800705-46 | CL.1 Wall-mounted basin spout without pop-up waste - Brushed Champagne (22kt Gold) | 2023-06-01 |  |  |  | Brushed Champagne (22kt Gold) | CL.1 | Washstand faucets > Wall mounting > Spouts | EC011421 | CL.1 | 1723.3 |  | 315 | 85 | 210 | 1.689 | 1.48 | 30 | * **200mm projection** * fixed spout * rectangular spray pattern with 40 individual jets * hole diameter 37 mm * lead-free * 1/2" connection * plug-link mounting * max. flow 4.5 l/min * This product can help a building meet the requirements of Green Building Rating Systems, e.g. LEED®, BREEAM®, DGNB * WRAS |  | https://media.cdn.dornbracht.com/v/mYGyL8YQ// | https://media.cdn.dornbracht.com/v/AodT5ntJ//
4099477128092 | 13800705-19 | CL.1 Wall-mounted basin spout without pop-up waste - Dark Chrome | 2023-04-01 |  |  |  | Dark Chrome | CL.1 | Washstand faucets > Wall mounting > Spouts | EC011421 | CL.1 | 1175 |  | 315 | 85 | 210 | 1.689 | 1.48 | 20 | * **200mm projection** * fixed spout * rectangular spray pattern with 40 individual jets * hole diameter 37 mm * lead-free * 1/2" connection * plug-link mounting * max. flow 4.5 l/min * This product can help a building meet the requirements of Green Building Rating Systems, e.g. LEED®, BREEAM®, DGNB * WRAS |  | https://media.cdn.dornbracht.com/v/MBCG78wB// | https://media.cdn.dornbracht.com/v/AodT5ntJ//
4029011796272 | 13800705-99 | CL.1 Wall-mounted basin spout without pop-up waste - Brushed Dark Platinum | 2019-03-01 |  |  |  | Brushed Dark Platinum | CL.1 | Washstand faucets > Wall mounting > Spouts | EC011421 | CL.1 | 1410 |  | 315 | 85 | 210 | 1.69 | 1.48 | 20 | * **200mm projection** * fixed spout * rectangular spray pattern with 40 individual jets * hole diameter 37 mm * lead-free * 1/2" connection * plug-link mounting * max. flow 4.5 l/min * This product can help a building meet the requirements of Green Building Rating Systems, e.g. LEED®, BREEAM®, DGNB * WRAS |  | https://media.cdn.dornbracht.com/v/V8MWDk5f// | https://media.cdn.dornbracht.com/v/AodT5ntJ//
4099477154787 | 33525671-00 | IMO Single-lever basin mixer without pop-up waste - Chrome | 2024-02-01 |  |  |  | Chrome | IMO | Washstand faucets > Floor mounting > Single-lever mixer |  | IMO | 515.5 |  | 395 | 80 | 220 | 1.3 | 1.3 | 10 | * **105mm projection** * fixed spout * rectangular, air-enriched flow * height of mixer 129 mm * height up to aerator 66 mm * hole diameter 35 mm * rosette Ø 50 mm optional * max. flow 4.6 l/min * lead-free * This product can help a building meet the requirements of Green Building Rating Systems, e.g. LEED®, BREEAM®, DGNB |  | https://media.cdn.dornbracht.com/v/hm25Ghzp// | https://media.cdn.dornbracht.com/v/iMTQy6b4//
4099477159799 | 33525671-93 | IMO Single-lever basin mixer without pop-up waste - Brushed Chrome | 2024-02-01 |  |  |  | Brushed Chrome | IMO | Washstand faucets > Floor mounting > Single-lever mixer |  | IMO | 670.1 |  | 395 | 80 | 220 | 1.3 | 1.3 | 20 | * **105mm projection** * fixed spout * rectangular, air-enriched flow * height of mixer 129 mm * height up to aerator 66 mm * hole diameter 35 mm * rosette Ø 50 mm optional * max. flow 4.6 l/min * lead-free * This product can help a building meet the requirements of Green Building Rating Systems, e.g. LEED®, BREEAM®, DGNB |  | https://media.cdn.dornbracht.com/v/I2D4DRbw// | https://media.cdn.dornbracht.com/v/iMTQy6b4//
4099477154800 | 33525671-06 | IMO Single-lever basin mixer without pop-up waste - Brushed Platinum | 2024-02-01 |  |  |  | Brushed Platinum | IMO | Washstand faucets > Floor mounting > Single-lever mixer |  | IMO | 824.8 |  | 395 | 80 | 220 | 1.3 | 1.3 | 10 | * **105mm projection** * fixed spout * rectangular, air-enriched flow * height of mixer 129 mm * height up to aerator 66 mm * hole diameter 35 mm * rosette Ø 50 mm optional * max. flow 4.6 l/min * lead-free * This product can help a building meet the requirements of Green Building Rating Systems, e.g. LEED®, BREEAM®, DGNB |  | https://media.cdn.dornbracht.com/v/KMca9vbU// | https://media.cdn.dornbracht.com/v/iMTQy6b4//
4099477209265 | 33525671-27 | IMO Single-lever basin mixer without pop-up waste - Brushed Light Gold | 2024-05-01 |  |  |  | Brushed Light Gold | IMO | Washstand faucets > Floor mounting > Single-lever mixer |  | IMO | 773.3 |  | 395 | 80 | 220 | 1.3 | 1.3 | 30 | * **105mm projection** * fixed spout * rectangular, air-enriched flow * height of mixer 129 mm * height up to aerator 66 mm * hole diameter 35 mm * rosette Ø 50 mm optional * max. flow 4.6 l/min * lead-free * This product can help a building meet the requirements of Green Building Rating Systems, e.g. LEED®, BREEAM®, DGNB |  | https://media.cdn.dornbracht.com/v/vbnO6PiR// | https://media.cdn.dornbracht.com/v/iMTQy6b4//
4099477159751 | 33525671-19 | IMO Single-lever basin mixer without pop-up waste - Dark Chrome | 2024-02-01 |  |  |  | Dark Chrome | IMO | Washstand faucets > Floor mounting > Single-lever mixer |  | IMO | 773.3 |  | 395 | 80 | 220 | 1.3 | 1.3 | 20 | * **105mm projection** * fixed spout * rectangular, air-enriched flow * height of mixer 129 mm * height up to aerator 66 mm * hole diameter 35 mm * rosette Ø 50 mm optional * max. flow 4.6 l/min * lead-free * This product can help a building meet the requirements of Green Building Rating Systems, e.g. LEED®, BREEAM®, DGNB |  | https://media.cdn.dornbracht.com/v/4ftSBrkw// | https://media.cdn.dornbracht.com/v/iMTQy6b4//
4099477159812 | 33525671-99 | IMO Single-lever basin mixer without pop-up waste - Brushed Dark Platinum | 2024-02-01 |  |  |  | Brushed Dark Platinum | IMO | Washstand faucets > Floor mounting > Single-lever mixer |  | IMO | 927.9 |  | 395 | 80 | 220 | 1.3 | 1.3 | 20 | * **105mm projection** * fixed spout * rectangular, air-enriched flow * height of mixer 129 mm * height up to aerator 66 mm * hole diameter 35 mm * rosette Ø 50 mm optional * max. flow 4.6 l/min * lead-free * This product can help a building meet the requirements of Green Building Rating Systems, e.g. LEED®, BREEAM®, DGNB |  | https://media.cdn.dornbracht.com/v/WoniTfO7// | https://media.cdn.dornbracht.com/v/iMTQy6b4//
4099477159775 | 33525671-33 | IMO Single-lever basin mixer without pop-up waste - Matte Black | 2024-02-01 |  |  |  | Matte Black | IMO | Washstand faucets > Floor mounting > Single-lever mixer |  | IMO | 695.9 |  | 395 | 80 | 220 | 1.3 | 1.3 | 30 | * **105mm projection** * fixed spout * rectangular, air-enriched flow * height of mixer 129 mm * height up to aerator 66 mm * hole diameter 35 mm * rosette Ø 50 mm optional * max. flow 4.6 l/min * lead-free * This product can help a building meet the requirements of Green Building Rating Systems, e.g. LEED®, BREEAM®, DGNB |  | https://media.cdn.dornbracht.com/v/UczPW05m// | https://media.cdn.dornbracht.com/v/iMTQy6b4//
4099477153827 | 33526671-00 | IMO Single-lever basin mixer with high spout without pop-up waste - Chrome | 2024-02-01 |  |  |  | Chrome | IMO | Washstand faucets > Floor mounting > Single-lever mixer |  | IMO | 825 |  | 675 | 135 | 350 | 2.215 | 1.655 | 10 | * **165mm projection** * fixed spout * rectangular, air-enriched flow * height of mixer 278 mm * height up to aerator 235 mm * hole diameter 35 mm * 2x screw-in M 8 x 1 pressure hose, leak-tested * max. flow 4.6 l/min * lead-free * This product can help a building meet the requirements of Green Building Rating Systems, e.g. LEED®, BREEAM®, DGNB |  | https://media.cdn.dornbracht.com/v/FSSN3PRr// | https://media.cdn.dornbracht.com/v/rt3jJGoN//
4099477159874 | 33526671-93 | IMO Single-lever basin mixer with high spout without pop-up waste - Brushed Chrome | 2024-02-01 |  |  |  | Brushed Chrome | IMO | Washstand faucets > Floor mounting > Single-lever mixer |  | IMO | 1072.4 |  | 675 | 135 | 350 | 2.215 | 1.655 | 20 | * **165mm projection** * fixed spout * rectangular, air-enriched flow * height of mixer 278 mm * height up to aerator 235 mm * hole diameter 35 mm * 2x screw-in M 8 x 1 pressure hose, leak-tested * max. flow 4.6 l/min * lead-free * This product can help a building meet the requirements of Green Building Rating Systems, e.g. LEED®, BREEAM®, DGNB |  | https://media.cdn.dornbracht.com/v/5R1XrxHe// | https://media.cdn.dornbracht.com/v/rt3jJGoN//
4099477153841 | 33526671-06 | IMO Single-lever basin mixer with high spout without pop-up waste - Brushed Platinum | 2024-02-01 |  |  |  | Brushed Platinum | IMO | Washstand faucets > Floor mounting > Single-lever mixer |  | IMO | 1320 |  | 675 | 135 | 350 | 2.215 | 1.655 | 10 | * **165mm projection** * fixed spout * rectangular, air-enriched flow * height of mixer 278 mm * height up to aerator 235 mm * hole diameter 35 mm * 2x screw-in M 8 x 1 pressure hose, leak-tested * max. flow 4.6 l/min * lead-free * This product can help a building meet the requirements of Green Building Rating Systems, e.g. LEED®, BREEAM®, DGNB |  | https://media.cdn.dornbracht.com/v/PkAjNT7r// | https://media.cdn.dornbracht.com/v/rt3jJGoN//
4099477209364 | 33526671-27 | IMO Single-lever basin mixer with high spout without pop-up waste - Brushed Light Gold | 2024-05-01 |  |  |  | Brushed Light Gold | IMO | Washstand faucets > Floor mounting > Single-lever mixer |  | IMO | 1237.5 |  | 675 | 135 | 350 | 2.215 | 1.655 | 30 | * **165mm projection** * fixed spout * rectangular, air-enriched flow * height of mixer 278 mm * height up to aerator 235 mm * hole diameter 35 mm * 2x screw-in M 8 x 1 pressure hose, leak-tested * max. flow 4.6 l/min * lead-free * This product can help a building meet the requirements of Green Building Rating Systems, e.g. LEED®, BREEAM®, DGNB |  | https://media.cdn.dornbracht.com/v/F21ybiZ9// | https://media.cdn.dornbracht.com/v/rt3jJGoN//
4099477159836 | 33526671-19 | IMO Single-lever basin mixer with high spout without pop-up waste - Dark Chrome | 2024-02-01 |  |  |  | Dark Chrome | IMO | Washstand faucets > Floor mounting > Single-lever mixer |  | IMO | 1237.5 |  | 675 | 135 | 350 | 2.215 | 1.655 | 20 | * **165mm projection** * fixed spout * rectangular, air-enriched flow * height of mixer 278 mm * height up to aerator 235 mm * hole diameter 35 mm * 2x screw-in M 8 x 1 pressure hose, leak-tested * max. flow 4.6 l/min * lead-free * This product can help a building meet the requirements of Green Building Rating Systems, e.g. LEED®, BREEAM®, DGNB |  | https://media.cdn.dornbracht.com/v/HwHzLpN5// | https://media.cdn.dornbracht.com/v/rt3jJGoN//
4099477159898 | 33526671-99 | IMO Single-lever basin mixer with high spout without pop-up waste - Brushed Dark Platinum | 2024-02-01 |  |  |  | Brushed Dark Platinum | IMO | Washstand faucets > Floor mounting > Single-lever mixer |  | IMO | 1484.9 |  | 675 | 135 | 350 | 2.215 | 1.655 | 20 | * **165mm projection** * fixed spout * rectangular, air-enriched flow * height of mixer 278 mm * height up to aerator 235 mm * hole diameter 35 mm * 2x screw-in M 8 x 1 pressure hose, leak-tested * max. flow 4.6 l/min * lead-free * This product can help a building meet the requirements of Green Building Rating Systems, e.g. LEED®, BREEAM®, DGNB |  | https://media.cdn.dornbracht.com/v/h26vbJ9F// | https://media.cdn.dornbracht.com/v/rt3jJGoN//
4099477159850 | 33526671-33 | IMO Single-lever basin mixer with high spout without pop-up waste - Matte Black | 2024-02-01 |  |  |  | Matte Black | IMO | Washstand faucets > Floor mounting > Single-lever mixer |  | IMO | 1113.7 |  | 675 | 135 | 350 | 2.215 | 1.655 | 30 | * **165mm projection** * fixed spout * rectangular, air-enriched flow * height of mixer 278 mm * height up to aerator 235 mm * hole diameter 35 mm * 2x screw-in M 8 x 1 pressure hose, leak-tested * max. flow 4.6 l/min * lead-free * This product can help a building meet the requirements of Green Building Rating Systems, e.g. LEED®, BREEAM®, DGNB |  | https://media.cdn.dornbracht.com/v/IViBhp5g// | https://media.cdn.dornbracht.com/v/rt3jJGoN//
4099477152646 | 33500671-00 | IMO Single-lever basin mixer with pop-up waste - Chrome | 2024-02-01 |  |  |  | Chrome | IMO | Washstand faucets > Floor mounting > Single-lever mixer |  | IMO | 521.8 |  | 395 | 80 | 220 | 2.585 | 2.075 | 10 | * **125mm projection** * fixed spout * rectangular, air-enriched flow * height of mixer 138 mm * height up to aerator 71 mm * hole diameter 35 mm * 2x screw-in M 10 x 1 pressure hose, leak-tested * max. flow 4.6 l/min * lead-free * This product can help a building meet the requirements of Green Building Rating Systems, e.g. LEED®, BREEAM®, DGNB | **Only suitable for basins with an overflow.** | https://media.cdn.dornbracht.com/v/gIKdPgqc// | https://media.cdn.dornbracht.com/v/ulFv5DBH//
4099477159508 | 33500671-93 | IMO Single-lever basin mixer with pop-up waste - Brushed Chrome | 2024-02-01 |  |  |  | Brushed Chrome | IMO | Washstand faucets > Floor mounting > Single-lever mixer |  | IMO | 678.4 |  | 395 | 80 | 220 | 2.585 | 2.075 | 20 | * **125mm projection** * fixed spout * rectangular, air-enriched flow * height of mixer 138 mm * height up to aerator 71 mm * hole diameter 35 mm * 2x screw-in M 10 x 1 pressure hose, leak-tested * max. flow 4.6 l/min * lead-free * This product can help a building meet the requirements of Green Building Rating Systems, e.g. LEED®, BREEAM®, DGNB | **Only suitable for basins with an overflow.** | https://media.cdn.dornbracht.com/v/zgmmU5L9// | https://media.cdn.dornbracht.com/v/ulFv5DBH//
4099477152660 | 33500671-06 | IMO Single-lever basin mixer with pop-up waste - Brushed Platinum | 2024-02-01 |  |  |  | Brushed Platinum | IMO | Washstand faucets > Floor mounting > Single-lever mixer |  | IMO | 835 |  | 395 | 80 | 220 | 2.585 | 2.075 | 10 | * **125mm projection** * fixed spout * rectangular, air-enriched flow * height of mixer 138 mm * height up to aerator 71 mm * hole diameter 35 mm * 2x screw-in M 10 x 1 pressure hose, leak-tested * max. flow 4.6 l/min * lead-free * This product can help a building meet the requirements of Green Building Rating Systems, e.g. LEED®, BREEAM®, DGNB | **Only suitable for basins with an overflow.** | https://media.cdn.dornbracht.com/v/kME7855t// | https://media.cdn.dornbracht.com/v/ulFv5DBH//
4099477209036 | 33500671-27 | IMO Single-lever basin mixer with pop-up waste - Brushed Light Gold | 2024-05-01 |  |  |  | Brushed Light Gold | IMO | Washstand faucets > Floor mounting > Single-lever mixer |  | IMO | 782.7 |  | 395 | 80 | 220 | 2.585 | 2.075 | 30 | * **125mm projection** * fixed spout * rectangular, air-enriched flow * height of mixer 138 mm * height up to aerator 71 mm * hole diameter 35 mm * 2x screw-in M 10 x 1 pressure hose, leak-tested * max. flow 4.6 l/min * lead-free * This product can help a building meet the requirements of Green Building Rating Systems, e.g. LEED®, BREEAM®, DGNB | **Only suitable for basins with an overflow.** | https://media.cdn.dornbracht.com/v/Z8Yn5sn7// | https://media.cdn.dornbracht.com/v/ulFv5DBH//
4099477159638 | 33500671-19 | IMO Single-lever basin mixer with pop-up waste - Dark Chrome | 2024-02-01 |  |  |  | Dark Chrome | IMO | Washstand faucets > Floor mounting > Single-lever mixer |  | IMO | 782.7 |  | 395 | 80 | 220 | 2.585 | 2.075 | 20 | * **125mm projection** * fixed spout * rectangular, air-enriched flow * height of mixer 138 mm * height up to aerator 71 mm * hole diameter 35 mm * 2x screw-in M 10 x 1 pressure hose, leak-tested * max. flow 4.6 l/min * lead-free * This product can help a building meet the requirements of Green Building Rating Systems, e.g. LEED®, BREEAM®, DGNB | **Only suitable for basins with an overflow.** | https://media.cdn.dornbracht.com/v/AaFj24X3// | https://media.cdn.dornbracht.com/v/ulFv5DBH//
4099477159676 | 33500671-99 | IMO Single-lever basin mixer with pop-up waste - Brushed Dark Platinum | 2024-02-01 |  |  |  | Brushed Dark Platinum | IMO | Washstand faucets > Floor mounting > Single-lever mixer |  | IMO | 939.3 |  | 395 | 80 | 220 | 2.585 | 2.075 | 20 | * **125mm projection** * fixed spout * rectangular, air-enriched flow * height of mixer 138 mm * height up to aerator 71 mm * hole diameter 35 mm * 2x screw-in M 10 x 1 pressure hose, leak-tested * max. flow 4.6 l/min * lead-free * This product can help a building meet the requirements of Green Building Rating Systems, e.g. LEED®, BREEAM®, DGNB | **Only suitable for basins with an overflow.** | https://media.cdn.dornbracht.com/v/1eJwoxEi// | https://media.cdn.dornbracht.com/v/ulFv5DBH//
4099477155203 | 33500671-33 | IMO Single-lever basin mixer with pop-up waste - Matte Black | 2024-02-01 |  |  |  | Matte Black | IMO | Washstand faucets > Floor mounting > Single-lever mixer |  | IMO | 704.5 |  | 395 | 80 | 220 | 2.585 | 2.075 | 30 | * **125mm projection** * fixed spout * rectangular, air-enriched flow * height of mixer 138 mm * height up to aerator 71 mm * hole diameter 35 mm * 2x screw-in M 10 x 1 pressure hose, leak-tested * max. flow 4.6 l/min * lead-free * This product can help a building meet the requirements of Green Building Rating Systems, e.g. LEED®, BREEAM®, DGNB | **Only suitable for basins with an overflow.** | https://media.cdn.dornbracht.com/v/KIl0JRnX// | https://media.cdn.dornbracht.com/v/ulFv5DBH//
4099477152684 | 33521671-00 | IMO Single-lever basin mixer without pop-up waste - Chrome | 2024-02-01 |  |  |  | Chrome | IMO | Washstand faucets > Floor mounting > Single-lever mixer |  | IMO | 485.4 |  | 395 | 80 | 220 | 2.19 | 1.695 | 10 | * **129mm projection** * fixed spout * rectangular, air-enriched flow * height of mixer 138 mm * height up to aerator 71 mm * hole diameter 35 mm * 2x screw-in M 10 x 1 pressure hose, leak-tested * max. flow 4.6 l/min * lead-free * This product can help a building meet the requirements of Green Building Rating Systems, e.g. LEED®, BREEAM®, DGNB |  | https://media.cdn.dornbracht.com/v/roa5l3hI// | https://media.cdn.dornbracht.com/v/wnNu8BEG//
4099477159713 | 33521671-93 | IMO Single-lever basin mixer without pop-up waste - Brushed Chrome | 2024-02-01 |  |  |  | Brushed Chrome | IMO | Washstand faucets > Floor mounting > Single-lever mixer |  | IMO | 631.1 |  | 395 | 80 | 220 | 2.19 | 1.695 | 20 | * **129mm projection** * fixed spout * rectangular, air-enriched flow * height of mixer 138 mm * height up to aerator 71 mm * hole diameter 35 mm * 2x screw-in M 10 x 1 pressure hose, leak-tested * max. flow 4.6 l/min * lead-free * This product can help a building meet the requirements of Green Building Rating Systems, e.g. LEED®, BREEAM®, DGNB |  | https://media.cdn.dornbracht.com/v/FE16H1MY// | https://media.cdn.dornbracht.com/v/wnNu8BEG//
4099477152707 | 33521671-06 | IMO Single-lever basin mixer without pop-up waste - Brushed Platinum | 2024-02-01 |  |  |  | Brushed Platinum | IMO | Washstand faucets > Floor mounting > Single-lever mixer |  | IMO | 776.6 |  | 395 | 80 | 220 | 2.19 | 1.695 | 10 | * **129mm projection** * fixed spout * rectangular, air-enriched flow * height of mixer 138 mm * height up to aerator 71 mm * hole diameter 35 mm * 2x screw-in M 10 x 1 pressure hose, leak-tested * max. flow 4.6 l/min * lead-free * This product can help a building meet the requirements of Green Building Rating Systems, e.g. LEED®, BREEAM®, DGNB |  | https://media.cdn.dornbracht.com/v/Uc9k0sqC// | https://media.cdn.dornbracht.com/v/wnNu8BEG//
4099477209180 | 33521671-27 | IMO Single-lever basin mixer without pop-up waste - Brushed Light Gold | 2024-05-01 |  |  |  | Brushed Light Gold | IMO | Washstand faucets > Floor mounting > Single-lever mixer |  | IMO | 728.2 |  | 395 | 80 | 220 | 2.19 | 1.695 | 30 | * **129mm projection** * fixed spout * rectangular, air-enriched flow * height of mixer 138 mm * height up to aerator 71 mm * hole diameter 35 mm * 2x screw-in M 10 x 1 pressure hose, leak-tested * max. flow 4.6 l/min * lead-free * This product can help a building meet the requirements of Green Building Rating Systems, e.g. LEED®, BREEAM®, DGNB |  | https://media.cdn.dornbracht.com/v/Ol7LI7Oe// | https://media.cdn.dornbracht.com/v/wnNu8BEG//
4099477159690 | 33521671-19 | IMO Single-lever basin mixer without pop-up waste - Dark Chrome | 2024-02-01 |  |  |  | Dark Chrome | IMO | Washstand faucets > Floor mounting > Single-lever mixer |  | IMO | 728.2 |  | 395 | 80 | 220 | 2.19 | 1.695 | 20 | * **129mm projection** * fixed spout * rectangular, air-enriched flow * height of mixer 138 mm * height up to aerator 71 mm * hole diameter 35 mm * 2x screw-in M 10 x 1 pressure hose, leak-tested * max. flow 4.6 l/min * lead-free * This product can help a building meet the requirements of Green Building Rating Systems, e.g. LEED®, BREEAM®, DGNB |  | https://media.cdn.dornbracht.com/v/4RJ0KF8K// | https://media.cdn.dornbracht.com/v/wnNu8BEG//
4099477159737 | 33521671-99 | IMO Single-lever basin mixer without pop-up waste - Brushed Dark Platinum | 2024-02-01 |  |  |  | Brushed Dark Platinum | IMO | Washstand faucets > Floor mounting > Single-lever mixer |  | IMO | 873.7 |  | 395 | 80 | 220 | 2.19 | 1.695 | 20 | * **129mm projection** * fixed spout * rectangular, air-enriched flow * height of mixer 138 mm * height up to aerator 71 mm * hole diameter 35 mm * 2x screw-in M 10 x 1 pressure hose, leak-tested * max. flow 4.6 l/min * lead-free * This product can help a building meet the requirements of Green Building Rating Systems, e.g. LEED®, BREEAM®, DGNB |  | https://media.cdn.dornbracht.com/v/IJ9SmJWo// | https://media.cdn.dornbracht.com/v/wnNu8BEG//
4099477155227 | 33521671-33 | IMO Single-lever basin mixer without pop-up waste - Matte Black | 2024-02-01 |  |  |  | Matte Black | IMO | Washstand faucets > Floor mounting > Single-lever mixer |  | IMO | 655.4 |  | 395 | 80 | 220 | 2.19 | 1.695 | 30 | * **129mm projection** * fixed spout * rectangular, air-enriched flow * height of mixer 138 mm * height up to aerator 71 mm * hole diameter 35 mm * 2x screw-in M 10 x 1 pressure hose, leak-tested * max. flow 4.6 l/min * lead-free * This product can help a building meet the requirements of Green Building Rating Systems, e.g. LEED®, BREEAM®, DGNB |  | https://media.cdn.dornbracht.com/v/WzKB4cGi// | https://media.cdn.dornbracht.com/v/wnNu8BEG//
4099477153865 | 33537671-00 | IMO Single-lever basin mixer with raised base without pop-up waste - Chrome | 2024-02-01 |  |  |  | Chrome | IMO | Washstand faucets > Floor mounting > Single-lever mixer |  | IMO | 757.4 |  | 550 | 95 | 220 | 1.03 | 1.03 | 10 | * **170mm projection** * fixed spout * rectangular, air-enriched flow * height of mixer 298 mm * height up to aerator 230 mm * hole diameter 35 mm * 2x screw-in M 10 x 1 pressure hose, leak-tested * max. flow 4.6 l/min * lead-free * This product can help a building meet the requirements of Green Building Rating Systems, e.g. LEED®, BREEAM®, DGNB | **for use on countertop bowls** | https://media.cdn.dornbracht.com/v/Lu2SvaE1// | https://media.cdn.dornbracht.com/v/qxmZXI9U//
4099477160016 | 33537671-93 | IMO Single-lever basin mixer with raised base without pop-up waste - Brushed Chrome | 2024-02-01 |  |  |  | Brushed Chrome | IMO | Washstand faucets > Floor mounting > Single-lever mixer |  | IMO | 984.6 |  | 550 | 95 | 220 | 1.03 | 1.03 | 20 | * **170mm projection** * fixed spout * rectangular, air-enriched flow * height of mixer 298 mm * height up to aerator 230 mm * hole diameter 35 mm * 2x screw-in M 10 x 1 pressure hose, leak-tested * max. flow 4.6 l/min * lead-free * This product can help a building meet the requirements of Green Building Rating Systems, e.g. LEED®, BREEAM®, DGNB | **for use on countertop bowls** | https://media.cdn.dornbracht.com/v/B9LCc4bF// | https://media.cdn.dornbracht.com/v/qxmZXI9U//
4099477153889 | 33537671-06 | IMO Single-lever basin mixer with raised base without pop-up waste - Brushed Platinum | 2024-02-01 |  |  |  | Brushed Platinum | IMO | Washstand faucets > Floor mounting > Single-lever mixer |  | IMO | 1211.8 |  | 550 | 95 | 220 | 1.03 | 1.03 | 10 | * **170mm projection** * fixed spout * rectangular, air-enriched flow * height of mixer 298 mm * height up to aerator 230 mm * hole diameter 35 mm * 2x screw-in M 10 x 1 pressure hose, leak-tested * max. flow 4.6 l/min * lead-free * This product can help a building meet the requirements of Green Building Rating Systems, e.g. LEED®, BREEAM®, DGNB | **for use on countertop bowls** | https://media.cdn.dornbracht.com/v/B7HBnA1Y// | https://media.cdn.dornbracht.com/v/qxmZXI9U//
4099477209517 | 33537671-27 | IMO Single-lever basin mixer with raised base without pop-up waste - Brushed Light Gold | 2024-05-01 |  |  |  | Brushed Light Gold | IMO | Washstand faucets > Floor mounting > Single-lever mixer |  | IMO | 1136.1 |  | 550 | 95 | 220 | 1.03 | 1.03 | 30 | * **170mm projection** * fixed spout * rectangular, air-enriched flow * height of mixer 298 mm * height up to aerator 230 mm * hole diameter 35 mm * 2x screw-in M 10 x 1 pressure hose, leak-tested * max. flow 4.6 l/min * lead-free * This product can help a building meet the requirements of Green Building Rating Systems, e.g. LEED®, BREEAM®, DGNB | **for use on countertop bowls** | https://media.cdn.dornbracht.com/v/WJzwDgIG// | https://media.cdn.dornbracht.com/v/qxmZXI9U//
4099477159997 | 33537671-19 | IMO Single-lever basin mixer with raised base without pop-up waste - Dark Chrome | 2024-02-01 |  |  |  | Dark Chrome | IMO | Washstand faucets > Floor mounting > Single-lever mixer |  | IMO | 1136.1 |  | 550 | 95 | 220 | 1.03 | 1.03 | 20 | * **170mm projection** * fixed spout * rectangular, air-enriched flow * height of mixer 298 mm * height up to aerator 230 mm * hole diameter 35 mm * 2x screw-in M 10 x 1 pressure hose, leak-tested * max. flow 4.6 l/min * lead-free * This product can help a building meet the requirements of Green Building Rating Systems, e.g. LEED®, BREEAM®, DGNB | **for use on countertop bowls** | https://media.cdn.dornbracht.com/v/aCvGfRTn// | https://media.cdn.dornbracht.com/v/qxmZXI9U//
4099477160030 | 33537671-99 | IMO Single-lever basin mixer with raised base without pop-up waste - Brushed Dark Platinum | 2024-02-01 |  |  |  | Brushed Dark Platinum | IMO | Washstand faucets > Floor mounting > Single-lever mixer |  | IMO | 1363.2 |  | 550 | 95 | 220 | 1.03 | 1.03 | 20 | * **170mm projection** * fixed spout * rectangular, air-enriched flow * height of mixer 298 mm * height up to aerator 230 mm * hole diameter 35 mm * 2x screw-in M 10 x 1 pressure hose, leak-tested * max. flow 4.6 l/min * lead-free * This product can help a building meet the requirements of Green Building Rating Systems, e.g. LEED®, BREEAM®, DGNB | **for use on countertop bowls** | https://media.cdn.dornbracht.com/v/AxvBB4iZ// | https://media.cdn.dornbracht.com/v/qxmZXI9U//
4099477155241 | 33537671-33 | IMO Single-lever basin mixer with raised base without pop-up waste - Matte Black | 2024-02-01 |  |  |  | Matte Black | IMO | Washstand faucets > Floor mounting > Single-lever mixer |  | IMO | 1022.4 |  | 550 | 95 | 220 | 1.03 | 1.03 | 30 | * **170mm projection** * fixed spout * rectangular, air-enriched flow * height of mixer 298 mm * height up to aerator 230 mm * hole diameter 35 mm * 2x screw-in M 10 x 1 pressure hose, leak-tested * max. flow 4.6 l/min * lead-free * This product can help a building meet the requirements of Green Building Rating Systems, e.g. LEED®, BREEAM®, DGNB | **for use on countertop bowls** | https://media.cdn.dornbracht.com/v/9q7EE7zS// | https://media.cdn.dornbracht.com/v/qxmZXI9U//
4099477154749 | 33528671-00 | IMO Single-lever basin mixer with high spout with pop-up waste - Chrome | 2024-02-01 |  |  |  | Chrome | IMO | Washstand faucets > Floor mounting > Single-lever mixer |  | IMO | 894 |  | 675 | 135 | 350 | 2.59 | 2.085 | 10 | * **170mm projection** * rectangular, air-enriched flow * height of mixer 279 mm * height up to aerator 235 mm * hole diameter 35 mm * 2x screw-in M 8 x 1 pressure hose, leak-tested * max. flow 4.6 l/min * lead-free * This product can help a building meet the requirements of Green Building Rating Systems, e.g. LEED®, BREEAM®, DGNB * fixed spout | **Only suitable for basins with an overflow.** | https://media.cdn.dornbracht.com/v/3oTeUGzq// | https://media.cdn.dornbracht.com/v/AK0xDO3p//
4099477159805 | 33528671-93 | IMO Single-lever basin mixer with high spout with pop-up waste - Brushed Chrome | 2024-02-01 |  |  |  | Brushed Chrome | IMO | Washstand faucets > Floor mounting > Single-lever mixer |  | IMO | 1162.3 |  | 675 | 135 | 350 | 2.59 | 2.085 | 20 | * **170mm projection** * rectangular, air-enriched flow * height of mixer 279 mm * height up to aerator 235 mm * hole diameter 35 mm * 2x screw-in M 8 x 1 pressure hose, leak-tested * max. flow 4.6 l/min * lead-free * This product can help a building meet the requirements of Green Building Rating Systems, e.g. LEED®, BREEAM®, DGNB * fixed spout | **Only suitable for basins with an overflow.** | https://media.cdn.dornbracht.com/v/xuDVQBSG// | https://media.cdn.dornbracht.com/v/AK0xDO3p//
4099477154763 | 33528671-06 | IMO Single-lever basin mixer with high spout with pop-up waste - Brushed Platinum | 2024-02-01 |  |  |  | Brushed Platinum | IMO | Washstand faucets > Floor mounting > Single-lever mixer |  | IMO | 1430.4 |  | 675 | 135 | 350 | 2.59 | 2.085 | 10 | * **170mm projection** * rectangular, air-enriched flow * height of mixer 279 mm * height up to aerator 235 mm * hole diameter 35 mm * 2x screw-in M 8 x 1 pressure hose, leak-tested * max. flow 4.6 l/min * lead-free * This product can help a building meet the requirements of Green Building Rating Systems, e.g. LEED®, BREEAM®, DGNB * fixed spout | **Only suitable for basins with an overflow.** | https://media.cdn.dornbracht.com/v/Gc4HbzWo// | https://media.cdn.dornbracht.com/v/AK0xDO3p//
4099477209401 | 33528671-27 | IMO Single-lever basin mixer with high spout with pop-up waste - Brushed Light Gold | 2024-05-01 |  |  |  | Brushed Light Gold | IMO | Washstand faucets > Floor mounting > Single-lever mixer |  | IMO | 1341.1 |  | 675 | 135 | 350 | 2.59 | 2.085 | 30 | * **170mm projection** * rectangular, air-enriched flow * height of mixer 279 mm * height up to aerator 235 mm * hole diameter 35 mm * 2x screw-in M 8 x 1 pressure hose, leak-tested * max. flow 4.6 l/min * lead-free * This product can help a building meet the requirements of Green Building Rating Systems, e.g. LEED®, BREEAM®, DGNB * fixed spout | **Only suitable for basins with an overflow.** | https://media.cdn.dornbracht.com/v/JkqBYqhD// | https://media.cdn.dornbracht.com/v/AK0xDO3p//
4099477159911 | 33528671-19 | IMO Single-lever basin mixer with high spout with pop-up waste - Dark Chrome | 2024-02-01 |  |  |  | Dark Chrome | IMO | Washstand faucets > Floor mounting > Single-lever mixer |  | IMO | 1341.1 |  | 675 | 135 | 350 | 2.59 | 2.085 | 20 | * **170mm projection** * rectangular, air-enriched flow * height of mixer 279 mm * height up to aerator 235 mm * hole diameter 35 mm * 2x screw-in M 8 x 1 pressure hose, leak-tested * max. flow 4.6 l/min * lead-free * This product can help a building meet the requirements of Green Building Rating Systems, e.g. LEED®, BREEAM®, DGNB * fixed spout | **Only suitable for basins with an overflow.** | https://media.cdn.dornbracht.com/v/l6IKbGef// | https://media.cdn.dornbracht.com/v/AK0xDO3p//
4099477159973 | 33528671-99 | IMO Single-lever basin mixer with high spout with pop-up waste - Brushed Dark Platinum | 2024-02-01 |  |  |  | Brushed Dark Platinum | IMO | Washstand faucets > Floor mounting > Single-lever mixer |  | IMO | 1609.3 |  | 675 | 135 | 350 | 2.59 | 2.085 | 20 | * **170mm projection** * rectangular, air-enriched flow * height of mixer 279 mm * height up to aerator 235 mm * hole diameter 35 mm * 2x screw-in M 8 x 1 pressure hose, leak-tested * max. flow 4.6 l/min * lead-free * This product can help a building meet the requirements of Green Building Rating Systems, e.g. LEED®, BREEAM®, DGNB * fixed spout | **Only suitable for basins with an overflow.** | https://media.cdn.dornbracht.com/v/JPirqq9I// | https://media.cdn.dornbracht.com/v/AK0xDO3p//
4099477159935 | 33528671-33 | IMO Single-lever basin mixer with high spout with pop-up waste - Matte Black | 2024-02-01 |  |  |  | Matte Black | IMO | Washstand faucets > Floor mounting > Single-lever mixer |  | IMO | 1207 |  | 675 | 135 | 350 | 2.59 | 2.085 | 30 | * **170mm projection** * rectangular, air-enriched flow * height of mixer 279 mm * height up to aerator 235 mm * hole diameter 35 mm * 2x screw-in M 8 x 1 pressure hose, leak-tested * max. flow 4.6 l/min * lead-free * This product can help a building meet the requirements of Green Building Rating Systems, e.g. LEED®, BREEAM®, DGNB * fixed spout | **Only suitable for basins with an overflow.** | https://media.cdn.dornbracht.com/v/BmknRAZx// | https://media.cdn.dornbracht.com/v/AK0xDO3p//
4099477153704 | 22585671-00 | IMO Single-hole basin mixer with stand pipe without pop-up waste - Chrome | 2024-02-01 |  |  |  | Chrome | IMO | Washstand faucets > Free-standing | EC011328 | IMO | 1889.7 | 3594597090,3594597090,3594597090,3594597090,3594597090,3594597090,3594597090,3594597090 | 1170 | 175 | 410 | 3.06 | 3.06 | 10 | * **195mm projection** * fixed spout * rectangular, air-enriched flow * total height 1038 - 1103 mm * height up to aerator 970 – 1040 mm * rosette Ø 135 mm * max. flow 4.6 l/min * lead-free * This product can help a building meet the requirements of Green Building Rating Systems, e.g. LEED®, BREEAM®, DGNB |  | https://media.cdn.dornbracht.com/v/RzLRTCrI// | https://media.cdn.dornbracht.com/v/B6z4DvqX//
4099477159317 | 22585671-93 | IMO Single-hole basin mixer with stand pipe without pop-up waste - Brushed Chrome | 2024-02-01 |  |  |  | Brushed Chrome | IMO | Washstand faucets > Free-standing | EC011328 | IMO | 2456.6 | 3594597090,3594597090,3594597090,3594597090,3594597090,3594597090,3594597090,3594597090 | 1170 | 175 | 410 | 3.06 | 3.06 | 20 | * **195mm projection** * fixed spout * rectangular, air-enriched flow * total height 1038 - 1103 mm * height up to aerator 970 – 1040 mm * rosette Ø 135 mm * max. flow 4.6 l/min * lead-free * This product can help a building meet the requirements of Green Building Rating Systems, e.g. LEED®, BREEAM®, DGNB |  | https://media.cdn.dornbracht.com/v/0zhBuSHu// | https://media.cdn.dornbracht.com/v/B6z4DvqX//
4099477153728 | 22585671-06 | IMO Single-hole basin mixer with stand pipe without pop-up waste - Brushed Platinum | 2024-02-01 |  |  |  | Brushed Platinum | IMO | Washstand faucets > Free-standing | EC011328 | IMO | 3023.5 | 3594597090,3594597090,3594597090,3594597090,3594597090,3594597090,3594597090,3594597090 | 1170 | 175 | 410 | 3.06 | 3.06 | 10 | * **195mm projection** * fixed spout * rectangular, air-enriched flow * total height 1038 - 1103 mm * height up to aerator 970 – 1040 mm * rosette Ø 135 mm * max. flow 4.6 l/min * lead-free * This product can help a building meet the requirements of Green Building Rating Systems, e.g. LEED®, BREEAM®, DGNB |  | https://media.cdn.dornbracht.com/v/mWHGySDC// | https://media.cdn.dornbracht.com/v/B6z4DvqX//
4099477207612 | 22585671-27 | IMO Single-hole basin mixer with stand pipe without pop-up waste - Brushed Light Gold | 2024-05-01 |  |  |  | Brushed Light Gold | IMO | Washstand faucets > Free-standing | EC011328 | IMO | 2834.5 | 3594597090,3594597090,3594597090,3594597090,3594597090,3594597090,3594597090,3594597090 | 1170 | 175 | 410 | 3.06 | 3.06 | 30 | * **195mm projection** * fixed spout * rectangular, air-enriched flow * total height 1038 - 1103 mm * height up to aerator 970 – 1040 mm * rosette Ø 135 mm * max. flow 4.6 l/min * lead-free * This product can help a building meet the requirements of Green Building Rating Systems, e.g. LEED®, BREEAM®, DGNB |  | https://media.cdn.dornbracht.com/v/cCSI7xJ2// | https://media.cdn.dornbracht.com/v/B6z4DvqX//
4099477159270 | 22585671-19 | IMO Single-hole basin mixer with stand pipe without pop-up waste - Dark Chrome | 2024-02-01 |  |  |  | Dark Chrome | IMO | Washstand faucets > Free-standing | EC011328 | IMO | 2834.5 | 3594597090,3594597090,3594597090,3594597090,3594597090,3594597090,3594597090,3594597090 | 1170 | 175 | 410 | 3.06 | 3.06 | 20 | * **195mm projection** * fixed spout * rectangular, air-enriched flow * total height 1038 - 1103 mm * height up to aerator 970 – 1040 mm * rosette Ø 135 mm * max. flow 4.6 l/min * lead-free * This product can help a building meet the requirements of Green Building Rating Systems, e.g. LEED®, BREEAM®, DGNB |  | https://media.cdn.dornbracht.com/v/taOKndwj// | https://media.cdn.dornbracht.com/v/B6z4DvqX//
4099477159331 | 22585671-99 | IMO Single-hole basin mixer with stand pipe without pop-up waste - Brushed Dark Platinum | 2024-02-01 |  |  |  | Brushed Dark Platinum | IMO | Washstand faucets > Free-standing | EC011328 | IMO | 3401.4 | 3594597090,3594597090,3594597090,3594597090,3594597090,3594597090,3594597090,3594597090 | 1170 | 175 | 410 | 3.06 | 3.06 | 20 | * **195mm projection** * fixed spout * rectangular, air-enriched flow * total height 1038 - 1103 mm * height up to aerator 970 – 1040 mm * rosette Ø 135 mm * max. flow 4.6 l/min * lead-free * This product can help a building meet the requirements of Green Building Rating Systems, e.g. LEED®, BREEAM®, DGNB |  | https://media.cdn.dornbracht.com/v/wYAqLTM0// | https://media.cdn.dornbracht.com/v/B6z4DvqX//
4099477159294 | 22585671-33 | IMO Single-hole basin mixer with stand pipe without pop-up waste - Matte Black | 2024-02-01 |  |  |  | Matte Black | IMO | Washstand faucets > Free-standing | EC011328 | IMO | 2551 | 3594597090,3594597090,3594597090,3594597090,3594597090,3594597090,3594597090,3594597090 | 1170 | 175 | 410 | 3.06 | 3.06 | 30 | * **195mm projection** * fixed spout * rectangular, air-enriched flow * total height 1038 - 1103 mm * height up to aerator 970 – 1040 mm * rosette Ø 135 mm * max. flow 4.6 l/min * lead-free * This product can help a building meet the requirements of Green Building Rating Systems, e.g. LEED®, BREEAM®, DGNB |  | https://media.cdn.dornbracht.com/v/1qMxozLG// | https://media.cdn.dornbracht.com/v/B6z4DvqX//
4099477153742 | 29217671-00 | IMO Two-hole basin mixer with pop-up waste - Chrome | 2024-02-01 |  |  |  | Chrome | IMO | Washstand faucets > Floor mounting > Two-handle mixers |  | IMO | 1085.2 |  | 395 | 80 | 220 | 3.315 | 2.966 | 10 | * **165mm projection** * fixed spout * rectangular, air-enriched flow * height of mixer 220 mm * height up to aerator 176 mm * hole diameter spout 35 mm * hole diameter valve 35 mm * 1x screw-in M 10 x 1 pressure hose, leak-tested * 2x screw-in M 10 x 1 pressure hose, leak-tested * max. flow 4.6 l/min * lead-free * This product can help a building meet the requirements of Green Building Rating Systems, e.g. LEED®, BREEAM®, DGNB |  | https://media.cdn.dornbracht.com/v/WJsOm7Bw// | https://media.cdn.dornbracht.com/v/DuAzNspZ//
4099477159430 | 29217671-93 | IMO Two-hole basin mixer with pop-up waste - Brushed Chrome | 2024-02-01 |  |  |  | Brushed Chrome | IMO | Washstand faucets > Floor mounting > Two-handle mixers |  | IMO | 1410.8 |  | 395 | 80 | 220 | 3.315 | 2.966 | 20 | * **165mm projection** * fixed spout * rectangular, air-enriched flow * height of mixer 220 mm * height up to aerator 176 mm * hole diameter spout 35 mm * hole diameter valve 35 mm * 1x screw-in M 10 x 1 pressure hose, leak-tested * 2x screw-in M 10 x 1 pressure hose, leak-tested * max. flow 4.6 l/min * lead-free * This product can help a building meet the requirements of Green Building Rating Systems, e.g. LEED®, BREEAM®, DGNB |  | https://media.cdn.dornbracht.com/v/PRBQfTj3// | https://media.cdn.dornbracht.com/v/DuAzNspZ//
4099477153766 | 29217671-06 | IMO Two-hole basin mixer with pop-up waste - Brushed Platinum | 2024-02-01 |  |  |  | Brushed Platinum | IMO | Washstand faucets > Floor mounting > Two-handle mixers |  | IMO | 1736.2 |  | 395 | 80 | 220 | 3.315 | 2.966 | 10 | * **165mm projection** * fixed spout * rectangular, air-enriched flow * height of mixer 220 mm * height up to aerator 176 mm * hole diameter spout 35 mm * hole diameter valve 35 mm * 1x screw-in M 10 x 1 pressure hose, leak-tested * 2x screw-in M 10 x 1 pressure hose, leak-tested * max. flow 4.6 l/min * lead-free * This product can help a building meet the requirements of Green Building Rating Systems, e.g. LEED®, BREEAM®, DGNB |  | https://media.cdn.dornbracht.com/v/pF3LTlkk// | https://media.cdn.dornbracht.com/v/DuAzNspZ//
4099477208862 | 29217671-27 | IMO Two-hole basin mixer with pop-up waste - Brushed Light Gold | 2024-05-01 |  |  |  | Brushed Light Gold | IMO | Washstand faucets > Floor mounting > Two-handle mixers |  | IMO | 1627.8 |  | 395 | 80 | 220 | 3.315 | 2.966 | 30 | * **165mm projection** * fixed spout * rectangular, air-enriched flow * height of mixer 220 mm * height up to aerator 176 mm * hole diameter spout 35 mm * hole diameter valve 35 mm * 1x screw-in M 10 x 1 pressure hose, leak-tested * 2x screw-in M 10 x 1 pressure hose, leak-tested * max. flow 4.6 l/min * lead-free * This product can help a building meet the requirements of Green Building Rating Systems, e.g. LEED®, BREEAM®, DGNB |  | https://media.cdn.dornbracht.com/v/MEgHJRvt// | https://media.cdn.dornbracht.com/v/DuAzNspZ//
4099477159393 | 29217671-19 | IMO Two-hole basin mixer with pop-up waste - Dark Chrome | 2024-02-01 |  |  |  | Dark Chrome | IMO | Washstand faucets > Floor mounting > Two-handle mixers |  | IMO | 1627.8 |  | 395 | 80 | 220 | 3.315 | 2.966 | 20 | * **165mm projection** * fixed spout * rectangular, air-enriched flow * height of mixer 220 mm * height up to aerator 176 mm * hole diameter spout 35 mm * hole diameter valve 35 mm * 1x screw-in M 10 x 1 pressure hose, leak-tested * 2x screw-in M 10 x 1 pressure hose, leak-tested * max. flow 4.6 l/min * lead-free * This product can help a building meet the requirements of Green Building Rating Systems, e.g. LEED®, BREEAM®, DGNB |  | https://media.cdn.dornbracht.com/v/jkSh0J3f// | https://media.cdn.dornbracht.com/v/DuAzNspZ//
4099477159454 | 29217671-99 | IMO Two-hole basin mixer with pop-up waste - Brushed Dark Platinum | 2024-02-01 |  |  |  | Brushed Dark Platinum | IMO | Washstand faucets > Floor mounting > Two-handle mixers |  | IMO | 1953.3 |  | 395 | 80 | 220 | 3.315 | 2.966 | 20 | * **165mm projection** * fixed spout * rectangular, air-enriched flow * height of mixer 220 mm * height up to aerator 176 mm * hole diameter spout 35 mm * hole diameter valve 35 mm * 1x screw-in M 10 x 1 pressure hose, leak-tested * 2x screw-in M 10 x 1 pressure hose, leak-tested * max. flow 4.6 l/min * lead-free * This product can help a building meet the requirements of Green Building Rating Systems, e.g. LEED®, BREEAM®, DGNB |  | https://media.cdn.dornbracht.com/v/SFJ7HV3l// | https://media.cdn.dornbracht.com/v/DuAzNspZ//
4099477159416 | 29217671-33 | IMO Two-hole basin mixer with pop-up waste - Matte Black | 2024-02-01 |  |  |  | Matte Black | IMO | Washstand faucets > Floor mounting > Two-handle mixers |  | IMO | 1465 |  | 395 | 80 | 220 | 3.315 | 2.966 | 30 | * **165mm projection** * fixed spout * rectangular, air-enriched flow * height of mixer 220 mm * height up to aerator 176 mm * hole diameter spout 35 mm * hole diameter valve 35 mm * 1x screw-in M 10 x 1 pressure hose, leak-tested * 2x screw-in M 10 x 1 pressure hose, leak-tested * max. flow 4.6 l/min * lead-free * This product can help a building meet the requirements of Green Building Rating Systems, e.g. LEED®, BREEAM®, DGNB |  | https://media.cdn.dornbracht.com/v/QhBzW536// | https://media.cdn.dornbracht.com/v/DuAzNspZ//
4099477153780 | 29218671-00 | IMO Two-hole basin mixer with high spout without pop-up waste - Chrome | 2024-02-01 |  |  |  | Chrome | IMO | Washstand faucets > Floor mounting > Two-handle mixers |  | IMO | 1142.3 |  | 510 | 80 | 265 | 3.76 | 2.715 | 10 | * **220mm projection** * fixed spout * rectangular, air-enriched flow * height of mixer 361 mm * height up to aerator 317 mm * hole diameter spout 35 mm * hole diameter valve 35 mm * 1x screw-in M 10 x 1 pressure hose, leak-tested * 2x screw-in M 10 x 1 pressure hose, leak-tested * max. flow 4.6 l/min * lead-free * This product can help a building meet the requirements of Green Building Rating Systems, e.g. LEED®, BREEAM®, DGNB |  | https://media.cdn.dornbracht.com/v/3GsojUsC// | https://media.cdn.dornbracht.com/v/pNxxcI2v//
4099477159515 | 29218671-93 | IMO Two-hole basin mixer with high spout without pop-up waste - Brushed Chrome | 2024-02-01 |  |  |  | Brushed Chrome | IMO | Washstand faucets > Floor mounting > Two-handle mixers |  | IMO | 1485 |  | 510 | 80 | 265 | 3.76 | 2.715 | 20 | * **220mm projection** * fixed spout * rectangular, air-enriched flow * height of mixer 361 mm * height up to aerator 317 mm * hole diameter spout 35 mm * hole diameter valve 35 mm * 1x screw-in M 10 x 1 pressure hose, leak-tested * 2x screw-in M 10 x 1 pressure hose, leak-tested * max. flow 4.6 l/min * lead-free * This product can help a building meet the requirements of Green Building Rating Systems, e.g. LEED®, BREEAM®, DGNB |  | https://media.cdn.dornbracht.com/v/LOGdOpGz// | https://media.cdn.dornbracht.com/v/pNxxcI2v//
4099477153803 | 29218671-06 | IMO Two-hole basin mixer with high spout without pop-up waste - Brushed Platinum | 2024-02-01 |  |  |  | Brushed Platinum | IMO | Washstand faucets > Floor mounting > Two-handle mixers |  | IMO | 1827.6 |  | 510 | 80 | 265 | 3.76 | 2.715 | 10 | * **220mm projection** * fixed spout * rectangular, air-enriched flow * height of mixer 361 mm * height up to aerator 317 mm * hole diameter spout 35 mm * hole diameter valve 35 mm * 1x screw-in M 10 x 1 pressure hose, leak-tested * 2x screw-in M 10 x 1 pressure hose, leak-tested * max. flow 4.6 l/min * lead-free * This product can help a building meet the requirements of Green Building Rating Systems, e.g. LEED®, BREEAM®, DGNB |  | https://media.cdn.dornbracht.com/v/ILD90g2C// | https://media.cdn.dornbracht.com/v/pNxxcI2v//
4099477208886 | 29218671-27 | IMO Two-hole basin mixer with high spout without pop-up waste - Brushed Light Gold | 2024-05-01 |  |  |  | Brushed Light Gold | IMO | Washstand faucets > Floor mounting > Two-handle mixers |  | IMO | 1713.5 |  | 510 | 80 | 265 | 3.76 | 2.715 | 30 | * **220mm projection** * fixed spout * rectangular, air-enriched flow * height of mixer 361 mm * height up to aerator 317 mm * hole diameter spout 35 mm * hole diameter valve 35 mm * 1x screw-in M 10 x 1 pressure hose, leak-tested * 2x screw-in M 10 x 1 pressure hose, leak-tested * max. flow 4.6 l/min * lead-free * This product can help a building meet the requirements of Green Building Rating Systems, e.g. LEED®, BREEAM®, DGNB |  | https://media.cdn.dornbracht.com/v/aNKitTL6// | https://media.cdn.dornbracht.com/v/pNxxcI2v//
4099477159478 | 29218671-19 | IMO Two-hole basin mixer with high spout without pop-up waste - Dark Chrome | 2024-02-01 |  |  |  | Dark Chrome | IMO | Washstand faucets > Floor mounting > Two-handle mixers |  | IMO | 1713.5 |  | 510 | 80 | 265 | 3.76 | 2.715 | 20 | * **220mm projection** * fixed spout * rectangular, air-enriched flow * height of mixer 361 mm * height up to aerator 317 mm * hole diameter spout 35 mm * hole diameter valve 35 mm * 1x screw-in M 10 x 1 pressure hose, leak-tested * 2x screw-in M 10 x 1 pressure hose, leak-tested * max. flow 4.6 l/min * lead-free * This product can help a building meet the requirements of Green Building Rating Systems, e.g. LEED®, BREEAM®, DGNB |  | https://media.cdn.dornbracht.com/v/mzQPwpKq// | https://media.cdn.dornbracht.com/v/pNxxcI2v//
4099477159539 | 29218671-99 | IMO Two-hole basin mixer with high spout without pop-up waste - Brushed Dark Platinum | 2024-02-01 |  |  |  | Brushed Dark Platinum | IMO | Washstand faucets > Floor mounting > Two-handle mixers |  | IMO | 2056.1 |  | 510 | 80 | 265 | 3.76 | 2.715 | 20 | * **220mm projection** * fixed spout * rectangular, air-enriched flow * height of mixer 361 mm * height up to aerator 317 mm * hole diameter spout 35 mm * hole diameter valve 35 mm * 1x screw-in M 10 x 1 pressure hose, leak-tested * 2x screw-in M 10 x 1 pressure hose, leak-tested * max. flow 4.6 l/min * lead-free * This product can help a building meet the requirements of Green Building Rating Systems, e.g. LEED®, BREEAM®, DGNB |  | https://media.cdn.dornbracht.com/v/yKQ0P1wu// | https://media.cdn.dornbracht.com/v/pNxxcI2v//
4099477159492 | 29218671-33 | IMO Two-hole basin mixer with high spout without pop-up waste - Matte Black | 2024-02-01 |  |  |  | Matte Black | IMO | Washstand faucets > Floor mounting > Two-handle mixers |  | IMO | 1542.1 |  | 510 | 80 | 265 | 3.76 | 2.715 | 30 | * **220mm projection** * fixed spout * rectangular, air-enriched flow * height of mixer 361 mm * height up to aerator 317 mm * hole diameter spout 35 mm * hole diameter valve 35 mm * 1x screw-in M 10 x 1 pressure hose, leak-tested * 2x screw-in M 10 x 1 pressure hose, leak-tested * max. flow 4.6 l/min * lead-free * This product can help a building meet the requirements of Green Building Rating Systems, e.g. LEED®, BREEAM®, DGNB |  | https://media.cdn.dornbracht.com/v/w0X6C8Pz// | https://media.cdn.dornbracht.com/v/pNxxcI2v//
4099477153643 | 20713671-00 | IMO Three-hole basin mixer with pop-up waste - Chrome | 2024-02-01 |  |  |  | Chrome | IMO | Washstand faucets > Floor mounting > Two-handle mixers |  | IMO | 1142.3 |  | 510 | 80 | 265 | 3.674 | 3.239 | 10 | * **165mm projection** * fixed spout * rectangular, air-enriched flow * height of mixer 220 mm * height up to aerator 177 mm * hole diameter valve 32 mm * hole diameter spout 35 mm * rosette 60 x 60 mm * 2x screw-in M 10 x 1 pressure hose, leak-tested * max. flow 4.6 l/min * lead-free * This product can help a building meet the requirements of Green Building Rating Systems, e.g. LEED®, BREEAM®, DGNB | **Only suitable for basins with an overflow.** | https://media.cdn.dornbracht.com/v/uOCCEYPc// | https://media.cdn.dornbracht.com/v/XhyG6DTC//
4099477159232 | 20713671-93 | IMO Three-hole basin mixer with pop-up waste - Brushed Chrome | 2024-02-01 |  |  |  | Brushed Chrome | IMO | Washstand faucets > Floor mounting > Two-handle mixers |  | IMO | 1485 |  | 510 | 80 | 265 | 3.674 | 3.239 | 20 | * **165mm projection** * fixed spout * rectangular, air-enriched flow * height of mixer 220 mm * height up to aerator 177 mm * hole diameter valve 32 mm * hole diameter spout 35 mm * rosette 60 x 60 mm * 2x screw-in M 10 x 1 pressure hose, leak-tested * max. flow 4.6 l/min * lead-free * This product can help a building meet the requirements of Green Building Rating Systems, e.g. LEED®, BREEAM®, DGNB | **Only suitable for basins with an overflow.** | https://media.cdn.dornbracht.com/v/YGDT6a9P// | https://media.cdn.dornbracht.com/v/XhyG6DTC//
4099477153667 | 20713671-06 | IMO Three-hole basin mixer with pop-up waste - Brushed Platinum | 2024-02-01 |  |  |  | Brushed Platinum | IMO | Washstand faucets > Floor mounting > Two-handle mixers |  | IMO | 1827.6 |  | 510 | 80 | 265 | 3.674 | 3.239 | 10 | * **165mm projection** * fixed spout * rectangular, air-enriched flow * height of mixer 220 mm * height up to aerator 177 mm * hole diameter valve 32 mm * hole diameter spout 35 mm * rosette 60 x 60 mm * 2x screw-in M 10 x 1 pressure hose, leak-tested * max. flow 4.6 l/min * lead-free * This product can help a building meet the requirements of Green Building Rating Systems, e.g. LEED®, BREEAM®, DGNB | **Only suitable for basins with an overflow.** | https://media.cdn.dornbracht.com/v/TWkGmXNx// | https://media.cdn.dornbracht.com/v/XhyG6DTC//
4099477207551 | 20713671-27 | IMO Three-hole basin mixer with pop-up waste - Brushed Light Gold | 2024-05-01 |  |  |  | Brushed Light Gold | IMO | Washstand faucets > Floor mounting > Two-handle mixers |  | IMO | 1713.5 |  | 510 | 80 | 265 | 3.674 | 3.239 | 30 | * **165mm projection** * fixed spout * rectangular, air-enriched flow * height of mixer 220 mm * height up to aerator 177 mm * hole diameter valve 32 mm * hole diameter spout 35 mm * rosette 60 x 60 mm * 2x screw-in M 10 x 1 pressure hose, leak-tested * max. flow 4.6 l/min * lead-free * This product can help a building meet the requirements of Green Building Rating Systems, e.g. LEED®, BREEAM®, DGNB | **Only suitable for basins with an overflow.** | https://media.cdn.dornbracht.com/v/BBluEBam// | https://media.cdn.dornbracht.com/v/XhyG6DTC//
4099477159195 | 20713671-19 | IMO Three-hole basin mixer with pop-up waste - Dark Chrome | 2024-02-01 |  |  |  | Dark Chrome | IMO | Washstand faucets > Floor mounting > Two-handle mixers |  | IMO | 1713.5 |  | 510 | 80 | 265 | 3.674 | 3.239 | 20 | * **165mm projection** * fixed spout * rectangular, air-enriched flow * height of mixer 220 mm * height up to aerator 177 mm * hole diameter valve 32 mm * hole diameter spout 35 mm * rosette 60 x 60 mm * 2x screw-in M 10 x 1 pressure hose, leak-tested * max. flow 4.6 l/min * lead-free * This product can help a building meet the requirements of Green Building Rating Systems, e.g. LEED®, BREEAM®, DGNB | **Only suitable for basins with an overflow.** | https://media.cdn.dornbracht.com/v/LR8glGD0// | https://media.cdn.dornbracht.com/v/XhyG6DTC//
4099477159256 | 20713671-99 | IMO Three-hole basin mixer with pop-up waste - Brushed Dark Platinum | 2024-02-01 |  |  |  | Brushed Dark Platinum | IMO | Washstand faucets > Floor mounting > Two-handle mixers |  | IMO | 2056.1 |  | 510 | 80 | 265 | 3.674 | 3.239 | 20 | * **165mm projection** * fixed spout * rectangular, air-enriched flow * height of mixer 220 mm * height up to aerator 177 mm * hole diameter valve 32 mm * hole diameter spout 35 mm * rosette 60 x 60 mm * 2x screw-in M 10 x 1 pressure hose, leak-tested * max. flow 4.6 l/min * lead-free * This product can help a building meet the requirements of Green Building Rating Systems, e.g. LEED®, BREEAM®, DGNB | **Only suitable for basins with an overflow.** | https://media.cdn.dornbracht.com/v/UVpvShDa// | https://media.cdn.dornbracht.com/v/XhyG6DTC//
4099477159218 | 20713671-33 | IMO Three-hole basin mixer with pop-up waste - Matte Black | 2024-02-01 |  |  |  | Matte Black | IMO | Washstand faucets > Floor mounting > Two-handle mixers |  | IMO | 1542.1 |  | 510 | 80 | 265 | 3.674 | 3.239 | 30 | * **165mm projection** * fixed spout * rectangular, air-enriched flow * height of mixer 220 mm * height up to aerator 177 mm * hole diameter valve 32 mm * hole diameter spout 35 mm * rosette 60 x 60 mm * 2x screw-in M 10 x 1 pressure hose, leak-tested * max. flow 4.6 l/min * lead-free * This product can help a building meet the requirements of Green Building Rating Systems, e.g. LEED®, BREEAM®, DGNB | **Only suitable for basins with an overflow.** | https://media.cdn.dornbracht.com/v/5qFIeFYc// | https://media.cdn.dornbracht.com/v/XhyG6DTC//
4099477152608 | 17500671-00 | IMO Pillar tap cold water - Chrome | 2024-02-01 |  |  |  | Chrome | IMO | Washstand faucets > Floor mounting > Pillar taps | EC010875 | IMO | 430 |  | 395 | 80 | 220 | 1.35 | 1.045 | 10 | * 105mm projection * fixed spout * rectangular, air-enriched flow * height of mixer 126 mm * height up to aerator 66 mm * hole diameter 35 mm * 1/2" connection * rosette Ø 50 mm * max. flow 4.6 l/min * lead-free |  | https://media.cdn.dornbracht.com/v/tPz9s3hO// | https://media.cdn.dornbracht.com/v/3V5FfatR//
4099477159140 | 17500671-93 | IMO Pillar tap cold water - Brushed Chrome | 2024-02-01 |  |  |  | Brushed Chrome | IMO | Washstand faucets > Floor mounting > Pillar taps | EC010875 | IMO | 559.1 |  | 395 | 80 | 220 | 1.35 | 1.045 | 20 | * 105mm projection * fixed spout * rectangular, air-enriched flow * height of mixer 126 mm * height up to aerator 66 mm * hole diameter 35 mm * 1/2" connection * rosette Ø 50 mm * max. flow 4.6 l/min * lead-free |  | https://media.cdn.dornbracht.com/v/bkh94lZK// | https://media.cdn.dornbracht.com/v/3V5FfatR//
4099477152622 | 17500671-06 | IMO Pillar tap cold water - Brushed Platinum | 2024-02-01 |  |  |  | Brushed Platinum | IMO | Washstand faucets > Floor mounting > Pillar taps | EC010875 | IMO | 688.1 |  | 395 | 80 | 220 | 1.35 | 1.045 | 10 | * 105mm projection * fixed spout * rectangular, air-enriched flow * height of mixer 126 mm * height up to aerator 66 mm * hole diameter 35 mm * 1/2" connection * rosette Ø 50 mm * max. flow 4.6 l/min * lead-free |  | https://media.cdn.dornbracht.com/v/gHaFFO7x// | https://media.cdn.dornbracht.com/v/3V5FfatR//
4099477207513 | 17500671-27 | IMO Pillar tap cold water - Brushed Light Gold | 2024-05-01 |  |  |  | Brushed Light Gold | IMO | Washstand faucets > Floor mounting > Pillar taps | EC010875 | IMO | 645 |  | 395 | 80 | 220 | 1.35 | 1.045 | 30 | * 105mm projection * fixed spout * rectangular, air-enriched flow * height of mixer 126 mm * height up to aerator 66 mm * hole diameter 35 mm * 1/2" connection * rosette Ø 50 mm * max. flow 4.6 l/min * lead-free |  | https://media.cdn.dornbracht.com/v/vBpROrPS// | https://media.cdn.dornbracht.com/v/3V5FfatR//
4099477159119 | 17500671-19 | IMO Pillar tap cold water - Dark Chrome | 2024-02-01 |  |  |  | Dark Chrome | IMO | Washstand faucets > Floor mounting > Pillar taps | EC010875 | IMO | 645 |  | 395 | 80 | 220 | 1.35 | 1.045 | 20 | * 105mm projection * fixed spout * rectangular, air-enriched flow * height of mixer 126 mm * height up to aerator 66 mm * hole diameter 35 mm * 1/2" connection * rosette Ø 50 mm * max. flow 4.6 l/min * lead-free |  | https://media.cdn.dornbracht.com/v/DgSFXQP8// | https://media.cdn.dornbracht.com/v/3V5FfatR//
4099477159171 | 17500671-99 | IMO Pillar tap cold water - Brushed Dark Platinum | 2024-02-01 |  |  |  | Brushed Dark Platinum | IMO | Washstand faucets > Floor mounting > Pillar taps | EC010875 | IMO | 774.1 |  | 395 | 80 | 220 | 1.35 | 1.045 | 20 | * 105mm projection * fixed spout * rectangular, air-enriched flow * height of mixer 126 mm * height up to aerator 66 mm * hole diameter 35 mm * 1/2" connection * rosette Ø 50 mm * max. flow 4.6 l/min * lead-free |  | https://media.cdn.dornbracht.com/v/ffNx1c6G// | https://media.cdn.dornbracht.com/v/3V5FfatR//
4099477159133 | 17500671-33 | IMO Pillar tap cold water - Matte Black | 2024-02-01 |  |  |  | Matte Black | IMO | Washstand faucets > Floor mounting > Pillar taps | EC010875 | IMO | 580.6 |  | 395 | 80 | 220 | 1.35 | 1.045 | 30 | * 105mm projection * fixed spout * rectangular, air-enriched flow * height of mixer 126 mm * height up to aerator 66 mm * hole diameter 35 mm * 1/2" connection * rosette Ø 50 mm * max. flow 4.6 l/min * lead-free |  | https://media.cdn.dornbracht.com/v/vpsdMRtc// | https://media.cdn.dornbracht.com/v/3V5FfatR//
4099477154169 | 36860671-00 | IMO Wall-mounted single-lever basin mixer without pop-up waste - Chrome | 2024-02-01 |  |  |  | Chrome | IMO | Washstand faucets > Wall mounting > Single-lever mixer |  | IMO | 754.2 | 3586097090,3586097090,3586097090,3586097090 | 280 | 67 | 175 | 1.44 | 1.23 | 10 | * **140mm projection** * fixed spout * rectangular, air-enriched flow * hole diameter spout 37 mm * hole diameter single-lever mixer 57 mm * rosette for spout 80 x 60mm * rosette for mixer 80 x 80mm * max. flow 4.6 l/min * lead-free * This product can help a building meet the requirements of Green Building Rating Systems, e.g. LEED®, BREEAM®, DGNB |  | https://media.cdn.dornbracht.com/v/5hsT8KIu// | https://media.cdn.dornbracht.com/v/vimyQJ0u//
4099477160412 | 36860671-93 | IMO Wall-mounted single-lever basin mixer without pop-up waste - Brushed Chrome | 2024-02-01 |  |  |  | Brushed Chrome | IMO | Washstand faucets > Wall mounting > Single-lever mixer |  | IMO | 980.4 | 3586097090,3586097090,3586097090,3586097090 | 280 | 67 | 175 | 1.44 | 1.23 | 20 | * **140mm projection** * fixed spout * rectangular, air-enriched flow * hole diameter spout 37 mm * hole diameter single-lever mixer 57 mm * rosette for spout 80 x 60mm * rosette for mixer 80 x 80mm * max. flow 4.6 l/min * lead-free * This product can help a building meet the requirements of Green Building Rating Systems, e.g. LEED®, BREEAM®, DGNB |  | https://media.cdn.dornbracht.com/v/iNvxEOjT// | https://media.cdn.dornbracht.com/v/vimyQJ0u//
4099477154183 | 36860671-06 | IMO Wall-mounted single-lever basin mixer without pop-up waste - Brushed Platinum | 2024-02-01 |  |  |  | Brushed Platinum | IMO | Washstand faucets > Wall mounting > Single-lever mixer |  | IMO | 1206.7 | 3586097090,3586097090,3586097090,3586097090 | 280 | 67 | 175 | 1.44 | 1.23 | 10 | * **140mm projection** * fixed spout * rectangular, air-enriched flow * hole diameter spout 37 mm * hole diameter single-lever mixer 57 mm * rosette for spout 80 x 60mm * rosette for mixer 80 x 80mm * max. flow 4.6 l/min * lead-free * This product can help a building meet the requirements of Green Building Rating Systems, e.g. LEED®, BREEAM®, DGNB |  | https://media.cdn.dornbracht.com/v/YRPZvV8t// | https://media.cdn.dornbracht.com/v/vimyQJ0u//
4099477210704 | 36860671-27 | IMO Wall-mounted single-lever basin mixer without pop-up waste - Brushed Light Gold | 2024-05-01 |  |  |  | Brushed Light Gold | IMO | Washstand faucets > Wall mounting > Single-lever mixer |  | IMO | 1131.3 | 3586097090,3586097090,3586097090,3586097090 | 280 | 67 | 175 | 1.44 | 1.23 | 30 | * **140mm projection** * fixed spout * rectangular, air-enriched flow * hole diameter spout 37 mm * hole diameter single-lever mixer 57 mm * rosette for spout 80 x 60mm * rosette for mixer 80 x 80mm * max. flow 4.6 l/min * lead-free * This product can help a building meet the requirements of Green Building Rating Systems, e.g. LEED®, BREEAM®, DGNB |  | https://media.cdn.dornbracht.com/v/6374ijnp// | https://media.cdn.dornbracht.com/v/vimyQJ0u//
4099477160511 | 36860671-19 | IMO Wall-mounted single-lever basin mixer without pop-up waste - Dark Chrome | 2024-02-01 |  |  |  | Dark Chrome | IMO | Washstand faucets > Wall mounting > Single-lever mixer |  | IMO | 1131.3 | 3586097090,3586097090,3586097090,3586097090 | 280 | 67 | 175 | 1.44 | 1.23 | 20 | * **140mm projection** * fixed spout * rectangular, air-enriched flow * hole diameter spout 37 mm * hole diameter single-lever mixer 57 mm * rosette for spout 80 x 60mm * rosette for mixer 80 x 80mm * max. flow 4.6 l/min * lead-free * This product can help a building meet the requirements of Green Building Rating Systems, e.g. LEED®, BREEAM®, DGNB |  | https://media.cdn.dornbracht.com/v/JricAz17// | https://media.cdn.dornbracht.com/v/vimyQJ0u//
4099477160573 | 36860671-99 | IMO Wall-mounted single-lever basin mixer without pop-up waste - Brushed Dark Platinum | 2024-02-01 |  |  |  | Brushed Dark Platinum | IMO | Washstand faucets > Wall mounting > Single-lever mixer |  | IMO | 1357.5 | 3586097090,3586097090,3586097090,3586097090 | 280 | 67 | 175 | 1.44 | 1.23 | 20 | * **140mm projection** * fixed spout * rectangular, air-enriched flow * hole diameter spout 37 mm * hole diameter single-lever mixer 57 mm * rosette for spout 80 x 60mm * rosette for mixer 80 x 80mm * max. flow 4.6 l/min * lead-free * This product can help a building meet the requirements of Green Building Rating Systems, e.g. LEED®, BREEAM®, DGNB |  | https://media.cdn.dornbracht.com/v/mw0YATOA// | https://media.cdn.dornbracht.com/v/vimyQJ0u//
4099477160535 | 36860671-33 | IMO Wall-mounted single-lever basin mixer without pop-up waste - Matte Black | 2024-02-01 |  |  |  | Matte Black | IMO | Washstand faucets > Wall mounting > Single-lever mixer |  | IMO | 1018.2 | 3586097090,3586097090,3586097090,3586097090 | 280 | 67 | 175 | 1.44 | 1.23 | 30 | * **140mm projection** * fixed spout * rectangular, air-enriched flow * hole diameter spout 37 mm * hole diameter single-lever mixer 57 mm * rosette for spout 80 x 60mm * rosette for mixer 80 x 80mm * max. flow 4.6 l/min * lead-free * This product can help a building meet the requirements of Green Building Rating Systems, e.g. LEED®, BREEAM®, DGNB |  | https://media.cdn.dornbracht.com/v/Yp8PUQ1A// | https://media.cdn.dornbracht.com/v/vimyQJ0u//
4099477154206 | 36861671-00 | IMO Wall-mounted single-lever basin mixer without pop-up waste - Chrome | 2024-02-01 |  |  |  | Chrome | IMO | Washstand faucets > Wall mounting > Single-lever mixer |  | IMO | 795.5 | 3586097090,3586097090,3586097090,3586097090 | 280 | 67 | 175 | 1.3 | 1.09 | 10 | * **170mm projection** * fixed spout * rectangular, air-enriched flow * hole diameter spout 37 mm * hole diameter single-lever mixer 57 mm * rosette for spout 80 x 60mm * rosette for mixer 80 x 80mm * max. flow 4.6 l/min * lead-free * This product can help a building meet the requirements of Green Building Rating Systems, e.g. LEED®, BREEAM®, DGNB |  | https://media.cdn.dornbracht.com/v/v8x6kH70// | https://media.cdn.dornbracht.com/v/9K2jJBrb//
4099477160634 | 36861671-93 | IMO Wall-mounted single-lever basin mixer without pop-up waste - Brushed Chrome | 2024-02-01 |  |  |  | Brushed Chrome | IMO | Washstand faucets > Wall mounting > Single-lever mixer |  | IMO | 1034.2 | 3586097090,3586097090,3586097090,3586097090 | 280 | 67 | 175 | 1.3 | 1.09 | 20 | * **170mm projection** * fixed spout * rectangular, air-enriched flow * hole diameter spout 37 mm * hole diameter single-lever mixer 57 mm * rosette for spout 80 x 60mm * rosette for mixer 80 x 80mm * max. flow 4.6 l/min * lead-free * This product can help a building meet the requirements of Green Building Rating Systems, e.g. LEED®, BREEAM®, DGNB |  | https://media.cdn.dornbracht.com/v/Gc1kIp1M// | https://media.cdn.dornbracht.com/v/9K2jJBrb//
4099477154220 | 36861671-06 | IMO Wall-mounted single-lever basin mixer without pop-up waste - Brushed Platinum | 2024-02-01 |  |  |  | Brushed Platinum | IMO | Washstand faucets > Wall mounting > Single-lever mixer |  | IMO | 1272.8 | 3586097090,3586097090,3586097090,3586097090 | 280 | 67 | 175 | 1.3 | 1.09 | 10 | * **170mm projection** * fixed spout * rectangular, air-enriched flow * hole diameter spout 37 mm * hole diameter single-lever mixer 57 mm * rosette for spout 80 x 60mm * rosette for mixer 80 x 80mm * max. flow 4.6 l/min * lead-free * This product can help a building meet the requirements of Green Building Rating Systems, e.g. LEED®, BREEAM®, DGNB |  | https://media.cdn.dornbracht.com/v/bTGGNTVl// | https://media.cdn.dornbracht.com/v/9K2jJBrb//
4099477210780 | 36861671-27 | IMO Wall-mounted single-lever basin mixer without pop-up waste - Brushed Light Gold | 2024-05-01 |  |  |  | Brushed Light Gold | IMO | Washstand faucets > Wall mounting > Single-lever mixer |  | IMO | 1193.3 | 3586097090,3586097090,3586097090,3586097090 | 280 | 67 | 175 | 1.3 | 1.09 | 30 | * **170mm projection** * fixed spout * rectangular, air-enriched flow * hole diameter spout 37 mm * hole diameter single-lever mixer 57 mm * rosette for spout 80 x 60mm * rosette for mixer 80 x 80mm * max. flow 4.6 l/min * lead-free * This product can help a building meet the requirements of Green Building Rating Systems, e.g. LEED®, BREEAM®, DGNB |  | https://media.cdn.dornbracht.com/v/wy2m7LGM// | https://media.cdn.dornbracht.com/v/9K2jJBrb//
4099477160597 | 36861671-19 | IMO Wall-mounted single-lever basin mixer without pop-up waste - Dark Chrome | 2024-02-01 |  |  |  | Dark Chrome | IMO | Washstand faucets > Wall mounting > Single-lever mixer |  | IMO | 1193.3 | 3586097090,3586097090,3586097090,3586097090 | 280 | 67 | 175 | 1.3 | 1.09 | 20 | * **170mm projection** * fixed spout * rectangular, air-enriched flow * hole diameter spout 37 mm * hole diameter single-lever mixer 57 mm * rosette for spout 80 x 60mm * rosette for mixer 80 x 80mm * max. flow 4.6 l/min * lead-free * This product can help a building meet the requirements of Green Building Rating Systems, e.g. LEED®, BREEAM®, DGNB |  | https://media.cdn.dornbracht.com/v/8rQiv1Uy// | https://media.cdn.dornbracht.com/v/9K2jJBrb//
4099477160658 | 36861671-99 | IMO Wall-mounted single-lever basin mixer without pop-up waste - Brushed Dark Platinum | 2024-02-01 |  |  |  | Brushed Dark Platinum | IMO | Washstand faucets > Wall mounting > Single-lever mixer |  | IMO | 1431.9 | 3586097090,3586097090,3586097090,3586097090 | 280 | 67 | 175 | 1.3 | 1.09 | 20 | * **170mm projection** * fixed spout * rectangular, air-enriched flow * hole diameter spout 37 mm * hole diameter single-lever mixer 57 mm * rosette for spout 80 x 60mm * rosette for mixer 80 x 80mm * max. flow 4.6 l/min * lead-free * This product can help a building meet the requirements of Green Building Rating Systems, e.g. LEED®, BREEAM®, DGNB |  | https://media.cdn.dornbracht.com/v/KBFqueNK// | https://media.cdn.dornbracht.com/v/9K2jJBrb//
4099477160610 | 36861671-33 | IMO Wall-mounted single-lever basin mixer without pop-up waste - Matte Black | 2024-02-01 |  |  |  | Matte Black | IMO | Washstand faucets > Wall mounting > Single-lever mixer |  | IMO | 1074 | 3586097090,3586097090,3586097090,3586097090 | 280 | 67 | 175 | 1.3 | 1.09 | 30 | * **170mm projection** * fixed spout * rectangular, air-enriched flow * hole diameter spout 37 mm * hole diameter single-lever mixer 57 mm * rosette for spout 80 x 60mm * rosette for mixer 80 x 80mm * max. flow 4.6 l/min * lead-free * This product can help a building meet the requirements of Green Building Rating Systems, e.g. LEED®, BREEAM®, DGNB |  | https://media.cdn.dornbracht.com/v/8gPydeO7// | https://media.cdn.dornbracht.com/v/9K2jJBrb//
4099477154084 | 36707671-00 | IMO Wall-mounted basin mixer without pop-up waste - Chrome | 2024-02-01 |  |  |  | Chrome | IMO | Washstand faucets > Wall mounting > Two-handle mixers |  | IMO | 914.3 | 3570797090,3570797090,3570797090,3570797090,3570097090,3572097090,3570097090,3572097090,3570097090,3572097090,3570097090,3572097090 | 315 | 85 | 210 | 1.89 | 1.67 | 10 | * **141mm projection** * fixed spout * rectangular, air-enriched flow * hole diameter valve 40 mm * hole diameter spout 40 mm * individual rosettes 60 x 60 mm * max. flow 4.6 l/min * lead-free * This product can help a building meet the requirements of Green Building Rating Systems, e.g. LEED®, BREEAM®, DGNB |  | https://media.cdn.dornbracht.com/v/YpwGdtZK// | https://media.cdn.dornbracht.com/v/DIcWsYHl//
4099477160399 | 36707671-93 | IMO Wall-mounted basin mixer without pop-up waste - Brushed Chrome | 2024-02-01 |  |  |  | Brushed Chrome | IMO | Washstand faucets > Wall mounting > Two-handle mixers |  | IMO | 1188.6 | 3570797090,3570797090,3570797090,3570797090,3570097090,3572097090,3570097090,3572097090,3570097090,3572097090,3570097090,3572097090 | 315 | 85 | 210 | 1.89 | 1.67 | 20 | * **141mm projection** * fixed spout * rectangular, air-enriched flow * hole diameter valve 40 mm * hole diameter spout 40 mm * individual rosettes 60 x 60 mm * max. flow 4.6 l/min * lead-free * This product can help a building meet the requirements of Green Building Rating Systems, e.g. LEED®, BREEAM®, DGNB |  | https://media.cdn.dornbracht.com/v/aOP4GqJq// | https://media.cdn.dornbracht.com/v/DIcWsYHl//
4099477154107 | 36707671-06 | IMO Wall-mounted basin mixer without pop-up waste - Brushed Platinum | 2024-02-01 |  |  |  | Brushed Platinum | IMO | Washstand faucets > Wall mounting > Two-handle mixers |  | IMO | 1462.9 | 3570797090,3570797090,3570797090,3570797090,3570097090,3572097090,3570097090,3572097090,3570097090,3572097090,3570097090,3572097090 | 315 | 85 | 210 | 1.89 | 1.67 | 10 | * **141mm projection** * fixed spout * rectangular, air-enriched flow * hole diameter valve 40 mm * hole diameter spout 40 mm * individual rosettes 60 x 60 mm * max. flow 4.6 l/min * lead-free * This product can help a building meet the requirements of Green Building Rating Systems, e.g. LEED®, BREEAM®, DGNB |  | https://media.cdn.dornbracht.com/v/vpAE34LB// | https://media.cdn.dornbracht.com/v/DIcWsYHl//
4099477210575 | 36707671-27 | IMO Wall-mounted basin mixer without pop-up waste - Brushed Light Gold | 2024-05-01 |  |  |  | Brushed Light Gold | IMO | Washstand faucets > Wall mounting > Two-handle mixers |  | IMO | 1371.5 | 3570797090,3570797090,3570797090,3570797090,3570097090,3572097090,3570097090,3572097090,3570097090,3572097090,3570097090,3572097090 | 315 | 85 | 210 | 1.89 | 1.67 | 30 | * **141mm projection** * fixed spout * rectangular, air-enriched flow * hole diameter valve 40 mm * hole diameter spout 40 mm * individual rosettes 60 x 60 mm * max. flow 4.6 l/min * lead-free * This product can help a building meet the requirements of Green Building Rating Systems, e.g. LEED®, BREEAM®, DGNB |  | https://media.cdn.dornbracht.com/v/U7xzBKqI// | https://media.cdn.dornbracht.com/v/DIcWsYHl//
4099477160351 | 36707671-19 | IMO Wall-mounted basin mixer without pop-up waste - Dark Chrome | 2024-02-01 |  |  |  | Dark Chrome | IMO | Washstand faucets > Wall mounting > Two-handle mixers |  | IMO | 1371.5 | 3570797090,3570797090,3570797090,3570797090,3570097090,3572097090,3570097090,3572097090,3570097090,3572097090,3570097090,3572097090 | 315 | 85 | 210 | 1.89 | 1.67 | 20 | * **141mm projection** * fixed spout * rectangular, air-enriched flow * hole diameter valve 40 mm * hole diameter spout 40 mm * individual rosettes 60 x 60 mm * max. flow 4.6 l/min * lead-free * This product can help a building meet the requirements of Green Building Rating Systems, e.g. LEED®, BREEAM®, DGNB |  | https://media.cdn.dornbracht.com/v/VPxwcAqd// | https://media.cdn.dornbracht.com/v/DIcWsYHl//
4099477160405 | 36707671-99 | IMO Wall-mounted basin mixer without pop-up waste - Brushed Dark Platinum | 2024-02-01 |  |  |  | Brushed Dark Platinum | IMO | Washstand faucets > Wall mounting > Two-handle mixers |  | IMO | 1645.8 | 3570797090,3570797090,3570797090,3570797090,3570097090,3572097090,3570097090,3572097090,3570097090,3572097090,3570097090,3572097090 | 315 | 85 | 210 | 1.89 | 1.67 | 20 | * **141mm projection** * fixed spout * rectangular, air-enriched flow * hole diameter valve 40 mm * hole diameter spout 40 mm * individual rosettes 60 x 60 mm * max. flow 4.6 l/min * lead-free * This product can help a building meet the requirements of Green Building Rating Systems, e.g. LEED®, BREEAM®, DGNB |  | https://media.cdn.dornbracht.com/v/fGVKfwhW// | https://media.cdn.dornbracht.com/v/DIcWsYHl//
4099477160375 | 36707671-33 | IMO Wall-mounted basin mixer without pop-up waste - Matte Black | 2024-02-01 |  |  |  | Matte Black | IMO | Washstand faucets > Wall mounting > Two-handle mixers |  | IMO | 1234.3 | 3570797090,3570797090,3570797090,3570797090,3570097090,3572097090,3570097090,3572097090,3570097090,3572097090,3570097090,3572097090 | 315 | 85 | 210 | 1.89 | 1.67 | 30 | * **141mm projection** * fixed spout * rectangular, air-enriched flow * hole diameter valve 40 mm * hole diameter spout 40 mm * individual rosettes 60 x 60 mm * max. flow 4.6 l/min * lead-free * This product can help a building meet the requirements of Green Building Rating Systems, e.g. LEED®, BREEAM®, DGNB |  | https://media.cdn.dornbracht.com/v/AG4pu9O0// | https://media.cdn.dornbracht.com/v/DIcWsYHl//
4099477154121 | 36712671-00 | IMO Wall-mounted basin mixer without pop-up waste - Chrome | 2024-02-01 |  |  |  | Chrome | IMO | Washstand faucets > Wall mounting > Two-handle mixers |  | IMO | 955.8 | 3570797090,3570097090,3572097090,3570797090,3570797090,3570097090,3572097090,3570797090,3570097090,3572097090,3570097090,3572097090 | 315 | 85 | 210 | 1.82 | 1.55 | 10 | * **171mm projection** * fixed spout * rectangular, air-enriched flow * hole diameter valve 40 mm * hole diameter spout 40 mm * individual rosettes 60 x 60 mm * max. flow 4.6 l/min * lead-free * This product can help a building meet the requirements of Green Building Rating Systems, e.g. LEED®, BREEAM®, DGNB |  | https://media.cdn.dornbracht.com/v/VGnrxiQY// | https://media.cdn.dornbracht.com/v/72oZLjDm//
4099477160474 | 36712671-93 | IMO Wall-mounted basin mixer without pop-up waste - Brushed Chrome | 2024-02-01 |  |  |  | Brushed Chrome | IMO | Washstand faucets > Wall mounting > Two-handle mixers |  | IMO | 1242.6 | 3570797090,3570097090,3572097090,3570797090,3570097090,3572097090,3570797090,3570097090,3572097090,3570797090,3570097090,3572097090 | 315 | 85 | 210 | 1.82 | 1.55 | 20 | * **171mm projection** * fixed spout * rectangular, air-enriched flow * hole diameter valve 40 mm * hole diameter spout 40 mm * individual rosettes 60 x 60 mm * max. flow 4.6 l/min * lead-free * This product can help a building meet the requirements of Green Building Rating Systems, e.g. LEED®, BREEAM®, DGNB |  | https://media.cdn.dornbracht.com/v/oIpBGY61// | https://media.cdn.dornbracht.com/v/72oZLjDm//
4099477154145 | 36712671-06 | IMO Wall-mounted basin mixer without pop-up waste - Brushed Platinum | 2024-02-01 |  |  |  | Brushed Platinum | IMO | Washstand faucets > Wall mounting > Two-handle mixers |  | IMO | 1529.4 | 3570797090,3570097090,3572097090,3570797090,3570097090,3572097090,3570797090,3570097090,3572097090,3570797090,3570097090,3572097090 | 315 | 85 | 210 | 1.82 | 1.55 | 10 | * **171mm projection** * fixed spout * rectangular, air-enriched flow * hole diameter valve 40 mm * hole diameter spout 40 mm * individual rosettes 60 x 60 mm * max. flow 4.6 l/min * lead-free * This product can help a building meet the requirements of Green Building Rating Systems, e.g. LEED®, BREEAM®, DGNB |  | https://media.cdn.dornbracht.com/v/zNhyxcwg// | https://media.cdn.dornbracht.com/v/72oZLjDm//
4099477210599 | 36712671-27 | IMO Wall-mounted basin mixer without pop-up waste - Brushed Light Gold | 2024-05-01 |  |  |  | Brushed Light Gold | IMO | Washstand faucets > Wall mounting > Two-handle mixers |  | IMO | 1433.8 | 3570797090,3570097090,3572097090,3570797090,3570097090,3572097090,3570797090,3570097090,3572097090,3570797090,3570097090,3572097090 | 315 | 85 | 210 | 1.82 | 1.55 | 30 | * **171mm projection** * fixed spout * rectangular, air-enriched flow * hole diameter valve 40 mm * hole diameter spout 40 mm * individual rosettes 60 x 60 mm * max. flow 4.6 l/min * lead-free * This product can help a building meet the requirements of Green Building Rating Systems, e.g. LEED®, BREEAM®, DGNB |  | https://media.cdn.dornbracht.com/v/us9uXcjJ// | https://media.cdn.dornbracht.com/v/72oZLjDm//
4099477160436 | 36712671-19 | IMO Wall-mounted basin mixer without pop-up waste - Dark Chrome | 2024-02-01 |  |  |  | Dark Chrome | IMO | Washstand faucets > Wall mounting > Two-handle mixers |  | IMO | 1433.8 | 3570797090,3570097090,3572097090,3570797090,3570097090,3572097090,3570797090,3570097090,3572097090,3570797090,3570097090,3572097090 | 315 | 85 | 210 | 1.82 | 1.55 | 20 | * **171mm projection** * fixed spout * rectangular, air-enriched flow * hole diameter valve 40 mm * hole diameter spout 40 mm * individual rosettes 60 x 60 mm * max. flow 4.6 l/min * lead-free * This product can help a building meet the requirements of Green Building Rating Systems, e.g. LEED®, BREEAM®, DGNB |  | https://media.cdn.dornbracht.com/v/gQgmpllH// | https://media.cdn.dornbracht.com/v/72oZLjDm//
4099477160498 | 36712671-99 | IMO Wall-mounted basin mixer without pop-up waste - Brushed Dark Platinum | 2024-02-01 |  |  |  | Brushed Dark Platinum | IMO | Washstand faucets > Wall mounting > Two-handle mixers |  | IMO | 1720.5 | 3570797090,3570097090,3572097090,3570797090,3570097090,3572097090,3570797090,3570097090,3572097090,3570797090,3570097090,3572097090 | 315 | 85 | 210 | 1.82 | 1.55 | 20 | * **171mm projection** * fixed spout * rectangular, air-enriched flow * hole diameter valve 40 mm * hole diameter spout 40 mm * individual rosettes 60 x 60 mm * max. flow 4.6 l/min * lead-free * This product can help a building meet the requirements of Green Building Rating Systems, e.g. LEED®, BREEAM®, DGNB |  | https://media.cdn.dornbracht.com/v/VET1E2ou// | https://media.cdn.dornbracht.com/v/72oZLjDm//
4099477160450 | 36712671-33 | IMO Wall-mounted basin mixer without pop-up waste - Matte Black | 2024-02-01 |  |  |  | Matte Black | IMO | Washstand faucets > Wall mounting > Two-handle mixers |  | IMO | 1290.4 | 3570797090,3570097090,3572097090,3570797090,3570097090,3572097090,3570797090,3570097090,3572097090,3570797090,3570097090,3572097090 | 315 | 85 | 210 | 1.82 | 1.55 | 30 | * **171mm projection** * fixed spout * rectangular, air-enriched flow * hole diameter valve 40 mm * hole diameter spout 40 mm * individual rosettes 60 x 60 mm * max. flow 4.6 l/min * lead-free * This product can help a building meet the requirements of Green Building Rating Systems, e.g. LEED®, BREEAM®, DGNB |  | https://media.cdn.dornbracht.com/v/wQeqyrvU// | https://media.cdn.dornbracht.com/v/72oZLjDm//
4029011968235 | 44511660-00 | META Washstand fitting with electronic opening and closing function without pop-up waste - Chrome | 2021-09-20 |  |  |  | Chrome | META | Washstand faucets > Floor mounting > Touchfree | EC011328 | Meta | 933.7 |  | 550 | 95 | 220 | 2.47 | 2.19 | 10 | * Infrared sensor technology * **125mm projection** * height of mixer 140 mm * height up to aerator 52 mm * hole diameter 35 mm * fixed spout * max. flow 5.7 l/min * circular, air-enriched flow * suitable for thermal disinfection * Automatic shut-off after pre-set time is reached * Direct temperature control at faucet * Plug-in power supply included * lead-free * 2x screw-in M 8 x 1 pressure hose, leak-tested * This product can help a building meet the requirements of Green Building Rating Systems, e.g. LEED®, BREEAM®, DGNB * WRAS |  | https://media.cdn.dornbracht.com/v/eTj0DODs// | https://media.cdn.dornbracht.com/v/tcSywhtq//
4029011972362 | 44511660-93 | META Washstand fitting with electronic opening and closing function without pop-up waste - Brushed Chrome | 2021-09-20 |  |  |  | Brushed Chrome | META | Washstand faucets > Floor mounting > Touchfree | EC011328 | Meta | 1213.8 |  | 550 | 95 | 220 | 2.47 | 2.19 | 20 | * Infrared sensor technology * **125mm projection** * height of mixer 140 mm * height up to aerator 52 mm * hole diameter 35 mm * fixed spout * max. flow 5.7 l/min * circular, air-enriched flow * suitable for thermal disinfection * Automatic shut-off after pre-set time is reached * Direct temperature control at faucet * Plug-in power supply included * lead-free * 2x screw-in M 8 x 1 pressure hose, leak-tested * This product can help a building meet the requirements of Green Building Rating Systems, e.g. LEED®, BREEAM®, DGNB * WRAS |  | https://media.cdn.dornbracht.com/v/p3FLi8T8// | https://media.cdn.dornbracht.com/v/tcSywhtq//
4029011972348 | 44511660-08 | META Washstand fitting with electronic opening and closing function without pop-up waste - Platinum | 2021-09-20 |  |  |  | Platinum | META | Washstand faucets > Floor mounting > Touchfree | EC011328 | Meta | 1494.1 |  | 550 | 95 | 220 | 2.47 | 2.19 | 40 | * Infrared sensor technology * **125mm projection** * height of mixer 140 mm * height up to aerator 52 mm * hole diameter 35 mm * fixed spout * max. flow 5.7 l/min * circular, air-enriched flow * suitable for thermal disinfection * Automatic shut-off after pre-set time is reached * Direct temperature control at faucet * Plug-in power supply included * lead-free * 2x screw-in M 8 x 1 pressure hose, leak-tested * This product can help a building meet the requirements of Green Building Rating Systems, e.g. LEED®, BREEAM®, DGNB * WRAS |  | https://media.cdn.dornbracht.com/v/AnCXF1gA// | https://media.cdn.dornbracht.com/v/tcSywhtq//
4029011968259 | 44511660-06 | META Washstand fitting with electronic opening and closing function without pop-up waste - Brushed Platinum | 2021-09-20 |  |  |  | Brushed Platinum | META | Washstand faucets > Floor mounting > Touchfree | EC011328 | Meta | 1494.1 |  | 550 | 95 | 220 | 2.47 | 2.19 | 10 | * Infrared sensor technology * **125mm projection** * height of mixer 140 mm * height up to aerator 52 mm * hole diameter 35 mm * fixed spout * max. flow 5.7 l/min * circular, air-enriched flow * suitable for thermal disinfection * Automatic shut-off after pre-set time is reached * Direct temperature control at faucet * Plug-in power supply included * lead-free * 2x screw-in M 8 x 1 pressure hose, leak-tested * This product can help a building meet the requirements of Green Building Rating Systems, e.g. LEED®, BREEAM®, DGNB * WRAS |  | https://media.cdn.dornbracht.com/v/rP6Dnpya// | https://media.cdn.dornbracht.com/v/tcSywhtq//
4099477190587 | 44511660-26 | META Washstand fitting with electronic opening and closing function without pop-up waste - Light Gold | 2024-03-01 |  |  |  | Light Gold | META | Washstand faucets > Floor mounting > Touchfree | EC011328 | Meta | 1400.6 |  | 550 | 95 | 220 | 2.47 | 2.19 | 30 | * Infrared sensor technology * **125mm projection** * height of mixer 140 mm * height up to aerator 52 mm * hole diameter 35 mm * fixed spout * max. flow 5.7 l/min * circular, air-enriched flow * suitable for thermal disinfection * Automatic shut-off after pre-set time is reached * Direct temperature control at faucet * Plug-in power supply included * lead-free * 2x screw-in M 8 x 1 pressure hose, leak-tested * This product can help a building meet the requirements of Green Building Rating Systems, e.g. LEED®, BREEAM®, DGNB * WRAS |  | https://media.cdn.dornbracht.com/v/irXNBjy9// | https://media.cdn.dornbracht.com/v/tcSywhtq//
4099477190600 | 44511660-27 | META Washstand fitting with electronic opening and closing function without pop-up waste - Brushed Light Gold | 2023-10-01 |  |  |  | Brushed Light Gold | META | Washstand faucets > Floor mounting > Touchfree | EC011328 | Meta | 1400.6 |  | 550 | 95 | 220 | 2.47 | 2.19 | 30 | * Infrared sensor technology * **125mm projection** * height of mixer 140 mm * height up to aerator 52 mm * hole diameter 35 mm * fixed spout * max. flow 5.7 l/min * circular, air-enriched flow * suitable for thermal disinfection * Automatic shut-off after pre-set time is reached * Direct temperature control at faucet * Plug-in power supply included * lead-free * 2x screw-in M 8 x 1 pressure hose, leak-tested * This product can help a building meet the requirements of Green Building Rating Systems, e.g. LEED®, BREEAM®, DGNB * WRAS |  | https://media.cdn.dornbracht.com/v/SE092Eh8// | https://media.cdn.dornbracht.com/v/tcSywhtq//
4099477210889 | 44511660-42 | META Washstand fitting with electronic opening and closing function without pop-up waste - Brushed Bronze | 2024-03-01 |  |  |  | Brushed Bronze | META | Washstand faucets > Floor mounting > Touchfree | EC011328 | Meta | 1493.9 |  | 550 | 95 | 220 | 2.47 | 2.19 | 30 | * Infrared sensor technology * **125mm projection** * height of mixer 140 mm * height up to aerator 52 mm * hole diameter 35 mm * fixed spout * max. flow 5.7 l/min * circular, air-enriched flow * suitable for thermal disinfection * Automatic shut-off after pre-set time is reached * Direct temperature control at faucet * Plug-in power supply included * lead-free * 2x screw-in M 8 x 1 pressure hose, leak-tested * This product can help a building meet the requirements of Green Building Rating Systems, e.g. LEED®, BREEAM®, DGNB * WRAS |  | https://media.cdn.dornbracht.com/v/bKqq88M7// | https://media.cdn.dornbracht.com/v/tcSywhtq//
4029011998973 | 44511660-19 | META Washstand fitting with electronic opening and closing function without pop-up waste - Dark Chrome | 2022-05-01 |  |  |  | Dark Chrome | META | Washstand faucets > Floor mounting > Touchfree | EC011328 | Meta | 1400.7 |  | 550 | 95 | 220 | 2.47 | 2.19 | 20 | * Infrared sensor technology * **125mm projection** * height of mixer 140 mm * height up to aerator 52 mm * hole diameter 35 mm * fixed spout * max. flow 5.7 l/min * circular, air-enriched flow * suitable for thermal disinfection * Automatic shut-off after pre-set time is reached * Direct temperature control at faucet * Plug-in power supply included * lead-free * 2x screw-in M 8 x 1 pressure hose, leak-tested * This product can help a building meet the requirements of Green Building Rating Systems, e.g. LEED®, BREEAM®, DGNB * WRAS |  | https://media.cdn.dornbracht.com/v/9KMSyFq1// | https://media.cdn.dornbracht.com/v/tcSywhtq//
4029011977213 | 44511660-99 | META Washstand fitting with electronic opening and closing function without pop-up waste - Brushed Dark Platinum | 2021-12-01 |  |  |  | Brushed Dark Platinum | META | Washstand faucets > Floor mounting > Touchfree | EC011328 | Meta | 1680.9 |  | 550 | 95 | 220 | 2.47 | 2.19 | 20 | * Infrared sensor technology * **125mm projection** * height of mixer 140 mm * height up to aerator 52 mm * hole diameter 35 mm * fixed spout * max. flow 5.7 l/min * circular, air-enriched flow * suitable for thermal disinfection * Automatic shut-off after pre-set time is reached * Direct temperature control at faucet * Plug-in power supply included * lead-free * 2x screw-in M 8 x 1 pressure hose, leak-tested * This product can help a building meet the requirements of Green Building Rating Systems, e.g. LEED®, BREEAM®, DGNB * WRAS |  | https://media.cdn.dornbracht.com/v/6SZCvQWM// | https://media.cdn.dornbracht.com/v/tcSywhtq//
4029011978098 | 44511660-33 | META Washstand fitting with electronic opening and closing function without pop-up waste - Matte Black | 2021-12-01 |  |  |  | Matte Black | META | Washstand faucets > Floor mounting > Touchfree | EC011328 | Meta | 1260.7 |  | 550 | 95 | 220 | 2.47 | 2.19 | 30 | * Infrared sensor technology * **125mm projection** * height of mixer 140 mm * height up to aerator 52 mm * hole diameter 35 mm * fixed spout * max. flow 5.7 l/min * circular, air-enriched flow * suitable for thermal disinfection * Automatic shut-off after pre-set time is reached * Direct temperature control at faucet * Plug-in power supply included * lead-free * 2x screw-in M 8 x 1 pressure hose, leak-tested * This product can help a building meet the requirements of Green Building Rating Systems, e.g. LEED®, BREEAM®, DGNB * WRAS |  | https://media.cdn.dornbracht.com/v/O6rnIWmv// | https://media.cdn.dornbracht.com/v/tcSywhtq//
4029011968273 | 44511670-00 | IMO Washstand fitting with electronic opening and closing function without pop-up waste - Chrome | 2021-09-20 |  |  |  | Chrome | IMO | Washstand faucets > Floor mounting > Touchfree | EC011328 | IMO | 1076.8 |  | 395 | 80 | 220 | 2.44 | 1.91 | 10 | * Infrared sensor technology * **130mm projection** * height of mixer 135 mm * height up to aerator 74 mm * hole diameter 35 mm * fixed spout * max. flow 5.7 l/min * rectangular, air-enriched flow * suitable for thermal disinfection * Automatic shut-off after pre-set time is reached * Direct temperature control at faucet * Plug-in power supply included * lead-free * 2x screw-in M 8 x 1 pressure hose, leak-tested * This product can help a building meet the requirements of Green Building Rating Systems, e.g. LEED®, BREEAM®, DGNB * WRAS |  | https://media.cdn.dornbracht.com/v/wQpHB1WN// | https://media.cdn.dornbracht.com/v/zws35cYD//
4029011971914 | 44511670-93 | IMO Washstand fitting with electronic opening and closing function without pop-up waste - Brushed Chrome | 2021-09-20 |  |  |  | Brushed Chrome | IMO | Washstand faucets > Floor mounting > Touchfree | EC011328 | IMO | 1399.8 |  | 395 | 80 | 220 | 2.44 | 1.91 | 20 | * Infrared sensor technology * **130mm projection** * height of mixer 135 mm * height up to aerator 74 mm * hole diameter 35 mm * fixed spout * max. flow 5.7 l/min * rectangular, air-enriched flow * suitable for thermal disinfection * Automatic shut-off after pre-set time is reached * Direct temperature control at faucet * Plug-in power supply included * lead-free * 2x screw-in M 8 x 1 pressure hose, leak-tested * This product can help a building meet the requirements of Green Building Rating Systems, e.g. LEED®, BREEAM®, DGNB * WRAS |  | https://media.cdn.dornbracht.com/v/To6o5AWK// | https://media.cdn.dornbracht.com/v/zws35cYD//
4029011971891 | 44511670-08 | IMO Washstand fitting with electronic opening and closing function without pop-up waste - Platinum | 2021-09-20 |  |  |  | Platinum | IMO | Washstand faucets > Floor mounting > Touchfree | EC011328 | IMO | 1723 |  | 395 | 80 | 220 | 2.44 | 1.91 | 40 | * Infrared sensor technology * **130mm projection** * height of mixer 135 mm * height up to aerator 74 mm * hole diameter 35 mm * fixed spout * max. flow 5.7 l/min * rectangular, air-enriched flow * suitable for thermal disinfection * Automatic shut-off after pre-set time is reached * Direct temperature control at faucet * Plug-in power supply included * lead-free * 2x screw-in M 8 x 1 pressure hose, leak-tested * This product can help a building meet the requirements of Green Building Rating Systems, e.g. LEED®, BREEAM®, DGNB * WRAS |  | https://media.cdn.dornbracht.com/v/OpG6zzTE// | https://media.cdn.dornbracht.com/v/zws35cYD//
4029011968297 | 44511670-06 | IMO Washstand fitting with electronic opening and closing function without pop-up waste - Brushed Platinum | 2021-09-20 |  |  |  | Brushed Platinum | IMO | Washstand faucets > Floor mounting > Touchfree | EC011328 | IMO | 1723 |  | 395 | 80 | 220 | 2.44 | 1.91 | 10 | * Infrared sensor technology * **130mm projection** * height of mixer 135 mm * height up to aerator 74 mm * hole diameter 35 mm * fixed spout * max. flow 5.7 l/min * rectangular, air-enriched flow * suitable for thermal disinfection * Automatic shut-off after pre-set time is reached * Direct temperature control at faucet * Plug-in power supply included * lead-free * 2x screw-in M 8 x 1 pressure hose, leak-tested * This product can help a building meet the requirements of Green Building Rating Systems, e.g. LEED®, BREEAM®, DGNB * WRAS |  | https://media.cdn.dornbracht.com/v/XtgNQqbC// | https://media.cdn.dornbracht.com/v/zws35cYD//
4099477210902 | 44511670-27 | IMO Washstand fitting with electronic opening and closing function without pop-up waste - Brushed Light Gold | 2024-05-01 |  |  |  | Brushed Light Gold | IMO | Washstand faucets > Floor mounting > Touchfree | EC011328 | IMO | 1615.3 |  | 395 | 80 | 220 | 2.44 | 1.91 | 30 | * Infrared sensor technology * **130mm projection** * height of mixer 135 mm * height up to aerator 74 mm * hole diameter 35 mm * fixed spout * max. flow 5.7 l/min * rectangular, air-enriched flow * suitable for thermal disinfection * Automatic shut-off after pre-set time is reached * Direct temperature control at faucet * Plug-in power supply included * lead-free * 2x screw-in M 8 x 1 pressure hose, leak-tested * This product can help a building meet the requirements of Green Building Rating Systems, e.g. LEED®, BREEAM®, DGNB * WRAS |  | https://media.cdn.dornbracht.com/v/CGra9HZ2// | https://media.cdn.dornbracht.com/v/zws35cYD//
4029011971907 | 44511670-28 | IMO Washstand fitting with electronic opening and closing function without pop-up waste - Brushed Durabrass (23kt Gold) | 2021-09-20 |  |  |  | Brushed Durabrass (23kt Gold) | IMO | Washstand faucets > Floor mounting > Touchfree | EC011328 | IMO | 2261.3 |  | 395 | 80 | 220 | 2.44 | 1.91 | 20 | * Infrared sensor technology * **130mm projection** * height of mixer 135 mm * height up to aerator 74 mm * hole diameter 35 mm * fixed spout * max. flow 5.7 l/min * rectangular, air-enriched flow * suitable for thermal disinfection * Automatic shut-off after pre-set time is reached * Direct temperature control at faucet * Plug-in power supply included * lead-free * 2x screw-in M 8 x 1 pressure hose, leak-tested * This product can help a building meet the requirements of Green Building Rating Systems, e.g. LEED®, BREEAM®, DGNB * WRAS |  | https://media.cdn.dornbracht.com/v/RbwkT088// | https://media.cdn.dornbracht.com/v/zws35cYD//
4029011976186 | 44511670-99 | IMO Washstand fitting with electronic opening and closing function without pop-up waste - Brushed Dark Platinum | 2021-12-01 |  |  |  | Brushed Dark Platinum | IMO | Washstand faucets > Floor mounting > Touchfree | EC011328 | IMO | 1938.4 |  | 395 | 80 | 220 | 2.44 | 1.91 | 20 | * Infrared sensor technology * **130mm projection** * height of mixer 135 mm * height up to aerator 74 mm * hole diameter 35 mm * fixed spout * max. flow 5.7 l/min * rectangular, air-enriched flow * suitable for thermal disinfection * Automatic shut-off after pre-set time is reached * Direct temperature control at faucet * Plug-in power supply included * lead-free * 2x screw-in M 8 x 1 pressure hose, leak-tested * This product can help a building meet the requirements of Green Building Rating Systems, e.g. LEED®, BREEAM®, DGNB * WRAS |  | https://media.cdn.dornbracht.com/v/eaJ8hDUn// | https://media.cdn.dornbracht.com/v/zws35cYD//
4029011976124 | 44511670-33 | IMO Washstand fitting with electronic opening and closing function without pop-up waste - Matte Black | 2021-12-01 |  |  |  | Matte Black | IMO | Washstand faucets > Floor mounting > Touchfree | EC011328 | IMO | 1453.8 |  | 395 | 80 | 220 | 2.44 | 1.91 | 30 | * Infrared sensor technology * **130mm projection** * height of mixer 135 mm * height up to aerator 74 mm * hole diameter 35 mm * fixed spout * max. flow 5.7 l/min * rectangular, air-enriched flow * suitable for thermal disinfection * Automatic shut-off after pre-set time is reached * Direct temperature control at faucet * Plug-in power supply included * lead-free * 2x screw-in M 8 x 1 pressure hose, leak-tested * This product can help a building meet the requirements of Green Building Rating Systems, e.g. LEED®, BREEAM®, DGNB * WRAS |  | https://media.cdn.dornbracht.com/v/boT9oAen// | https://media.cdn.dornbracht.com/v/zws35cYD//
4029011968310 | 44515660-00 | META Washstand fitting with electronic opening and closing function without pop-up waste - Chrome | 2021-09-20 |  |  |  | Chrome | META | Washstand faucets > Floor mounting > Touchfree | EC011328 | Meta | 933.7 |  | 550 | 95 | 220 | 2.36 | 2.12 | 10 | * Infrared sensor technology * **125mm projection** * height of mixer 140 mm * height up to aerator 52 mm * hole diameter 35 mm * fixed spout * max. flow 5.7 l/min * circular, air-enriched flow * suitable for thermal disinfection * Automatic shut-off after pre-set time is reached * Direct temperature control at faucet * Battery-powered (batteries not included) * 1x CR-P2 battery required * lead-free * 2x screw-in M 8 x 1 pressure hose, leak-tested * This product can help a building meet the requirements of Green Building Rating Systems, e.g. LEED®, BREEAM®, DGNB * WRAS | **Batteries not included** | https://media.cdn.dornbracht.com/v/ASW87DYV// | https://media.cdn.dornbracht.com/v/1A6RJ0F0//
4029011972331 | 44515660-93 | META Washstand fitting with electronic opening and closing function without pop-up waste - Brushed Chrome | 2021-09-20 |  |  |  | Brushed Chrome | META | Washstand faucets > Floor mounting > Touchfree | EC011328 | Meta | 1213.8 |  | 550 | 95 | 220 | 2.36 | 2.12 | 20 | * Infrared sensor technology * **125mm projection** * height of mixer 140 mm * height up to aerator 52 mm * hole diameter 35 mm * fixed spout * max. flow 5.7 l/min * circular, air-enriched flow * suitable for thermal disinfection * Automatic shut-off after pre-set time is reached * Direct temperature control at faucet * Battery-powered (batteries not included) * 1x CR-P2 battery required * lead-free * 2x screw-in M 8 x 1 pressure hose, leak-tested * This product can help a building meet the requirements of Green Building Rating Systems, e.g. LEED®, BREEAM®, DGNB * WRAS | **Batteries not included** | https://media.cdn.dornbracht.com/v/LPzSEcyS// | https://media.cdn.dornbracht.com/v/1A6RJ0F0//
4029011972317 | 44515660-08 | META Washstand fitting with electronic opening and closing function without pop-up waste - Platinum | 2021-09-20 |  |  |  | Platinum | META | Washstand faucets > Floor mounting > Touchfree | EC011328 | Meta | 1494.1 |  | 550 | 95 | 220 | 2.36 | 2.12 | 40 | * Infrared sensor technology * **125mm projection** * height of mixer 140 mm * height up to aerator 52 mm * hole diameter 35 mm * fixed spout * max. flow 5.7 l/min * circular, air-enriched flow * suitable for thermal disinfection * Automatic shut-off after pre-set time is reached * Direct temperature control at faucet * Battery-powered (batteries not included) * 1x CR-P2 battery required * lead-free * 2x screw-in M 8 x 1 pressure hose, leak-tested * This product can help a building meet the requirements of Green Building Rating Systems, e.g. LEED®, BREEAM®, DGNB * WRAS | **Batteries not included** | https://media.cdn.dornbracht.com/v/lcCnBJRH// | https://media.cdn.dornbracht.com/v/1A6RJ0F0//
4029011968334 | 44515660-06 | META Washstand fitting with electronic opening and closing function without pop-up waste - Brushed Platinum | 2021-09-20 |  |  |  | Brushed Platinum | META | Washstand faucets > Floor mounting > Touchfree | EC011328 | Meta | 1494.1 |  | 550 | 95 | 220 | 2.36 | 2.12 | 10 | * Infrared sensor technology * **125mm projection** * height of mixer 140 mm * height up to aerator 52 mm * hole diameter 35 mm * fixed spout * max. flow 5.7 l/min * circular, air-enriched flow * suitable for thermal disinfection * Automatic shut-off after pre-set time is reached * Direct temperature control at faucet * Battery-powered (batteries not included) * 1x CR-P2 battery required * lead-free * 2x screw-in M 8 x 1 pressure hose, leak-tested * This product can help a building meet the requirements of Green Building Rating Systems, e.g. LEED®, BREEAM®, DGNB * WRAS | **Batteries not included** | https://media.cdn.dornbracht.com/v/w2tr9RlE// | https://media.cdn.dornbracht.com/v/1A6RJ0F0//
4099477190624 | 44515660-26 | META Washstand fitting with electronic opening and closing function without pop-up waste - Light Gold | 2024-03-01 |  |  |  | Light Gold | META | Washstand faucets > Floor mounting > Touchfree | EC011328 | Meta | 1400.6 |  | 550 | 95 | 220 | 2.36 | 2.12 | 30 | * Infrared sensor technology * **125mm projection** * height of mixer 140 mm * height up to aerator 52 mm * hole diameter 35 mm * fixed spout * max. flow 5.7 l/min * circular, air-enriched flow * suitable for thermal disinfection * Automatic shut-off after pre-set time is reached * Direct temperature control at faucet * Battery-powered (batteries not included) * 1x CR-P2 battery required * lead-free * 2x screw-in M 8 x 1 pressure hose, leak-tested * This product can help a building meet the requirements of Green Building Rating Systems, e.g. LEED®, BREEAM®, DGNB * WRAS | **Batteries not included** | https://media.cdn.dornbracht.com/v/fEM3SUix// | https://media.cdn.dornbracht.com/v/1A6RJ0F0//
4099477190648 | 44515660-27 | META Washstand fitting with electronic opening and closing function without pop-up waste - Brushed Light Gold | 2023-10-01 |  |  |  | Brushed Light Gold | META | Washstand faucets > Floor mounting > Touchfree | EC011328 | Meta | 1400.6 |  | 550 | 95 | 220 | 2.36 | 2.12 | 30 | * Infrared sensor technology * **125mm projection** * height of mixer 140 mm * height up to aerator 52 mm * hole diameter 35 mm * fixed spout * max. flow 5.7 l/min * circular, air-enriched flow * suitable for thermal disinfection * Automatic shut-off after pre-set time is reached * Direct temperature control at faucet * Battery-powered (batteries not included) * 1x CR-P2 battery required * lead-free * 2x screw-in M 8 x 1 pressure hose, leak-tested * This product can help a building meet the requirements of Green Building Rating Systems, e.g. LEED®, BREEAM®, DGNB * WRAS | **Batteries not included** | https://media.cdn.dornbracht.com/v/yg0j4CSU// | https://media.cdn.dornbracht.com/v/1A6RJ0F0//
4099477210926 | 44515660-42 | META Washstand fitting with electronic opening and closing function without pop-up waste - Brushed Bronze | 2024-03-01 |  |  |  | Brushed Bronze | META | Washstand faucets > Floor mounting > Touchfree | EC011328 | Meta | 1493.9 |  | 550 | 95 | 220 | 2.36 | 2.12 | 30 | * Infrared sensor technology * **125mm projection** * height of mixer 140 mm * height up to aerator 52 mm * hole diameter 35 mm * fixed spout * max. flow 5.7 l/min * circular, air-enriched flow * suitable for thermal disinfection * Automatic shut-off after pre-set time is reached * Direct temperature control at faucet * Battery-powered (batteries not included) * 1x CR-P2 battery required * lead-free * 2x screw-in M 8 x 1 pressure hose, leak-tested * This product can help a building meet the requirements of Green Building Rating Systems, e.g. LEED®, BREEAM®, DGNB * WRAS | **Batteries not included** | https://media.cdn.dornbracht.com/v/cXWtrPq6// | https://media.cdn.dornbracht.com/v/1A6RJ0F0//
4029011999000 | 44515660-19 | META Washstand fitting with electronic opening and closing function without pop-up waste - Dark Chrome | 2022-05-01 |  |  |  | Dark Chrome | META | Washstand faucets > Floor mounting > Touchfree | EC011328 | Meta | 1400.7 |  | 550 | 95 | 220 | 2.36 | 2.12 | 20 | * Infrared sensor technology * **125mm projection** * height of mixer 140 mm * height up to aerator 52 mm * hole diameter 35 mm * fixed spout * max. flow 5.7 l/min * circular, air-enriched flow * suitable for thermal disinfection * Automatic shut-off after pre-set time is reached * Direct temperature control at faucet * Battery-powered (batteries not included) * 1x CR-P2 battery required * lead-free * 2x screw-in M 8 x 1 pressure hose, leak-tested * This product can help a building meet the requirements of Green Building Rating Systems, e.g. LEED®, BREEAM®, DGNB * WRAS | **Batteries not included** | https://media.cdn.dornbracht.com/v/mW2xZfq1// | https://media.cdn.dornbracht.com/v/1A6RJ0F0//
4029011977244 | 44515660-99 | META Washstand fitting with electronic opening and closing function without pop-up waste - Brushed Dark Platinum | 2021-12-01 |  |  |  | Brushed Dark Platinum | META | Washstand faucets > Floor mounting > Touchfree | EC011328 | Meta | 1680.9 |  | 550 | 95 | 220 | 2.36 | 2.12 | 20 | * Infrared sensor technology * **125mm projection** * height of mixer 140 mm * height up to aerator 52 mm * hole diameter 35 mm * fixed spout * max. flow 5.7 l/min * circular, air-enriched flow * suitable for thermal disinfection * Automatic shut-off after pre-set time is reached * Direct temperature control at faucet * Battery-powered (batteries not included) * 1x CR-P2 battery required * lead-free * 2x screw-in M 8 x 1 pressure hose, leak-tested * This product can help a building meet the requirements of Green Building Rating Systems, e.g. LEED®, BREEAM®, DGNB * WRAS | **Batteries not included** | https://media.cdn.dornbracht.com/v/xKH1WbAg// | https://media.cdn.dornbracht.com/v/1A6RJ0F0//
4029011978074 | 44515660-33 | META Washstand fitting with electronic opening and closing function without pop-up waste - Matte Black | 2021-12-01 |  |  |  | Matte Black | META | Washstand faucets > Floor mounting > Touchfree | EC011328 | Meta | 1260.7 |  | 550 | 95 | 220 | 2.36 | 2.12 | 30 | * Infrared sensor technology * **125mm projection** * height of mixer 140 mm * height up to aerator 52 mm * hole diameter 35 mm * fixed spout * max. flow 5.7 l/min * circular, air-enriched flow * suitable for thermal disinfection * Automatic shut-off after pre-set time is reached * Direct temperature control at faucet * Battery-powered (batteries not included) * 1x CR-P2 battery required * lead-free * 2x screw-in M 8 x 1 pressure hose, leak-tested * This product can help a building meet the requirements of Green Building Rating Systems, e.g. LEED®, BREEAM®, DGNB * WRAS | **Batteries not included** | https://media.cdn.dornbracht.com/v/QIjXzEHn// | https://media.cdn.dornbracht.com/v/1A6RJ0F0//
4029011968358 | 44515670-00 | IMO Washstand fitting with electronic opening and closing function without pop-up waste - Chrome | 2021-09-20 |  |  |  | Chrome | IMO | Washstand faucets > Floor mounting > Touchfree | EC011328 | IMO | 1076.8 |  | 395 | 80 | 220 | 2.27 | 2 | 10 | * Infrared sensor technology * **130mm projection** * height of mixer 135 mm * height up to aerator 74 mm * hole diameter 35 mm * fixed spout * max. flow 5.7 l/min * rectangular, air-enriched flow * suitable for thermal disinfection * Automatic shut-off after pre-set time is reached * Direct temperature control at faucet * Battery-powered (batteries not included) * 1x CR-P2 battery required * 2x screw-in M 8 x 1 pressure hose, leak-tested * lead-free * This product can help a building meet the requirements of Green Building Rating Systems, e.g. LEED®, BREEAM®, DGNB * WRAS | **Batteries not included** | https://media.cdn.dornbracht.com/v/JKXcf5bq// | https://media.cdn.dornbracht.com/v/cdwdSL7D//
4029011971884 | 44515670-93 | IMO Washstand fitting with electronic opening and closing function without pop-up waste - Brushed Chrome | 2021-09-20 |  |  |  | Brushed Chrome | IMO | Washstand faucets > Floor mounting > Touchfree | EC011328 | IMO | 1399.8 |  | 395 | 80 | 220 | 2.27 | 2 | 20 | * Infrared sensor technology * **130mm projection** * height of mixer 135 mm * height up to aerator 74 mm * hole diameter 35 mm * fixed spout * max. flow 5.7 l/min * rectangular, air-enriched flow * suitable for thermal disinfection * Automatic shut-off after pre-set time is reached * Direct temperature control at faucet * Battery-powered (batteries not included) * 1x CR-P2 battery required * 2x screw-in M 8 x 1 pressure hose, leak-tested * lead-free * This product can help a building meet the requirements of Green Building Rating Systems, e.g. LEED®, BREEAM®, DGNB * WRAS | **Batteries not included** | https://media.cdn.dornbracht.com/v/DYSTevLk// | https://media.cdn.dornbracht.com/v/cdwdSL7D//
4029011971761 | 44515670-08 | IMO Washstand fitting with electronic opening and closing function without pop-up waste - Platinum | 2021-09-20 |  |  |  | Platinum | IMO | Washstand faucets > Floor mounting > Touchfree | EC011328 | IMO | 1723 |  | 395 | 80 | 220 | 2.27 | 2 | 40 | * Infrared sensor technology * **130mm projection** * height of mixer 135 mm * height up to aerator 74 mm * hole diameter 35 mm * fixed spout * max. flow 5.7 l/min * rectangular, air-enriched flow * suitable for thermal disinfection * Automatic shut-off after pre-set time is reached * Direct temperature control at faucet * Battery-powered (batteries not included) * 1x CR-P2 battery required * 2x screw-in M 8 x 1 pressure hose, leak-tested * lead-free * This product can help a building meet the requirements of Green Building Rating Systems, e.g. LEED®, BREEAM®, DGNB * WRAS | **Batteries not included** | https://media.cdn.dornbracht.com/v/p8ZZJ2wN// | https://media.cdn.dornbracht.com/v/cdwdSL7D//
4029011968372 | 44515670-06 | IMO Washstand fitting with electronic opening and closing function without pop-up waste - Brushed Platinum | 2021-09-20 |  |  |  | Brushed Platinum | IMO | Washstand faucets > Floor mounting > Touchfree | EC011328 | IMO | 1723 |  | 395 | 80 | 220 | 2.27 | 2 | 10 | * Infrared sensor technology * **130mm projection** * height of mixer 135 mm * height up to aerator 74 mm * hole diameter 35 mm * fixed spout * max. flow 5.7 l/min * rectangular, air-enriched flow * suitable for thermal disinfection * Automatic shut-off after pre-set time is reached * Direct temperature control at faucet * Battery-powered (batteries not included) * 1x CR-P2 battery required * 2x screw-in M 8 x 1 pressure hose, leak-tested * lead-free * This product can help a building meet the requirements of Green Building Rating Systems, e.g. LEED®, BREEAM®, DGNB * WRAS | **Batteries not included** | https://media.cdn.dornbracht.com/v/6TWZmrtl// | https://media.cdn.dornbracht.com/v/cdwdSL7D//
4099477210940 | 44515670-27 | IMO Washstand fitting with electronic opening and closing function without pop-up waste - Brushed Light Gold | 2024-05-01 |  |  |  | Brushed Light Gold | IMO | Washstand faucets > Floor mounting > Touchfree | EC011328 | IMO | 1615.3 |  | 395 | 80 | 220 | 2.27 | 2 | 30 | * Infrared sensor technology * **130mm projection** * height of mixer 135 mm * height up to aerator 74 mm * hole diameter 35 mm * fixed spout * max. flow 5.7 l/min * rectangular, air-enriched flow * suitable for thermal disinfection * Automatic shut-off after pre-set time is reached * Direct temperature control at faucet * Battery-powered (batteries not included) * 1x CR-P2 battery required * 2x screw-in M 8 x 1 pressure hose, leak-tested * lead-free * This product can help a building meet the requirements of Green Building Rating Systems, e.g. LEED®, BREEAM®, DGNB * WRAS | **Batteries not included** | https://media.cdn.dornbracht.com/v/Bs9k0GTs// | https://media.cdn.dornbracht.com/v/cdwdSL7D//
4029011971839 | 44515670-28 | IMO Washstand fitting with electronic opening and closing function without pop-up waste - Brushed Durabrass (23kt Gold) | 2021-09-20 |  |  |  | Brushed Durabrass (23kt Gold) | IMO | Washstand faucets > Floor mounting > Touchfree | EC011328 | IMO | 2261.3 |  | 395 | 80 | 220 | 2.27 | 2 | 20 | * Infrared sensor technology * **130mm projection** * height of mixer 135 mm * height up to aerator 74 mm * hole diameter 35 mm * fixed spout * max. flow 5.7 l/min * rectangular, air-enriched flow * suitable for thermal disinfection * Automatic shut-off after pre-set time is reached * Direct temperature control at faucet * Battery-powered (batteries not included) * 1x CR-P2 battery required * 2x screw-in M 8 x 1 pressure hose, leak-tested * lead-free * This product can help a building meet the requirements of Green Building Rating Systems, e.g. LEED®, BREEAM®, DGNB * WRAS | **Batteries not included** | https://media.cdn.dornbracht.com/v/5AE1mZ8Z// | https://media.cdn.dornbracht.com/v/cdwdSL7D//
4029011976834 | 44515670-99 | IMO Washstand fitting with electronic opening and closing function without pop-up waste - Brushed Dark Platinum | 2021-12-01 |  |  |  | Brushed Dark Platinum | IMO | Washstand faucets > Floor mounting > Touchfree | EC011328 | IMO | 1938.4 |  | 395 | 80 | 220 | 2.27 | 2 | 20 | * Infrared sensor technology * **130mm projection** * height of mixer 135 mm * height up to aerator 74 mm * hole diameter 35 mm * fixed spout * max. flow 5.7 l/min * rectangular, air-enriched flow * suitable for thermal disinfection * Automatic shut-off after pre-set time is reached * Direct temperature control at faucet * Battery-powered (batteries not included) * 1x CR-P2 battery required * 2x screw-in M 8 x 1 pressure hose, leak-tested * lead-free * This product can help a building meet the requirements of Green Building Rating Systems, e.g. LEED®, BREEAM®, DGNB * WRAS | **Batteries not included** | https://media.cdn.dornbracht.com/v/BqX5ugqc// | https://media.cdn.dornbracht.com/v/cdwdSL7D//
4029011976070 | 44515670-33 | IMO Washstand fitting with electronic opening and closing function without pop-up waste - Matte Black | 2021-12-01 |  |  |  | Matte Black | IMO | Washstand faucets > Floor mounting > Touchfree | EC011328 | IMO | 1453.8 |  | 395 | 80 | 220 | 2.27 | 2 | 30 | * Infrared sensor technology * **130mm projection** * height of mixer 135 mm * height up to aerator 74 mm * hole diameter 35 mm * fixed spout * max. flow 5.7 l/min * rectangular, air-enriched flow * suitable for thermal disinfection * Automatic shut-off after pre-set time is reached * Direct temperature control at faucet * Battery-powered (batteries not included) * 1x CR-P2 battery required * 2x screw-in M 8 x 1 pressure hose, leak-tested * lead-free * This product can help a building meet the requirements of Green Building Rating Systems, e.g. LEED®, BREEAM®, DGNB * WRAS | **Batteries not included** | https://media.cdn.dornbracht.com/v/5RQrYHFs// | https://media.cdn.dornbracht.com/v/cdwdSL7D//
4029011968396 | 44521660-00 | Washstand fitting with electronic opening and closing function without pop-up waste - Chrome | 2021-09-20 |  |  |  | Chrome | SERIES SPECIFIC | Washstand faucets > Floor mounting > Touchfree | EC011328 | Meta | 744.3 |  | 550 | 95 | 220 | 3.42 | 2.78 | 10 | * **165mm projection** * Infrared sensor technology * height of mixer 310 mm * height up to aerator 199 mm * hole diameter 35 mm * fixed spout * max. flow 5.7 l/min * circular, air-enriched flow * suitable for thermal disinfection * Automatic shut-off after pre-set time is reached * Indirect temperature control (undercounter) * Control box included * Adjustable sensor detection range * Battery or plug-in power supply operated (batteries not included) * 4x AA (1.5V) batteries required * lead-free * 1x screw-in M 8 x 1 pressure hose, leak-tested * This product can help a building meet the requirements of Green Building Rating Systems, e.g. LEED®, BREEAM®, DGNB * WRAS | **Batteries not included** | https://media.cdn.dornbracht.com/v/YPSXhHje// | https://media.cdn.dornbracht.com/v/m0Co9o9A//
4029011972065 | 44521660-93 | Washstand fitting with electronic opening and closing function without pop-up waste - Brushed Chrome | 2021-09-20 |  |  |  | Brushed Chrome | SERIES SPECIFIC | Washstand faucets > Floor mounting > Touchfree | EC011328 | Meta | 967.5 |  | 550 | 95 | 220 | 3.42 | 2.78 | 20 | * **165mm projection** * Infrared sensor technology * height of mixer 310 mm * height up to aerator 199 mm * hole diameter 35 mm * fixed spout * max. flow 5.7 l/min * circular, air-enriched flow * suitable for thermal disinfection * Automatic shut-off after pre-set time is reached * Indirect temperature control (undercounter) * Control box included * Adjustable sensor detection range * Battery or plug-in power supply operated (batteries not included) * 4x AA (1.5V) batteries required * lead-free * 1x screw-in M 8 x 1 pressure hose, leak-tested * This product can help a building meet the requirements of Green Building Rating Systems, e.g. LEED®, BREEAM®, DGNB * WRAS | **Batteries not included** | https://media.cdn.dornbracht.com/v/S4dujGHy// | https://media.cdn.dornbracht.com/v/m0Co9o9A//
4029011972041 | 44521660-08 | Washstand fitting with electronic opening and closing function without pop-up waste - Platinum | 2021-09-20 |  |  |  | Platinum | SERIES SPECIFIC | Washstand faucets > Floor mounting > Touchfree | EC011328 | Meta | 1190.8 |  | 550 | 95 | 220 | 3.42 | 2.78 | 40 | * **165mm projection** * Infrared sensor technology * height of mixer 310 mm * height up to aerator 199 mm * hole diameter 35 mm * fixed spout * max. flow 5.7 l/min * circular, air-enriched flow * suitable for thermal disinfection * Automatic shut-off after pre-set time is reached * Indirect temperature control (undercounter) * Control box included * Adjustable sensor detection range * Battery or plug-in power supply operated (batteries not included) * 4x AA (1.5V) batteries required * lead-free * 1x screw-in M 8 x 1 pressure hose, leak-tested * This product can help a building meet the requirements of Green Building Rating Systems, e.g. LEED®, BREEAM®, DGNB * WRAS | **Batteries not included** | https://media.cdn.dornbracht.com/v/RvHDhF8B// | https://media.cdn.dornbracht.com/v/m0Co9o9A//
4029011968419 | 44521660-06 | Washstand fitting with electronic opening and closing function without pop-up waste - Brushed Platinum | 2021-09-20 |  |  |  | Brushed Platinum | SERIES SPECIFIC | Washstand faucets > Floor mounting > Touchfree | EC011328 | Meta | 1190.8 |  | 550 | 95 | 220 | 3.42 | 2.78 | 10 | * **165mm projection** * Infrared sensor technology * height of mixer 310 mm * height up to aerator 199 mm * hole diameter 35 mm * fixed spout * max. flow 5.7 l/min * circular, air-enriched flow * suitable for thermal disinfection * Automatic shut-off after pre-set time is reached * Indirect temperature control (undercounter) * Control box included * Adjustable sensor detection range * Battery or plug-in power supply operated (batteries not included) * 4x AA (1.5V) batteries required * lead-free * 1x screw-in M 8 x 1 pressure hose, leak-tested * This product can help a building meet the requirements of Green Building Rating Systems, e.g. LEED®, BREEAM®, DGNB * WRAS | **Batteries not included** | https://media.cdn.dornbracht.com/v/YyZfKt8b// | https://media.cdn.dornbracht.com/v/m0Co9o9A//
4099477190662 | 44521660-26 | Washstand fitting with electronic opening and closing function without pop-up waste - Light Gold | 2024-03-01 |  |  |  | Light Gold | SERIES SPECIFIC | Washstand faucets > Floor mounting > Touchfree | EC011328 | Meta | 1116.4 |  | 550 | 95 | 220 | 3.42 | 2.78 | 30 | * **165mm projection** * Infrared sensor technology * height of mixer 310 mm * height up to aerator 199 mm * hole diameter 35 mm * fixed spout * max. flow 5.7 l/min * circular, air-enriched flow * suitable for thermal disinfection * Automatic shut-off after pre-set time is reached * Indirect temperature control (undercounter) * Control box included * Adjustable sensor detection range * Battery or plug-in power supply operated (batteries not included) * 4x AA (1.5V) batteries required * lead-free * 1x screw-in M 8 x 1 pressure hose, leak-tested * This product can help a building meet the requirements of Green Building Rating Systems, e.g. LEED®, BREEAM®, DGNB * WRAS | **Batteries not included** | https://media.cdn.dornbracht.com/v/trnmvbmF// | https://media.cdn.dornbracht.com/v/m0Co9o9A//
4099477190686 | 44521660-27 | Washstand fitting with electronic opening and closing function without pop-up waste - Brushed Light Gold | 2023-10-01 |  |  |  | Brushed Light Gold | SERIES SPECIFIC | Washstand faucets > Floor mounting > Touchfree | EC011328 | Meta | 1116.4 |  | 550 | 95 | 220 | 3.42 | 2.78 | 30 | * **165mm projection** * Infrared sensor technology * height of mixer 310 mm * height up to aerator 199 mm * hole diameter 35 mm * fixed spout * max. flow 5.7 l/min * circular, air-enriched flow * suitable for thermal disinfection * Automatic shut-off after pre-set time is reached * Indirect temperature control (undercounter) * Control box included * Adjustable sensor detection range * Battery or plug-in power supply operated (batteries not included) * 4x AA (1.5V) batteries required * lead-free * 1x screw-in M 8 x 1 pressure hose, leak-tested * This product can help a building meet the requirements of Green Building Rating Systems, e.g. LEED®, BREEAM®, DGNB * WRAS | **Batteries not included** | https://media.cdn.dornbracht.com/v/EubFKEw1// | https://media.cdn.dornbracht.com/v/m0Co9o9A//
4099477034102 | 44521660-47 | Washstand fitting with electronic opening and closing function without pop-up waste - Champagne (22kt Gold) | 2022-05-01 |  |  |  | Champagne (22kt Gold) | SERIES SPECIFIC | Washstand faucets > Floor mounting > Touchfree | EC011328 | Meta | 1637.5 |  | 550 | 95 | 220 | 3.42 | 2.78 | 30 | * **165mm projection** * Infrared sensor technology * height of mixer 310 mm * height up to aerator 199 mm * hole diameter 35 mm * fixed spout * max. flow 5.7 l/min * circular, air-enriched flow * suitable for thermal disinfection * Automatic shut-off after pre-set time is reached * Indirect temperature control (undercounter) * Control box included * Adjustable sensor detection range * Battery or plug-in power supply operated (batteries not included) * 4x AA (1.5V) batteries required * lead-free * 1x screw-in M 8 x 1 pressure hose, leak-tested * This product can help a building meet the requirements of Green Building Rating Systems, e.g. LEED®, BREEAM®, DGNB * WRAS | **Batteries not included** | https://media.cdn.dornbracht.com/v/OdKVGuoB// | https://media.cdn.dornbracht.com/v/m0Co9o9A//
4099477034089 | 44521660-46 | Washstand fitting with electronic opening and closing function without pop-up waste - Brushed Champagne (22kt Gold) | 2022-05-01 |  |  |  | Brushed Champagne (22kt Gold) | SERIES SPECIFIC | Washstand faucets > Floor mounting > Touchfree | EC011328 | Meta | 1637.5 |  | 550 | 95 | 220 | 3.42 | 2.78 | 30 | * **165mm projection** * Infrared sensor technology * height of mixer 310 mm * height up to aerator 199 mm * hole diameter 35 mm * fixed spout * max. flow 5.7 l/min * circular, air-enriched flow * suitable for thermal disinfection * Automatic shut-off after pre-set time is reached * Indirect temperature control (undercounter) * Control box included * Adjustable sensor detection range * Battery or plug-in power supply operated (batteries not included) * 4x AA (1.5V) batteries required * lead-free * 1x screw-in M 8 x 1 pressure hose, leak-tested * This product can help a building meet the requirements of Green Building Rating Systems, e.g. LEED®, BREEAM®, DGNB * WRAS | **Batteries not included** | https://media.cdn.dornbracht.com/v/5qjE8Th6// | https://media.cdn.dornbracht.com/v/m0Co9o9A//
4029011972058 | 44521660-28 | Washstand fitting with electronic opening and closing function without pop-up waste - Brushed Durabrass (23kt Gold) | 2021-09-20 |  |  |  | Brushed Durabrass (23kt Gold) | SERIES SPECIFIC | Washstand faucets > Floor mounting > Touchfree | EC011328 | Meta | 1563 |  | 550 | 95 | 220 | 3.42 | 2.78 | 20 | * **165mm projection** * Infrared sensor technology * height of mixer 310 mm * height up to aerator 199 mm * hole diameter 35 mm * fixed spout * max. flow 5.7 l/min * circular, air-enriched flow * suitable for thermal disinfection * Automatic shut-off after pre-set time is reached * Indirect temperature control (undercounter) * Control box included * Adjustable sensor detection range * Battery or plug-in power supply operated (batteries not included) * 4x AA (1.5V) batteries required * lead-free * 1x screw-in M 8 x 1 pressure hose, leak-tested * This product can help a building meet the requirements of Green Building Rating Systems, e.g. LEED®, BREEAM®, DGNB * WRAS | **Batteries not included** | https://media.cdn.dornbracht.com/v/7qCPHoGf// | https://media.cdn.dornbracht.com/v/m0Co9o9A//
4099477210964 | 44521660-42 | Washstand fitting with electronic opening and closing function without pop-up waste - Brushed Bronze | 2024-03-01 |  |  |  | Brushed Bronze | SERIES SPECIFIC | Washstand faucets > Floor mounting > Touchfree | EC011328 | Meta | 1190.8 |  | 550 | 95 | 220 | 3.42 | 2.78 | 30 | * **165mm projection** * Infrared sensor technology * height of mixer 310 mm * height up to aerator 199 mm * hole diameter 35 mm * fixed spout * max. flow 5.7 l/min * circular, air-enriched flow * suitable for thermal disinfection * Automatic shut-off after pre-set time is reached * Indirect temperature control (undercounter) * Control box included * Adjustable sensor detection range * Battery or plug-in power supply operated (batteries not included) * 4x AA (1.5V) batteries required * lead-free * 1x screw-in M 8 x 1 pressure hose, leak-tested * This product can help a building meet the requirements of Green Building Rating Systems, e.g. LEED®, BREEAM®, DGNB * WRAS | **Batteries not included** | https://media.cdn.dornbracht.com/v/dhSAi6TQ// | https://media.cdn.dornbracht.com/v/m0Co9o9A//
4029011999024 | 44521660-19 | Washstand fitting with electronic opening and closing function without pop-up waste - Dark Chrome | 2022-05-01 |  |  |  | Dark Chrome | SERIES SPECIFIC | Washstand faucets > Floor mounting > Touchfree | EC011328 | Meta | 1116.4 |  | 550 | 95 | 220 | 3.42 | 2.78 | 20 | * **165mm projection** * Infrared sensor technology * height of mixer 310 mm * height up to aerator 199 mm * hole diameter 35 mm * fixed spout * max. flow 5.7 l/min * circular, air-enriched flow * suitable for thermal disinfection * Automatic shut-off after pre-set time is reached * Indirect temperature control (undercounter) * Control box included * Adjustable sensor detection range * Battery or plug-in power supply operated (batteries not included) * 4x AA (1.5V) batteries required * lead-free * 1x screw-in M 8 x 1 pressure hose, leak-tested * This product can help a building meet the requirements of Green Building Rating Systems, e.g. LEED®, BREEAM®, DGNB * WRAS | **Batteries not included** | https://media.cdn.dornbracht.com/v/GRjxkl55// | https://media.cdn.dornbracht.com/v/m0Co9o9A//
4029011976346 | 44521660-99 | Washstand fitting with electronic opening and closing function without pop-up waste - Brushed Dark Platinum | 2021-12-01 |  |  |  | Brushed Dark Platinum | SERIES SPECIFIC | Washstand faucets > Floor mounting > Touchfree | EC011328 | Meta | 1339.5 |  | 550 | 95 | 220 | 3.42 | 2.78 | 20 | * **165mm projection** * Infrared sensor technology * height of mixer 310 mm * height up to aerator 199 mm * hole diameter 35 mm * fixed spout * max. flow 5.7 l/min * circular, air-enriched flow * suitable for thermal disinfection * Automatic shut-off after pre-set time is reached * Indirect temperature control (undercounter) * Control box included * Adjustable sensor detection range * Battery or plug-in power supply operated (batteries not included) * 4x AA (1.5V) batteries required * lead-free * 1x screw-in M 8 x 1 pressure hose, leak-tested * This product can help a building meet the requirements of Green Building Rating Systems, e.g. LEED®, BREEAM®, DGNB * WRAS | **Batteries not included** | https://media.cdn.dornbracht.com/v/J5TsgX93// | https://media.cdn.dornbracht.com/v/m0Co9o9A//
4029011976315 | 44521660-33 | Washstand fitting with electronic opening and closing function without pop-up waste - Matte Black | 2021-12-01 |  |  |  | Matte Black | SERIES SPECIFIC | Washstand faucets > Floor mounting > Touchfree | EC011328 | Meta | 1004.7 |  | 550 | 95 | 220 | 3.42 | 2.78 | 30 | * **165mm projection** * Infrared sensor technology * height of mixer 310 mm * height up to aerator 199 mm * hole diameter 35 mm * fixed spout * max. flow 5.7 l/min * circular, air-enriched flow * suitable for thermal disinfection * Automatic shut-off after pre-set time is reached * Indirect temperature control (undercounter) * Control box included * Adjustable sensor detection range * Battery or plug-in power supply operated (batteries not included) * 4x AA (1.5V) batteries required * lead-free * 1x screw-in M 8 x 1 pressure hose, leak-tested * This product can help a building meet the requirements of Green Building Rating Systems, e.g. LEED®, BREEAM®, DGNB * WRAS | **Batteries not included** | https://media.cdn.dornbracht.com/v/OQNSqWCe// | https://media.cdn.dornbracht.com/v/m0Co9o9A//
4029011968433 | 44521670-00 | IMO Washstand fitting with electronic opening and closing function without pop-up waste - Chrome | 2021-09-20 |  |  |  | Chrome | IMO | Washstand faucets > Floor mounting > Touchfree | EC011328 | IMO | 933.7 |  | 550 | 95 | 220 | 3.36 | 2.74 | 10 | * Infrared sensor technology * **165mm projection** * height of mixer 319 mm * height up to aerator 268 mm * hole diameter 35 mm * fixed spout * max. flow 5.7 l/min * rectangular, air-enriched flow * suitable for thermal disinfection * Automatic shut-off after pre-set time is reached * Indirect temperature control (undercounter) * Control box included * Adjustable sensor detection range * Battery or plug-in power supply operated (batteries not included) * 4x AA (1.5V) batteries required * lead-free * 1x screw-in M 8 x 1 pressure hose, leak-tested * This product can help a building meet the requirements of Green Building Rating Systems, e.g. LEED®, BREEAM®, DGNB * WRAS | **Batteries not included** | https://media.cdn.dornbracht.com/v/rBXSqnJM// | https://media.cdn.dornbracht.com/v/pB2tF1D4//
4029011972454 | 44521670-93 | IMO Washstand fitting with electronic opening and closing function without pop-up waste - Brushed Chrome | 2021-09-20 |  |  |  | Brushed Chrome | IMO | Washstand faucets > Floor mounting > Touchfree | EC011328 | IMO | 1213.8 |  | 550 | 95 | 220 | 3.36 | 2.74 | 20 | * Infrared sensor technology * **165mm projection** * height of mixer 319 mm * height up to aerator 268 mm * hole diameter 35 mm * fixed spout * max. flow 5.7 l/min * rectangular, air-enriched flow * suitable for thermal disinfection * Automatic shut-off after pre-set time is reached * Indirect temperature control (undercounter) * Control box included * Adjustable sensor detection range * Battery or plug-in power supply operated (batteries not included) * 4x AA (1.5V) batteries required * lead-free * 1x screw-in M 8 x 1 pressure hose, leak-tested * This product can help a building meet the requirements of Green Building Rating Systems, e.g. LEED®, BREEAM®, DGNB * WRAS | **Batteries not included** | https://media.cdn.dornbracht.com/v/7ffAufex// | https://media.cdn.dornbracht.com/v/pB2tF1D4//
4029011972430 | 44521670-08 | IMO Washstand fitting with electronic opening and closing function without pop-up waste - Platinum | 2021-09-20 |  |  |  | Platinum | IMO | Washstand faucets > Floor mounting > Touchfree | EC011328 | IMO | 1494.1 |  | 550 | 95 | 220 | 3.36 | 2.74 | 40 | * Infrared sensor technology * **165mm projection** * height of mixer 319 mm * height up to aerator 268 mm * hole diameter 35 mm * fixed spout * max. flow 5.7 l/min * rectangular, air-enriched flow * suitable for thermal disinfection * Automatic shut-off after pre-set time is reached * Indirect temperature control (undercounter) * Control box included * Adjustable sensor detection range * Battery or plug-in power supply operated (batteries not included) * 4x AA (1.5V) batteries required * lead-free * 1x screw-in M 8 x 1 pressure hose, leak-tested * This product can help a building meet the requirements of Green Building Rating Systems, e.g. LEED®, BREEAM®, DGNB * WRAS | **Batteries not included** | https://media.cdn.dornbracht.com/v/5xFOoJUv// | https://media.cdn.dornbracht.com/v/pB2tF1D4//
4029011968440 | 44521670-06 | IMO Washstand fitting with electronic opening and closing function without pop-up waste - Brushed Platinum | 2021-09-20 |  |  |  | Brushed Platinum | IMO | Washstand faucets > Floor mounting > Touchfree | EC011328 | IMO | 1494.1 |  | 550 | 95 | 220 | 3.36 | 2.74 | 10 | * Infrared sensor technology * **165mm projection** * height of mixer 319 mm * height up to aerator 268 mm * hole diameter 35 mm * fixed spout * max. flow 5.7 l/min * rectangular, air-enriched flow * suitable for thermal disinfection * Automatic shut-off after pre-set time is reached * Indirect temperature control (undercounter) * Control box included * Adjustable sensor detection range * Battery or plug-in power supply operated (batteries not included) * 4x AA (1.5V) batteries required * lead-free * 1x screw-in M 8 x 1 pressure hose, leak-tested * This product can help a building meet the requirements of Green Building Rating Systems, e.g. LEED®, BREEAM®, DGNB * WRAS | **Batteries not included** | https://media.cdn.dornbracht.com/v/YZkns5Jf// | https://media.cdn.dornbracht.com/v/pB2tF1D4//
4099477210988 | 44521670-27 | IMO Washstand fitting with electronic opening and closing function without pop-up waste - Brushed Light Gold | 2024-05-01 |  |  |  | Brushed Light Gold | IMO | Washstand faucets > Floor mounting > Touchfree | EC011328 | IMO | 1400.6 |  | 550 | 95 | 220 | 3.36 | 2.74 | 30 | * Infrared sensor technology * **165mm projection** * height of mixer 319 mm * height up to aerator 268 mm * hole diameter 35 mm * fixed spout * max. flow 5.7 l/min * rectangular, air-enriched flow * suitable for thermal disinfection * Automatic shut-off after pre-set time is reached * Indirect temperature control (undercounter) * Control box included * Adjustable sensor detection range * Battery or plug-in power supply operated (batteries not included) * 4x AA (1.5V) batteries required * lead-free * 1x screw-in M 8 x 1 pressure hose, leak-tested * This product can help a building meet the requirements of Green Building Rating Systems, e.g. LEED®, BREEAM®, DGNB * WRAS | **Batteries not included** | https://media.cdn.dornbracht.com/v/kRfdBPbj// | https://media.cdn.dornbracht.com/v/pB2tF1D4//
4029011972447 | 44521670-28 | IMO Washstand fitting with electronic opening and closing function without pop-up waste - Brushed Durabrass (23kt Gold) | 2021-09-20 |  |  |  | Brushed Durabrass (23kt Gold) | IMO | Washstand faucets > Floor mounting > Touchfree | EC011328 | IMO | 1960.8 |  | 550 | 95 | 220 | 3.36 | 2.74 | 20 | * Infrared sensor technology * **165mm projection** * height of mixer 319 mm * height up to aerator 268 mm * hole diameter 35 mm * fixed spout * max. flow 5.7 l/min * rectangular, air-enriched flow * suitable for thermal disinfection * Automatic shut-off after pre-set time is reached * Indirect temperature control (undercounter) * Control box included * Adjustable sensor detection range * Battery or plug-in power supply operated (batteries not included) * 4x AA (1.5V) batteries required * lead-free * 1x screw-in M 8 x 1 pressure hose, leak-tested * This product can help a building meet the requirements of Green Building Rating Systems, e.g. LEED®, BREEAM®, DGNB * WRAS | **Batteries not included** | https://media.cdn.dornbracht.com/v/RtrytaQn// | https://media.cdn.dornbracht.com/v/pB2tF1D4//
4029011976605 | 44521670-33 | IMO Washstand fitting with electronic opening and closing function without pop-up waste - Matte Black | 2021-12-01 |  |  |  | Matte Black | IMO | Washstand faucets > Floor mounting > Touchfree | EC011328 | IMO | 1260.7 |  | 550 | 95 | 220 | 3.36 | 2.74 | 30 | * Infrared sensor technology * **165mm projection** * height of mixer 319 mm * height up to aerator 268 mm * hole diameter 35 mm * fixed spout * max. flow 5.7 l/min * rectangular, air-enriched flow * suitable for thermal disinfection * Automatic shut-off after pre-set time is reached * Indirect temperature control (undercounter) * Control box included * Adjustable sensor detection range * Battery or plug-in power supply operated (batteries not included) * 4x AA (1.5V) batteries required * lead-free * 1x screw-in M 8 x 1 pressure hose, leak-tested * This product can help a building meet the requirements of Green Building Rating Systems, e.g. LEED®, BREEAM®, DGNB * WRAS | **Batteries not included** | https://media.cdn.dornbracht.com/v/G4biPRSS// | https://media.cdn.dornbracht.com/v/pB2tF1D4//
4029011968457 | 44521782-00 | MEM Washstand fitting with electronic opening and closing function without pop-up waste - Chrome | 2021-09-20 |  |  |  | Chrome | MEM | Washstand faucets > Floor mounting > Touchfree | EC011328 | MEM | 918.2 |  | 550 | 95 | 220 | 3.48 | 3.14 | 10 | * **165mm projection** * Infrared sensor technology * height of mixer 313 mm * height up to aerator 206 mm * hole diameter 35 mm * fixed spout * max. flow 5.7 l/min * rectangular, air-enriched flow * suitable for thermal disinfection * Automatic shut-off after pre-set time is reached * Indirect temperature control (undercounter) * Control box included * Adjustable sensor detection range * Battery or plug-in power supply operated (batteries not included) * 4x AA (1.5V) batteries required * lead-free * 1x screw-in M 8 x 1 pressure hose, leak-tested * This product can help a building meet the requirements of Green Building Rating Systems, e.g. LEED®, BREEAM®, DGNB * WRAS | **Batteries not included** | https://media.cdn.dornbracht.com/v/s5mAZpeT// | https://media.cdn.dornbracht.com/v/rVN2KPrL//
4029011972485 | 44521782-93 | MEM Washstand fitting with electronic opening and closing function without pop-up waste - Brushed Chrome | 2021-09-20 |  |  |  | Brushed Chrome | MEM | Washstand faucets > Floor mounting > Touchfree | EC011328 | MEM | 1193.7 |  | 550 | 95 | 220 | 3.48 | 3.14 | 20 | * **165mm projection** * Infrared sensor technology * height of mixer 313 mm * height up to aerator 206 mm * hole diameter 35 mm * fixed spout * max. flow 5.7 l/min * rectangular, air-enriched flow * suitable for thermal disinfection * Automatic shut-off after pre-set time is reached * Indirect temperature control (undercounter) * Control box included * Adjustable sensor detection range * Battery or plug-in power supply operated (batteries not included) * 4x AA (1.5V) batteries required * lead-free * 1x screw-in M 8 x 1 pressure hose, leak-tested * This product can help a building meet the requirements of Green Building Rating Systems, e.g. LEED®, BREEAM®, DGNB * WRAS | **Batteries not included** | https://media.cdn.dornbracht.com/v/fdl7Dtgq// | https://media.cdn.dornbracht.com/v/rVN2KPrL//
4029011972461 | 44521782-08 | MEM Washstand fitting with electronic opening and closing function without pop-up waste - Platinum | 2021-09-20 |  |  |  | Platinum | MEM | Washstand faucets > Floor mounting > Touchfree | EC011328 | MEM | 1469.2 |  | 550 | 95 | 220 | 3.48 | 3.14 | 40 | * **165mm projection** * Infrared sensor technology * height of mixer 313 mm * height up to aerator 206 mm * hole diameter 35 mm * fixed spout * max. flow 5.7 l/min * rectangular, air-enriched flow * suitable for thermal disinfection * Automatic shut-off after pre-set time is reached * Indirect temperature control (undercounter) * Control box included * Adjustable sensor detection range * Battery or plug-in power supply operated (batteries not included) * 4x AA (1.5V) batteries required * lead-free * 1x screw-in M 8 x 1 pressure hose, leak-tested * This product can help a building meet the requirements of Green Building Rating Systems, e.g. LEED®, BREEAM®, DGNB * WRAS | **Batteries not included** | https://media.cdn.dornbracht.com/v/HIyI1jHH// | https://media.cdn.dornbracht.com/v/rVN2KPrL//
4029011968488 | 44521782-06 | MEM Washstand fitting with electronic opening and closing function without pop-up waste - Brushed Platinum | 2021-09-20 |  |  |  | Brushed Platinum | MEM | Washstand faucets > Floor mounting > Touchfree | EC011328 | MEM | 1469.2 |  | 550 | 95 | 220 | 3.48 | 3.14 | 10 | * **165mm projection** * Infrared sensor technology * height of mixer 313 mm * height up to aerator 206 mm * hole diameter 35 mm * fixed spout * max. flow 5.7 l/min * rectangular, air-enriched flow * suitable for thermal disinfection * Automatic shut-off after pre-set time is reached * Indirect temperature control (undercounter) * Control box included * Adjustable sensor detection range * Battery or plug-in power supply operated (batteries not included) * 4x AA (1.5V) batteries required * lead-free * 1x screw-in M 8 x 1 pressure hose, leak-tested * This product can help a building meet the requirements of Green Building Rating Systems, e.g. LEED®, BREEAM®, DGNB * WRAS | **Batteries not included** | https://media.cdn.dornbracht.com/v/OrVRzJzX// | https://media.cdn.dornbracht.com/v/rVN2KPrL//
4099477094779 | 44521782-47 | MEM Washstand fitting with electronic opening and closing function without pop-up waste - Champagne (22kt Gold) | 2022-09-01 |  |  |  | Champagne (22kt Gold) | MEM | Washstand faucets > Floor mounting > Touchfree | EC011328 | MEM | 2020 |  | 550 | 95 | 220 | 3.48 | 3.14 | 30 | * **165mm projection** * Infrared sensor technology * height of mixer 313 mm * height up to aerator 206 mm * hole diameter 35 mm * fixed spout * max. flow 5.7 l/min * rectangular, air-enriched flow * suitable for thermal disinfection * Automatic shut-off after pre-set time is reached * Indirect temperature control (undercounter) * Control box included * Adjustable sensor detection range * Battery or plug-in power supply operated (batteries not included) * 4x AA (1.5V) batteries required * lead-free * 1x screw-in M 8 x 1 pressure hose, leak-tested * This product can help a building meet the requirements of Green Building Rating Systems, e.g. LEED®, BREEAM®, DGNB * WRAS | **Batteries not included** | https://media.cdn.dornbracht.com/v/0pPc4zKA// | https://media.cdn.dornbracht.com/v/rVN2KPrL//
4099477094755 | 44521782-46 | MEM Washstand fitting with electronic opening and closing function without pop-up waste - Brushed Champagne (22kt Gold) | 2022-10-01 |  |  |  | Brushed Champagne (22kt Gold) | MEM | Washstand faucets > Floor mounting > Touchfree | EC011328 | MEM | 2020 |  | 550 | 95 | 220 | 3.48 | 3.14 | 30 | * **165mm projection** * Infrared sensor technology * height of mixer 313 mm * height up to aerator 206 mm * hole diameter 35 mm * fixed spout * max. flow 5.7 l/min * rectangular, air-enriched flow * suitable for thermal disinfection * Automatic shut-off after pre-set time is reached * Indirect temperature control (undercounter) * Control box included * Adjustable sensor detection range * Battery or plug-in power supply operated (batteries not included) * 4x AA (1.5V) batteries required * lead-free * 1x screw-in M 8 x 1 pressure hose, leak-tested * This product can help a building meet the requirements of Green Building Rating Systems, e.g. LEED®, BREEAM®, DGNB * WRAS | **Batteries not included** | https://media.cdn.dornbracht.com/v/Gb3q85AE// | https://media.cdn.dornbracht.com/v/rVN2KPrL//
4029011972478 | 44521782-28 | MEM Washstand fitting with electronic opening and closing function without pop-up waste - Brushed Durabrass (23kt Gold) | 2021-09-20 |  |  |  | Brushed Durabrass (23kt Gold) | MEM | Washstand faucets > Floor mounting > Touchfree | EC011328 | MEM | 1928.2 |  | 550 | 95 | 220 | 3.48 | 3.14 | 20 | * **165mm projection** * Infrared sensor technology * height of mixer 313 mm * height up to aerator 206 mm * hole diameter 35 mm * fixed spout * max. flow 5.7 l/min * rectangular, air-enriched flow * suitable for thermal disinfection * Automatic shut-off after pre-set time is reached * Indirect temperature control (undercounter) * Control box included * Adjustable sensor detection range * Battery or plug-in power supply operated (batteries not included) * 4x AA (1.5V) batteries required * lead-free * 1x screw-in M 8 x 1 pressure hose, leak-tested * This product can help a building meet the requirements of Green Building Rating Systems, e.g. LEED®, BREEAM®, DGNB * WRAS | **Batteries not included** | https://media.cdn.dornbracht.com/v/kC8PvDSZ// | https://media.cdn.dornbracht.com/v/rVN2KPrL//
4099477075778 | 44521782-19 | MEM Washstand fitting with electronic opening and closing function without pop-up waste - Dark Chrome | 2022-10-01 |  |  |  | Dark Chrome | MEM | Washstand faucets > Floor mounting > Touchfree | EC011328 | MEM | 1377.4 |  | 550 | 95 | 220 | 3.48 | 3.14 | 20 | * **165mm projection** * Infrared sensor technology * height of mixer 313 mm * height up to aerator 206 mm * hole diameter 35 mm * fixed spout * max. flow 5.7 l/min * rectangular, air-enriched flow * suitable for thermal disinfection * Automatic shut-off after pre-set time is reached * Indirect temperature control (undercounter) * Control box included * Adjustable sensor detection range * Battery or plug-in power supply operated (batteries not included) * 4x AA (1.5V) batteries required * lead-free * 1x screw-in M 8 x 1 pressure hose, leak-tested * This product can help a building meet the requirements of Green Building Rating Systems, e.g. LEED®, BREEAM®, DGNB * WRAS | **Batteries not included** | https://media.cdn.dornbracht.com/v/daWNxaiK// | https://media.cdn.dornbracht.com/v/rVN2KPrL//
4029011976704 | 44521782-99 | MEM Washstand fitting with electronic opening and closing function without pop-up waste - Brushed Dark Platinum | 2021-12-01 |  |  |  | Brushed Dark Platinum | MEM | Washstand faucets > Floor mounting > Touchfree | EC011328 | MEM | 1652.8 |  | 550 | 95 | 220 | 3.48 | 3.14 | 20 | * **165mm projection** * Infrared sensor technology * height of mixer 313 mm * height up to aerator 206 mm * hole diameter 35 mm * fixed spout * max. flow 5.7 l/min * rectangular, air-enriched flow * suitable for thermal disinfection * Automatic shut-off after pre-set time is reached * Indirect temperature control (undercounter) * Control box included * Adjustable sensor detection range * Battery or plug-in power supply operated (batteries not included) * 4x AA (1.5V) batteries required * lead-free * 1x screw-in M 8 x 1 pressure hose, leak-tested * This product can help a building meet the requirements of Green Building Rating Systems, e.g. LEED®, BREEAM®, DGNB * WRAS | **Batteries not included** | https://media.cdn.dornbracht.com/v/SRoyP82A// | https://media.cdn.dornbracht.com/v/rVN2KPrL//
4029011976667 | 44521782-33 | MEM Washstand fitting with electronic opening and closing function without pop-up waste - Matte Black | 2021-12-01 |  |  |  | Matte Black | MEM | Washstand faucets > Floor mounting > Touchfree | EC011328 | MEM | 1239.7 |  | 550 | 95 | 220 | 3.48 | 3.14 | 30 | * **165mm projection** * Infrared sensor technology * height of mixer 313 mm * height up to aerator 206 mm * hole diameter 35 mm * fixed spout * max. flow 5.7 l/min * rectangular, air-enriched flow * suitable for thermal disinfection * Automatic shut-off after pre-set time is reached * Indirect temperature control (undercounter) * Control box included * Adjustable sensor detection range * Battery or plug-in power supply operated (batteries not included) * 4x AA (1.5V) batteries required * lead-free * 1x screw-in M 8 x 1 pressure hose, leak-tested * This product can help a building meet the requirements of Green Building Rating Systems, e.g. LEED®, BREEAM®, DGNB * WRAS | **Batteries not included** | https://media.cdn.dornbracht.com/v/IC8FBaLI// | https://media.cdn.dornbracht.com/v/rVN2KPrL//
4029011968501 | 44521809-00 | VAIA Washstand fitting with electronic opening and closing function without pop-up waste - Chrome | 2021-09-20 |  |  |  | Chrome | VAIA | Washstand faucets > Floor mounting > Touchfree | EC011328 | Vaia | 821.3 |  | 550 | 95 | 220 | 3.42 | 2.74 | 10 | * Infrared sensor technology * **167mm projection** * height of mixer 306 mm * height up to aerator 221 mm * hole diameter 35 mm * fixed spout * max. flow 5.7 l/min * circular, air-enriched flow * suitable for thermal disinfection * Automatic shut-off after pre-set time is reached * Indirect temperature control (undercounter) * Control box included * Adjustable sensor detection range * Battery or plug-in power supply operated (batteries not included) * 4x AA (1.5V) batteries required * lead-free * 1x screw-in M 8 x 1 pressure hose, leak-tested * This product can help a building meet the requirements of Green Building Rating Systems, e.g. LEED®, BREEAM®, DGNB * WRAS | **Batteries not included** | https://media.cdn.dornbracht.com/v/tn9aCbiK// | https://media.cdn.dornbracht.com/v/IxFMdm9d//
4029011972546 | 44521809-93 | VAIA Washstand fitting with electronic opening and closing function without pop-up waste - Brushed Chrome | 2021-09-20 |  |  |  | Brushed Chrome | VAIA | Washstand faucets > Floor mounting > Touchfree | EC011328 | Vaia | 1067.7 |  | 550 | 95 | 220 | 3.42 | 2.74 | 20 | * Infrared sensor technology * **167mm projection** * height of mixer 306 mm * height up to aerator 221 mm * hole diameter 35 mm * fixed spout * max. flow 5.7 l/min * circular, air-enriched flow * suitable for thermal disinfection * Automatic shut-off after pre-set time is reached * Indirect temperature control (undercounter) * Control box included * Adjustable sensor detection range * Battery or plug-in power supply operated (batteries not included) * 4x AA (1.5V) batteries required * lead-free * 1x screw-in M 8 x 1 pressure hose, leak-tested * This product can help a building meet the requirements of Green Building Rating Systems, e.g. LEED®, BREEAM®, DGNB * WRAS | **Batteries not included** | https://media.cdn.dornbracht.com/v/ynJain4X// | https://media.cdn.dornbracht.com/v/IxFMdm9d//
4029011972522 | 44521809-08 | VAIA Washstand fitting with electronic opening and closing function without pop-up waste - Platinum | 2021-09-20 |  |  |  | Platinum | VAIA | Washstand faucets > Floor mounting > Touchfree | EC011328 | Vaia | 1314.3 |  | 550 | 95 | 220 | 3.42 | 2.74 | 40 | * Infrared sensor technology * **167mm projection** * height of mixer 306 mm * height up to aerator 221 mm * hole diameter 35 mm * fixed spout * max. flow 5.7 l/min * circular, air-enriched flow * suitable for thermal disinfection * Automatic shut-off after pre-set time is reached * Indirect temperature control (undercounter) * Control box included * Adjustable sensor detection range * Battery or plug-in power supply operated (batteries not included) * 4x AA (1.5V) batteries required * lead-free * 1x screw-in M 8 x 1 pressure hose, leak-tested * This product can help a building meet the requirements of Green Building Rating Systems, e.g. LEED®, BREEAM®, DGNB * WRAS | **Batteries not included** | https://media.cdn.dornbracht.com/v/s8wABCKp// | https://media.cdn.dornbracht.com/v/IxFMdm9d//
4029011968525 | 44521809-06 | VAIA Washstand fitting with electronic opening and closing function without pop-up waste - Brushed Platinum | 2021-09-20 |  |  |  | Brushed Platinum | VAIA | Washstand faucets > Floor mounting > Touchfree | EC011328 | Vaia | 1314.3 |  | 550 | 95 | 220 | 3.42 | 2.74 | 10 | * Infrared sensor technology * **167mm projection** * height of mixer 306 mm * height up to aerator 221 mm * hole diameter 35 mm * fixed spout * max. flow 5.7 l/min * circular, air-enriched flow * suitable for thermal disinfection * Automatic shut-off after pre-set time is reached * Indirect temperature control (undercounter) * Control box included * Adjustable sensor detection range * Battery or plug-in power supply operated (batteries not included) * 4x AA (1.5V) batteries required * lead-free * 1x screw-in M 8 x 1 pressure hose, leak-tested * This product can help a building meet the requirements of Green Building Rating Systems, e.g. LEED®, BREEAM®, DGNB * WRAS | **Batteries not included** | https://media.cdn.dornbracht.com/v/c9eaPyls// | https://media.cdn.dornbracht.com/v/IxFMdm9d//
4099477223285 | 44521809-27 | VAIA Washstand fitting with electronic opening and closing function without pop-up waste - Brushed Light Gold | 2024-03-01 |  |  |  | Brushed Light Gold | VAIA | Washstand faucets > Floor mounting > Touchfree | EC011328 | Vaia | 1232.1 |  | 550 | 95 | 220 | 3.42 | 2.74 | 30 | * Infrared sensor technology * **167mm projection** * height of mixer 306 mm * height up to aerator 221 mm * hole diameter 35 mm * fixed spout * max. flow 5.7 l/min * circular, air-enriched flow * suitable for thermal disinfection * Automatic shut-off after pre-set time is reached * Indirect temperature control (undercounter) * Control box included * Adjustable sensor detection range * Battery or plug-in power supply operated (batteries not included) * 4x AA (1.5V) batteries required * lead-free * 1x screw-in M 8 x 1 pressure hose, leak-tested * This product can help a building meet the requirements of Green Building Rating Systems, e.g. LEED®, BREEAM®, DGNB * WRAS | **Batteries not included** | https://media.cdn.dornbracht.com/v/HfAlfHRi// | https://media.cdn.dornbracht.com/v/IxFMdm9d//
4099477094816 | 44521809-47 | VAIA Washstand fitting with electronic opening and closing function without pop-up waste - Champagne (22kt Gold) | 2022-10-01 |  |  |  | Champagne (22kt Gold) | VAIA | Washstand faucets > Floor mounting > Touchfree | EC011328 | Vaia | 1806.9 |  | 550 | 95 | 220 | 3.42 | 2.74 | 30 | * Infrared sensor technology * **167mm projection** * height of mixer 306 mm * height up to aerator 221 mm * hole diameter 35 mm * fixed spout * max. flow 5.7 l/min * circular, air-enriched flow * suitable for thermal disinfection * Automatic shut-off after pre-set time is reached * Indirect temperature control (undercounter) * Control box included * Adjustable sensor detection range * Battery or plug-in power supply operated (batteries not included) * 4x AA (1.5V) batteries required * lead-free * 1x screw-in M 8 x 1 pressure hose, leak-tested * This product can help a building meet the requirements of Green Building Rating Systems, e.g. LEED®, BREEAM®, DGNB * WRAS | **Batteries not included** | https://media.cdn.dornbracht.com/v/bB7CpPij// | https://media.cdn.dornbracht.com/v/IxFMdm9d//
4099477094649 | 44521809-46 | VAIA Washstand fitting with electronic opening and closing function without pop-up waste - Brushed Champagne (22kt Gold) | 2022-10-01 |  |  |  | Brushed Champagne (22kt Gold) | VAIA | Washstand faucets > Floor mounting > Touchfree | EC011328 | Vaia | 1806.9 |  | 550 | 95 | 220 | 3.42 | 2.74 | 30 | * Infrared sensor technology * **167mm projection** * height of mixer 306 mm * height up to aerator 221 mm * hole diameter 35 mm * fixed spout * max. flow 5.7 l/min * circular, air-enriched flow * suitable for thermal disinfection * Automatic shut-off after pre-set time is reached * Indirect temperature control (undercounter) * Control box included * Adjustable sensor detection range * Battery or plug-in power supply operated (batteries not included) * 4x AA (1.5V) batteries required * lead-free * 1x screw-in M 8 x 1 pressure hose, leak-tested * This product can help a building meet the requirements of Green Building Rating Systems, e.g. LEED®, BREEAM®, DGNB * WRAS | **Batteries not included** | https://media.cdn.dornbracht.com/v/qdEMoBGF// | https://media.cdn.dornbracht.com/v/IxFMdm9d//
4029011972539 | 44521809-28 | VAIA Washstand fitting with electronic opening and closing function without pop-up waste - Brushed Durabrass (23kt Gold) | 2021-09-20 |  |  |  | Brushed Durabrass (23kt Gold) | VAIA | Washstand faucets > Floor mounting > Touchfree | EC011328 | Vaia | 1724.7 |  | 550 | 95 | 220 | 3.42 | 2.74 | 20 | * Infrared sensor technology * **167mm projection** * height of mixer 306 mm * height up to aerator 221 mm * hole diameter 35 mm * fixed spout * max. flow 5.7 l/min * circular, air-enriched flow * suitable for thermal disinfection * Automatic shut-off after pre-set time is reached * Indirect temperature control (undercounter) * Control box included * Adjustable sensor detection range * Battery or plug-in power supply operated (batteries not included) * 4x AA (1.5V) batteries required * lead-free * 1x screw-in M 8 x 1 pressure hose, leak-tested * This product can help a building meet the requirements of Green Building Rating Systems, e.g. LEED®, BREEAM®, DGNB * WRAS | **Batteries not included** | https://media.cdn.dornbracht.com/v/icjIseCS// | https://media.cdn.dornbracht.com/v/IxFMdm9d//
4099477110400 | 44521809-42 | VAIA Washstand fitting with electronic opening and closing function without pop-up waste - Brushed Bronze | 2023-03-01 |  |  |  | Brushed Bronze | VAIA | Washstand faucets > Floor mounting > Touchfree | EC011328 | Vaia | 1314.2 |  | 550 | 95 | 220 | 3.42 | 2.74 | 30 | * Infrared sensor technology * **167mm projection** * height of mixer 306 mm * height up to aerator 221 mm * hole diameter 35 mm * fixed spout * max. flow 5.7 l/min * circular, air-enriched flow * suitable for thermal disinfection * Automatic shut-off after pre-set time is reached * Indirect temperature control (undercounter) * Control box included * Adjustable sensor detection range * Battery or plug-in power supply operated (batteries not included) * 4x AA (1.5V) batteries required * lead-free * 1x screw-in M 8 x 1 pressure hose, leak-tested * This product can help a building meet the requirements of Green Building Rating Systems, e.g. LEED®, BREEAM®, DGNB * WRAS | **Batteries not included** | https://media.cdn.dornbracht.com/v/Axw4id4n// | https://media.cdn.dornbracht.com/v/IxFMdm9d//
4099477075792 | 44521809-19 | VAIA Washstand fitting with electronic opening and closing function without pop-up waste - Dark Chrome | 2022-10-01 |  |  |  | Dark Chrome | VAIA | Washstand faucets > Floor mounting > Touchfree | EC011328 | Vaia | 1232.2 |  | 550 | 95 | 220 | 3.42 | 2.74 | 20 | * Infrared sensor technology * **167mm projection** * height of mixer 306 mm * height up to aerator 221 mm * hole diameter 35 mm * fixed spout * max. flow 5.7 l/min * circular, air-enriched flow * suitable for thermal disinfection * Automatic shut-off after pre-set time is reached * Indirect temperature control (undercounter) * Control box included * Adjustable sensor detection range * Battery or plug-in power supply operated (batteries not included) * 4x AA (1.5V) batteries required * lead-free * 1x screw-in M 8 x 1 pressure hose, leak-tested * This product can help a building meet the requirements of Green Building Rating Systems, e.g. LEED®, BREEAM®, DGNB * WRAS | **Batteries not included** | https://media.cdn.dornbracht.com/v/cl6IEZI8// | https://media.cdn.dornbracht.com/v/IxFMdm9d//
4029011976513 | 44521809-99 | VAIA Washstand fitting with electronic opening and closing function without pop-up waste - Brushed Dark Platinum | 2021-12-01 |  |  |  | Brushed Dark Platinum | VAIA | Washstand faucets > Floor mounting > Touchfree | EC011328 | Vaia | 1478.5 |  | 550 | 95 | 220 | 3.42 | 2.74 | 20 | * Infrared sensor technology * **167mm projection** * height of mixer 306 mm * height up to aerator 221 mm * hole diameter 35 mm * fixed spout * max. flow 5.7 l/min * circular, air-enriched flow * suitable for thermal disinfection * Automatic shut-off after pre-set time is reached * Indirect temperature control (undercounter) * Control box included * Adjustable sensor detection range * Battery or plug-in power supply operated (batteries not included) * 4x AA (1.5V) batteries required * lead-free * 1x screw-in M 8 x 1 pressure hose, leak-tested * This product can help a building meet the requirements of Green Building Rating Systems, e.g. LEED®, BREEAM®, DGNB * WRAS | **Batteries not included** | https://media.cdn.dornbracht.com/v/CMKIF5Y6// | https://media.cdn.dornbracht.com/v/IxFMdm9d//
4029011976476 | 44521809-33 | VAIA Washstand fitting with electronic opening and closing function without pop-up waste - Matte Black | 2021-12-01 |  |  |  | Matte Black | VAIA | Washstand faucets > Floor mounting > Touchfree | EC011328 | Vaia | 1108.9 |  | 550 | 95 | 220 | 3.42 | 2.74 | 30 | * Infrared sensor technology * **167mm projection** * height of mixer 306 mm * height up to aerator 221 mm * hole diameter 35 mm * fixed spout * max. flow 5.7 l/min * circular, air-enriched flow * suitable for thermal disinfection * Automatic shut-off after pre-set time is reached * Indirect temperature control (undercounter) * Control box included * Adjustable sensor detection range * Battery or plug-in power supply operated (batteries not included) * 4x AA (1.5V) batteries required * lead-free * 1x screw-in M 8 x 1 pressure hose, leak-tested * This product can help a building meet the requirements of Green Building Rating Systems, e.g. LEED®, BREEAM®, DGNB * WRAS | **Batteries not included** | https://media.cdn.dornbracht.com/v/bYR3XZ6C// | https://media.cdn.dornbracht.com/v/IxFMdm9d//
4099477153605 | 13800671-00 | IMO Wall-mounted basin spout without pop-up waste - Chrome | 2024-02-01 |  |  |  | Chrome | IMO | Washstand faucets > Wall mounting > Spouts |  | IMO | 544.9 |  | 280 | 67 | 175 | 0.81 | 0.65 | 10 | * **170mm projection** * fixed spout * rectangular, air-enriched flow * hole diameter 40 mm * rosette 80 x 60 mm * 1/2" connection * max. flow 4.6 l/min * lead-free * This product can help a building meet the requirements of Green Building Rating Systems, e.g. LEED®, BREEAM®, DGNB | **For Touchfree control please order eSet Touchfree with temperature adjustment** | https://media.cdn.dornbracht.com/v/dvUsKOAQ// | https://media.cdn.dornbracht.com/v/4GfSZC2Z//
4099477159096 | 13800671-93 | IMO Wall-mounted basin spout without pop-up waste - Brushed Chrome | 2024-02-01 |  |  |  | Brushed Chrome | IMO | Washstand faucets > Wall mounting > Spouts |  | IMO | 708.4 |  | 280 | 67 | 175 | 0.81 | 0.65 | 20 | * **170mm projection** * fixed spout * rectangular, air-enriched flow * hole diameter 40 mm * rosette 80 x 60 mm * 1/2" connection * max. flow 4.6 l/min * lead-free * This product can help a building meet the requirements of Green Building Rating Systems, e.g. LEED®, BREEAM®, DGNB | **For Touchfree control please order eSet Touchfree with temperature adjustment** | https://media.cdn.dornbracht.com/v/1YAe8EKQ// | https://media.cdn.dornbracht.com/v/4GfSZC2Z//
4099477207407 | 13800671-27 | IMO Wall-mounted basin spout without pop-up waste - Brushed Light Gold | 2024-05-01 |  |  |  | Brushed Light Gold | IMO | Washstand faucets > Wall mounting > Spouts |  | IMO | 817.3 |  | 280 | 67 | 175 | 0.81 | 0.65 | 30 | * **170mm projection** * fixed spout * rectangular, air-enriched flow * hole diameter 40 mm * rosette 80 x 60 mm * 1/2" connection * max. flow 4.6 l/min * lead-free * This product can help a building meet the requirements of Green Building Rating Systems, e.g. LEED®, BREEAM®, DGNB | **For Touchfree control please order eSet Touchfree with temperature adjustment** | https://media.cdn.dornbracht.com/v/9bMjYy4w// | https://media.cdn.dornbracht.com/v/4GfSZC2Z//
4029011737695 | 33600809-00 | VAIA Single-lever bidet mixer with pop-up waste - Chrome | 2017-04-01 |  |  |  | Chrome | VAIA | Bidet faucets > Bidet faucets | EC010888 | Vaia | 1130.7 |  | 550 | 95 | 220 | 2.65 | 2.31 | 10 | * **104mm projection** * ball-joint pivotable through 15° (in any direction) * circular, air-enriched flow * height of mixer 218 mm * height up to aerator 166 mm * hole diameter 35 mm * rosette Ø 60 mm * 2x screw-in M 10 x 1 pressure hose, leak-tested * max. flow 5.7 l/min * lead-free * WRAS |  | https://media.cdn.dornbracht.com/v/vbOMYCQU// | https://media.cdn.dornbracht.com/v/CiuX2TgN//
4029011934612 | 33600809-08 | VAIA Single-lever bidet mixer with pop-up waste - Platinum | 2021-04-01 |  |  |  | Platinum | VAIA | Bidet faucets > Bidet faucets | EC010888 | Vaia | 1809.1 |  | 550 | 95 | 220 | 2.65 | 2.31 | 40 | * **104mm projection** * ball-joint pivotable through 15° (in any direction) * circular, air-enriched flow * height of mixer 218 mm * height up to aerator 166 mm * hole diameter 35 mm * rosette Ø 60 mm * 2x screw-in M 10 x 1 pressure hose, leak-tested * max. flow 5.7 l/min * lead-free * WRAS |  | https://media.cdn.dornbracht.com/v/sC4UqMev// | https://media.cdn.dornbracht.com/v/CiuX2TgN//
4029011740497 | 33600809-06 | VAIA Single-lever bidet mixer with pop-up waste - Brushed Platinum | 2017-04-01 |  |  |  | Brushed Platinum | VAIA | Bidet faucets > Bidet faucets | EC010888 | Vaia | 1809.1 |  | 550 | 95 | 220 | 2.65 | 2.31 | 10 | * **104mm projection** * ball-joint pivotable through 15° (in any direction) * circular, air-enriched flow * height of mixer 218 mm * height up to aerator 166 mm * hole diameter 35 mm * rosette Ø 60 mm * 2x screw-in M 10 x 1 pressure hose, leak-tested * max. flow 5.7 l/min * lead-free * WRAS |  | https://media.cdn.dornbracht.com/v/hlUEh7WH// | https://media.cdn.dornbracht.com/v/CiuX2TgN//
4099477092744 | 33600809-47 | VAIA Single-lever bidet mixer with pop-up waste - Champagne (22kt Gold) | 2022-10-01 |  |  |  | Champagne (22kt Gold) | VAIA | Bidet faucets > Bidet faucets | EC010888 | Vaia | 2487.5 |  | 550 | 95 | 220 | 2.65 | 2.31 | 30 | * **104mm projection** * ball-joint pivotable through 15° (in any direction) * circular, air-enriched flow * height of mixer 218 mm * height up to aerator 166 mm * hole diameter 35 mm * rosette Ø 60 mm * 2x screw-in M 10 x 1 pressure hose, leak-tested * max. flow 5.7 l/min * lead-free * WRAS |  | https://media.cdn.dornbracht.com/v/1kxnHWi4// | https://media.cdn.dornbracht.com/v/CiuX2TgN//
4099477092720 | 33600809-46 | VAIA Single-lever bidet mixer with pop-up waste - Brushed Champagne (22kt Gold) | 2022-10-01 |  |  |  | Brushed Champagne (22kt Gold) | VAIA | Bidet faucets > Bidet faucets | EC010888 | Vaia | 2487.5 |  | 550 | 95 | 220 | 2.65 | 2.31 | 30 | * **104mm projection** * ball-joint pivotable through 15° (in any direction) * circular, air-enriched flow * height of mixer 218 mm * height up to aerator 166 mm * hole diameter 35 mm * rosette Ø 60 mm * 2x screw-in M 10 x 1 pressure hose, leak-tested * max. flow 5.7 l/min * lead-free * WRAS |  | https://media.cdn.dornbracht.com/v/r16IUxXq// | https://media.cdn.dornbracht.com/v/CiuX2TgN//
4029011934629 | 33600809-28 | VAIA Single-lever bidet mixer with pop-up waste - Brushed Durabrass (23kt Gold) | 2020-01-01 |  |  |  | Brushed Durabrass (23kt Gold) | VAIA | Bidet faucets > Bidet faucets | EC010888 | Vaia | 2374.5 |  | 550 | 95 | 220 | 2.65 | 2.31 | 20 | * **104mm projection** * ball-joint pivotable through 15° (in any direction) * circular, air-enriched flow * height of mixer 218 mm * height up to aerator 166 mm * hole diameter 35 mm * rosette Ø 60 mm * 2x screw-in M 10 x 1 pressure hose, leak-tested * max. flow 5.7 l/min * lead-free * WRAS |  | https://media.cdn.dornbracht.com/v/FJCDFRRA// | https://media.cdn.dornbracht.com/v/CiuX2TgN//
4099477109732 | 33600809-42 | VAIA Single-lever bidet mixer with pop-up waste - Brushed Bronze | 2023-03-01 |  |  |  | Brushed Bronze | VAIA | Bidet faucets > Bidet faucets | EC010888 | Vaia | 1809.2 |  | 550 | 95 | 220 | 2.65 | 2.31 | 30 | * **104mm projection** * ball-joint pivotable through 15° (in any direction) * circular, air-enriched flow * height of mixer 218 mm * height up to aerator 166 mm * hole diameter 35 mm * rosette Ø 60 mm * 2x screw-in M 10 x 1 pressure hose, leak-tested * max. flow 5.7 l/min * lead-free * WRAS |  | https://media.cdn.dornbracht.com/v/HEkVXEyJ// | https://media.cdn.dornbracht.com/v/CiuX2TgN//
4099477074580 | 33600809-19 | VAIA Single-lever bidet mixer with pop-up waste - Dark Chrome | 2022-10-01 |  |  |  | Dark Chrome | VAIA | Bidet faucets > Bidet faucets | EC010888 | Vaia | 1696.2 |  | 550 | 95 | 220 | 2.65 | 2.31 | 20 | * **104mm projection** * ball-joint pivotable through 15° (in any direction) * circular, air-enriched flow * height of mixer 218 mm * height up to aerator 166 mm * hole diameter 35 mm * rosette Ø 60 mm * 2x screw-in M 10 x 1 pressure hose, leak-tested * max. flow 5.7 l/min * lead-free * WRAS |  | https://media.cdn.dornbracht.com/v/GwmTCquk// | https://media.cdn.dornbracht.com/v/CiuX2TgN//
4029011745690 | 33600809-99 | VAIA Single-lever bidet mixer with pop-up waste - Brushed Dark Platinum | 2017-09-01 |  |  |  | Brushed Dark Platinum | VAIA | Bidet faucets > Bidet faucets | EC010888 | Vaia | 2035.2 |  | 550 | 95 | 220 | 2.65 | 2.31 | 20 | * **104mm projection** * ball-joint pivotable through 15° (in any direction) * circular, air-enriched flow * height of mixer 218 mm * height up to aerator 166 mm * hole diameter 35 mm * rosette Ø 60 mm * 2x screw-in M 10 x 1 pressure hose, leak-tested * max. flow 5.7 l/min * lead-free * WRAS |  | https://media.cdn.dornbracht.com/v/r8MAUKZf// | https://media.cdn.dornbracht.com/v/CiuX2TgN//
4029011680991 | 33600782-00 | Single-lever bidet mixer with pop-up waste - Chrome | 2014-03-01 |  |  |  | Chrome | SERIES SPECIFIC | Bidet faucets > Bidet faucets | EC010888 | MEM | 1536.2 |  | 615 | 130 | 350 | 5.59 | 4.24 | 10 | * **110mm projection** * ball-joint pivotable through 44° * rectangular, air-enriched flow * height of mixer 180 mm * height up to aerator 140 mm * hole diameter 35 mm * 2x screw-in M 10 x 1 pressure hose, leak-tested * max. flow 6 l/min * WRAS |  | https://media.cdn.dornbracht.com/v/lwvSJOyz// | https://media.cdn.dornbracht.com/v/DvCtUJ4G//
4029011681011 | 33600782-08 | Single-lever bidet mixer with pop-up waste - Platinum | 2014-03-01 |  |  |  | Platinum | SERIES SPECIFIC | Bidet faucets > Bidet faucets | EC010888 | MEM | 2458 |  | 615 | 130 | 350 | 5.59 | 4.24 | 40 | * **110mm projection** * ball-joint pivotable through 44° * rectangular, air-enriched flow * height of mixer 180 mm * height up to aerator 140 mm * hole diameter 35 mm * 2x screw-in M 10 x 1 pressure hose, leak-tested * max. flow 6 l/min * WRAS |  | https://media.cdn.dornbracht.com/v/bXmExGaW// | https://media.cdn.dornbracht.com/v/DvCtUJ4G//
4029011681004 | 33600782-06 | Single-lever bidet mixer with pop-up waste - Brushed Platinum | 2014-03-01 |  |  |  | Brushed Platinum | SERIES SPECIFIC | Bidet faucets > Bidet faucets | EC010888 | MEM | 2458 |  | 615 | 130 | 350 | 5.59 | 4.24 | 10 | * **110mm projection** * ball-joint pivotable through 44° * rectangular, air-enriched flow * height of mixer 180 mm * height up to aerator 140 mm * hole diameter 35 mm * 2x screw-in M 10 x 1 pressure hose, leak-tested * max. flow 6 l/min * WRAS |  | https://media.cdn.dornbracht.com/v/ElcClkb9// | https://media.cdn.dornbracht.com/v/DvCtUJ4G//
4099477092706 | 33600782-47 | Single-lever bidet mixer with pop-up waste - Champagne (22kt Gold) | 2022-10-01 |  |  |  | Champagne (22kt Gold) | SERIES SPECIFIC | Bidet faucets > Bidet faucets | EC010888 | MEM | 3379.6 |  | 615 | 130 | 350 | 5.59 | 4.24 | 30 | * **110mm projection** * ball-joint pivotable through 44° * rectangular, air-enriched flow * height of mixer 180 mm * height up to aerator 140 mm * hole diameter 35 mm * 2x screw-in M 10 x 1 pressure hose, leak-tested * max. flow 6 l/min * WRAS |  | https://media.cdn.dornbracht.com/v/J0YfcIiT// | https://media.cdn.dornbracht.com/v/DvCtUJ4G//
4099477092683 | 33600782-46 | Single-lever bidet mixer with pop-up waste - Brushed Champagne (22kt Gold) | 2022-10-01 |  |  |  | Brushed Champagne (22kt Gold) | SERIES SPECIFIC | Bidet faucets > Bidet faucets | EC010888 | MEM | 3379.6 |  | 615 | 130 | 350 | 5.59 | 4.24 | 30 | * **110mm projection** * ball-joint pivotable through 44° * rectangular, air-enriched flow * height of mixer 180 mm * height up to aerator 140 mm * hole diameter 35 mm * 2x screw-in M 10 x 1 pressure hose, leak-tested * max. flow 6 l/min * WRAS |  | https://media.cdn.dornbracht.com/v/I7Bf79gK// | https://media.cdn.dornbracht.com/v/DvCtUJ4G//
4029011934636 | 33600782-28 | Single-lever bidet mixer with pop-up waste - Brushed Durabrass (23kt Gold) | 2021-04-01 |  |  |  | Brushed Durabrass (23kt Gold) | SERIES SPECIFIC | Bidet faucets > Bidet faucets | EC010888 | MEM | 3226 |  | 615 | 130 | 350 | 5.59 | 4.24 | 20 | * **110mm projection** * ball-joint pivotable through 44° * rectangular, air-enriched flow * height of mixer 180 mm * height up to aerator 140 mm * hole diameter 35 mm * 2x screw-in M 10 x 1 pressure hose, leak-tested * max. flow 6 l/min * WRAS |  | https://media.cdn.dornbracht.com/v/vlXOQ37G// | https://media.cdn.dornbracht.com/v/DvCtUJ4G//
4099477074566 | 33600782-19 | Single-lever bidet mixer with pop-up waste - Dark Chrome | 2022-10-01 |  |  |  | Dark Chrome | SERIES SPECIFIC | Bidet faucets > Bidet faucets | EC010888 | MEM | 2304.5 |  | 615 | 130 | 350 | 5.59 | 4.24 | 20 | * **110mm projection** * ball-joint pivotable through 44° * rectangular, air-enriched flow * height of mixer 180 mm * height up to aerator 140 mm * hole diameter 35 mm * 2x screw-in M 10 x 1 pressure hose, leak-tested * max. flow 6 l/min * WRAS |  | https://media.cdn.dornbracht.com/v/IaDEgnT4// | https://media.cdn.dornbracht.com/v/DvCtUJ4G//
4029011809583 | 33600782-99 | Single-lever bidet mixer with pop-up waste - Brushed Dark Platinum | 2019-05-01 |  |  |  | Brushed Dark Platinum | SERIES SPECIFIC | Bidet faucets > Bidet faucets | EC010888 | MEM | 2765.2 |  | 615 | 130 | 350 | 5.59 | 4.24 | 20 | * **110mm projection** * ball-joint pivotable through 44° * rectangular, air-enriched flow * height of mixer 180 mm * height up to aerator 140 mm * hole diameter 35 mm * 2x screw-in M 10 x 1 pressure hose, leak-tested * max. flow 6 l/min * WRAS |  | https://media.cdn.dornbracht.com/v/x72XDv72// | https://media.cdn.dornbracht.com/v/DvCtUJ4G//
4029011711220 | 33600845-00 | LISSÉ Single-lever bidet mixer with pop-up waste - Chrome | 2016-05-01 |  |  |  | Chrome | LISSÉ | Bidet faucets > Bidet faucets | EC010888 | Lissé | 826.7 |  | 395 | 80 | 220 | 2.2 | 1.88 | 10 | * **123mm projection** * ball-joint pivotable through 30° * rectangular, air-enriched flow * height of mixer 127 mm * height up to aerator 83 mm * hole diameter 35 mm * 2x screw-in M 8 x 1 pressure hose, leak-tested * max. flow 6 l/min * WRAS |  | https://media.cdn.dornbracht.com/v/ASmjFcgw// | https://media.cdn.dornbracht.com/v/wGfiHJZ4//
4029011947124 | 33600845-93 | LISSÉ Single-lever bidet mixer with pop-up waste - Brushed Chrome | 2021-06-01 |  |  |  | Brushed Chrome | LISSÉ | Bidet faucets > Bidet faucets | EC010888 | Lissé | 1074.8 |  | 395 | 80 | 220 | 2.2 | 1.88 | 20 | * **123mm projection** * ball-joint pivotable through 30° * rectangular, air-enriched flow * height of mixer 127 mm * height up to aerator 83 mm * hole diameter 35 mm * 2x screw-in M 8 x 1 pressure hose, leak-tested * max. flow 6 l/min * WRAS |  | https://media.cdn.dornbracht.com/v/WtKILSAO// | https://media.cdn.dornbracht.com/v/wGfiHJZ4//
4029011712890 | 33600845-06 | LISSÉ Single-lever bidet mixer with pop-up waste - Brushed Platinum | 2016-05-01 |  |  |  | Brushed Platinum | LISSÉ | Bidet faucets > Bidet faucets | EC010888 | Lissé | 1322.5 |  | 395 | 80 | 220 | 2.2 | 1.88 | 10 | * **123mm projection** * ball-joint pivotable through 30° * rectangular, air-enriched flow * height of mixer 127 mm * height up to aerator 83 mm * hole diameter 35 mm * 2x screw-in M 8 x 1 pressure hose, leak-tested * max. flow 6 l/min * WRAS |  | https://media.cdn.dornbracht.com/v/ypJmZ7Ez// | https://media.cdn.dornbracht.com/v/wGfiHJZ4//
4099477248578 | 33600845-27 | LISSÉ Single-lever bidet mixer with pop-up waste - Brushed Light Gold | 2024-07-01 |  |  |  | Brushed Light Gold | LISSÉ | Bidet faucets > Bidet faucets | EC010888 | Lissé | 1240.1 | 0430041020090,0430041020090,0430041020090 | 395 | 80 | 220 | 2.2 | 1.88 | 30 | * **123mm projection** * ball-joint pivotable through 30° * rectangular, air-enriched flow * height of mixer 127 mm * height up to aerator 83 mm * hole diameter 35 mm * 2x screw-in M 8 x 1 pressure hose, leak-tested * max. flow 6 l/min * WRAS |  | https://media.cdn.dornbracht.com/v/QWvCEx2f// | https://media.cdn.dornbracht.com/v/wGfiHJZ4//
4099477129136 | 33600845-19 | LISSÉ Single-lever bidet mixer with pop-up waste - Dark Chrome | 2023-04-01 |  |  |  | Dark Chrome | LISSÉ | Bidet faucets > Bidet faucets | EC010888 | Lissé | 1240.1 |  | 395 | 80 | 220 | 2.2 | 1.88 | 20 | * **123mm projection** * ball-joint pivotable through 30° * rectangular, air-enriched flow * height of mixer 127 mm * height up to aerator 83 mm * hole diameter 35 mm * 2x screw-in M 8 x 1 pressure hose, leak-tested * max. flow 6 l/min * WRAS |  | https://media.cdn.dornbracht.com/v/oBSjgcGz// | https://media.cdn.dornbracht.com/v/wGfiHJZ4//
4099477238920 | 33600845-99 | LISSÉ Single-lever bidet mixer with pop-up waste - Brushed Dark Platinum | 2024-03-01 |  |  |  | Brushed Dark Platinum | LISSÉ | Bidet faucets > Bidet faucets | EC010888 | Lissé | 1488 | 0430041020090,0430041020090,0430041020090 | 395 | 80 | 220 | 2.2 | 1.88 | 20 | * **123mm projection** * ball-joint pivotable through 30° * rectangular, air-enriched flow * height of mixer 127 mm * height up to aerator 83 mm * hole diameter 35 mm * 2x screw-in M 8 x 1 pressure hose, leak-tested * max. flow 6 l/min * WRAS |  | https://media.cdn.dornbracht.com/v/rwYWcyNi// | https://media.cdn.dornbracht.com/v/wGfiHJZ4//
4029011766718 | 33600660-00 | META Single-lever bidet mixer with pop-up waste - Chrome | 2020-04-01 |  |  |  | Chrome | META | Bidet faucets > Bidet faucets | EC010888 | Meta | 662.8 |  | 395 | 80 | 220 | 2.17 | 1.8 | 10 | * **125mm projection** * ball-joint pivotable through 15° (in any direction) * circular, air-enriched flow * height of mixer 133 mm * height up to aerator 55 mm * hole diameter 35 mm * 2x screw-in M 8 x 1 pressure hose, leak-tested * max. flow 5.7 l/min * WRAS |  | https://media.cdn.dornbracht.com/v/iRzzkPDn// | https://media.cdn.dornbracht.com/v/mnVY1CmS//
4029011947094 | 33600660-93 | META Single-lever bidet mixer with pop-up waste - Brushed Chrome | 2021-06-01 |  |  |  | Brushed Chrome | META | Bidet faucets > Bidet faucets | EC010888 | Meta | 861.7 |  | 395 | 80 | 220 | 2.17 | 1.8 | 20 | * **125mm projection** * ball-joint pivotable through 15° (in any direction) * circular, air-enriched flow * height of mixer 133 mm * height up to aerator 55 mm * hole diameter 35 mm * 2x screw-in M 8 x 1 pressure hose, leak-tested * max. flow 5.7 l/min * WRAS |  | https://media.cdn.dornbracht.com/v/aD2pIGS3// | https://media.cdn.dornbracht.com/v/mnVY1CmS//
4029011766701 | 33600660-06 | META Single-lever bidet mixer with pop-up waste - Brushed Platinum | 2020-04-01 |  |  |  | Brushed Platinum | META | Bidet faucets > Bidet faucets | EC010888 | Meta | 1060.3 |  | 395 | 80 | 220 | 2.17 | 1.8 | 10 | * **125mm projection** * ball-joint pivotable through 15° (in any direction) * circular, air-enriched flow * height of mixer 133 mm * height up to aerator 55 mm * hole diameter 35 mm * 2x screw-in M 8 x 1 pressure hose, leak-tested * max. flow 5.7 l/min * WRAS |  | https://media.cdn.dornbracht.com/v/UnJYg2iP// | https://media.cdn.dornbracht.com/v/mnVY1CmS//
4099477188966 | 33600660-26 | META Single-lever bidet mixer with pop-up waste - Light Gold | 2024-03-01 |  |  |  | Light Gold | META | Bidet faucets > Bidet faucets | EC010888 | Meta | 994.3 |  | 395 | 80 | 220 | 2.17 | 1.8 | 30 | * **125mm projection** * ball-joint pivotable through 15° (in any direction) * circular, air-enriched flow * height of mixer 133 mm * height up to aerator 55 mm * hole diameter 35 mm * 2x screw-in M 8 x 1 pressure hose, leak-tested * max. flow 5.7 l/min * WRAS |  | https://media.cdn.dornbracht.com/v/ufGe7MTt// | https://media.cdn.dornbracht.com/v/mnVY1CmS//
4099477188980 | 33600660-27 | META Single-lever bidet mixer with pop-up waste - Brushed Light Gold | 2023-10-01 |  |  |  | Brushed Light Gold | META | Bidet faucets > Bidet faucets | EC010888 | Meta | 994.3 |  | 395 | 80 | 220 | 2.17 | 1.8 | 30 | * **125mm projection** * ball-joint pivotable through 15° (in any direction) * circular, air-enriched flow * height of mixer 133 mm * height up to aerator 55 mm * hole diameter 35 mm * 2x screw-in M 8 x 1 pressure hose, leak-tested * max. flow 5.7 l/min * WRAS |  | https://media.cdn.dornbracht.com/v/yTlklxLp// | https://media.cdn.dornbracht.com/v/mnVY1CmS//
4099477209616 | 33600660-42 | META Single-lever bidet mixer with pop-up waste - Brushed Bronze | 2024-03-01 |  |  |  | Brushed Bronze | META | Bidet faucets > Bidet faucets | EC010888 | Meta | 1060.5 |  | 395 | 80 | 220 | 2.17 | 1.8 | 30 | * **125mm projection** * ball-joint pivotable through 15° (in any direction) * circular, air-enriched flow * height of mixer 133 mm * height up to aerator 55 mm * hole diameter 35 mm * 2x screw-in M 8 x 1 pressure hose, leak-tested * max. flow 5.7 l/min * WRAS |  | https://media.cdn.dornbracht.com/v/Fwr0mNZt// | https://media.cdn.dornbracht.com/v/mnVY1CmS//
4029011998218 | 33600660-19 | META Single-lever bidet mixer with pop-up waste - Dark Chrome | 2022-05-01 |  |  |  | Dark Chrome | META | Bidet faucets > Bidet faucets | EC010888 | Meta | 994.2 |  | 395 | 80 | 220 | 2.17 | 1.8 | 20 | * **125mm projection** * ball-joint pivotable through 15° (in any direction) * circular, air-enriched flow * height of mixer 133 mm * height up to aerator 55 mm * hole diameter 35 mm * 2x screw-in M 8 x 1 pressure hose, leak-tested * max. flow 5.7 l/min * WRAS |  | https://media.cdn.dornbracht.com/v/YXIpYgR9// | https://media.cdn.dornbracht.com/v/mnVY1CmS//
4029011925283 | 33600660-99 | META Single-lever bidet mixer with pop-up waste - Brushed Dark Platinum | 2020-06-01 |  |  |  | Brushed Dark Platinum | META | Bidet faucets > Bidet faucets | EC010888 | Meta | 1192.8 |  | 395 | 80 | 220 | 2.17 | 1.8 | 20 | * **125mm projection** * ball-joint pivotable through 15° (in any direction) * circular, air-enriched flow * height of mixer 133 mm * height up to aerator 55 mm * hole diameter 35 mm * 2x screw-in M 8 x 1 pressure hose, leak-tested * max. flow 5.7 l/min * WRAS |  | https://media.cdn.dornbracht.com/v/VcyNRd04// | https://media.cdn.dornbracht.com/v/mnVY1CmS//
4029011766695 | 33600660-33 | META Single-lever bidet mixer with pop-up waste - Matte Black | 2020-04-01 |  |  |  | Matte Black | META | Bidet faucets > Bidet faucets | EC010888 | Meta | 894.7 |  | 395 | 80 | 220 | 2.17 | 1.8 | 10 | * **125mm projection** * ball-joint pivotable through 15° (in any direction) * circular, air-enriched flow * height of mixer 133 mm * height up to aerator 55 mm * hole diameter 35 mm * 2x screw-in M 8 x 1 pressure hose, leak-tested * max. flow 5.7 l/min * WRAS |  | https://media.cdn.dornbracht.com/v/T7CAdSAM// | https://media.cdn.dornbracht.com/v/mnVY1CmS//
4029011702082 | 33600705-00 | CL.1 Single-lever bidet mixer without pop-up waste - Chrome | 2015-03-31 |  |  |  | Chrome | CL.1 | Bidet faucets > Bidet faucets | EC010888 | CL.1 | 1536.2 |  | 615 | 130 | 350 | 2.72 | 1.85 | 10 | * **145mm projection** * pivotable spout 30° * rectangular, air-enriched flow * height of mixer 190 mm * height up to aerator 113 mm * hole diameter 35 mm * 2x screw-in M 8 x 1 pressure hose, leak-tested * max. flow 6 l/min * WRAS |  | https://media.cdn.dornbracht.com/v/syZPnqrU// | https://media.cdn.dornbracht.com/v/cvPkuZXN//
4029011702716 | 33600705-06 | CL.1 Single-lever bidet mixer without pop-up waste - Brushed Platinum | 2015-03-31 |  |  |  | Brushed Platinum | CL.1 | Bidet faucets > Bidet faucets | EC010888 | CL.1 | 2457.9 |  | 615 | 130 | 350 | 2.72 | 1.85 | 10 | * **145mm projection** * pivotable spout 30° * rectangular, air-enriched flow * height of mixer 190 mm * height up to aerator 113 mm * hole diameter 35 mm * 2x screw-in M 8 x 1 pressure hose, leak-tested * max. flow 6 l/min * WRAS |  | https://media.cdn.dornbracht.com/v/max3U8XH// | https://media.cdn.dornbracht.com/v/cvPkuZXN//
4099477138541 | 33600705-47 | CL.1 Single-lever bidet mixer without pop-up waste - Champagne (22kt Gold) | 2023-07-01 |  |  |  | Champagne (22kt Gold) | CL.1 | Bidet faucets > Bidet faucets | EC010888 | CL.1 | 3379.6 |  | 615 | 130 | 350 | 2.72 | 1.85 | 30 | * **145mm projection** * pivotable spout 30° * rectangular, air-enriched flow * height of mixer 190 mm * height up to aerator 113 mm * hole diameter 35 mm * 2x screw-in M 8 x 1 pressure hose, leak-tested * max. flow 6 l/min * WRAS |  | https://media.cdn.dornbracht.com/v/c7foMvBS// | https://media.cdn.dornbracht.com/v/cvPkuZXN//
4099477138473 | 33600705-46 | CL.1 Single-lever bidet mixer without pop-up waste - Brushed Champagne (22kt Gold) | 2023-06-01 |  |  |  | Brushed Champagne (22kt Gold) | CL.1 | Bidet faucets > Bidet faucets | EC010888 | CL.1 | 3379.6 |  | 615 | 130 | 350 | 2.72 | 1.85 | 30 | * **145mm projection** * pivotable spout 30° * rectangular, air-enriched flow * height of mixer 190 mm * height up to aerator 113 mm * hole diameter 35 mm * 2x screw-in M 8 x 1 pressure hose, leak-tested * max. flow 6 l/min * WRAS |  | https://media.cdn.dornbracht.com/v/Y7nLvkad// | https://media.cdn.dornbracht.com/v/cvPkuZXN//
4099477129112 | 33600705-19 | CL.1 Single-lever bidet mixer without pop-up waste - Dark Chrome | 2023-04-01 |  |  |  | Dark Chrome | CL.1 | Bidet faucets > Bidet faucets | EC010888 | CL.1 | 2304.5 |  | 615 | 130 | 350 | 2.72 | 1.85 | 20 | * **145mm projection** * pivotable spout 30° * rectangular, air-enriched flow * height of mixer 190 mm * height up to aerator 113 mm * hole diameter 35 mm * 2x screw-in M 8 x 1 pressure hose, leak-tested * max. flow 6 l/min * WRAS |  | https://media.cdn.dornbracht.com/v/TEyz3gsP// | https://media.cdn.dornbracht.com/v/cvPkuZXN//
4029011799037 | 33600705-99 | CL.1 Single-lever bidet mixer without pop-up waste - Brushed Dark Platinum | 2019-03-01 |  |  |  | Brushed Dark Platinum | CL.1 | Bidet faucets > Bidet faucets | EC010888 | CL.1 | 2765.2 |  | 615 | 130 | 350 | 2.72 | 1.85 | 20 | * **145mm projection** * pivotable spout 30° * rectangular, air-enriched flow * height of mixer 190 mm * height up to aerator 113 mm * hole diameter 35 mm * 2x screw-in M 8 x 1 pressure hose, leak-tested * max. flow 6 l/min * WRAS |  | https://media.cdn.dornbracht.com/v/KDPiTjFN// | https://media.cdn.dornbracht.com/v/cvPkuZXN//
4029011203732 | 24510360-00 | MADISON Single-hole bidet mixer with pop-up waste - Chrome | 1999-07-14 |  |  |  | Chrome | MADISON | Bidet faucets > Bidet faucets | EC010888 | Madison | 1228.5 |  | 545 | 185 | 210 | 3.63 | 3.03 | 10 | * **125mm projection** * ball-joint pivotable through 15° * circular, air-enriched flow * height of mixer 88 mm * height up to aerator 78 mm * hole diameter 35 mm * 2x screw-in M 10 x 1 pressure hose, leak-tested * max. flow 7 l/min * WRAS |  | https://media.cdn.dornbracht.com/v/1WGtpgxH// | https://media.cdn.dornbracht.com/v/Ksp6pMAB//
4029011203800 | 24510360-08 | MADISON Single-hole bidet mixer with pop-up waste - Platinum | 1999-07-14 |  |  |  | Platinum | MADISON | Bidet faucets > Bidet faucets | EC010888 | Madison | 1965.4 |  | 545 | 185 | 210 | 3.63 | 3.03 | 40 | * **125mm projection** * ball-joint pivotable through 15° * circular, air-enriched flow * height of mixer 88 mm * height up to aerator 78 mm * hole diameter 35 mm * 2x screw-in M 10 x 1 pressure hose, leak-tested * max. flow 7 l/min * WRAS |  | https://media.cdn.dornbracht.com/v/O4gaTStT// | https://media.cdn.dornbracht.com/v/Ksp6pMAB//
4029011203787 | 24510360-06 | MADISON Single-hole bidet mixer with pop-up waste - Brushed Platinum | 1999-07-14 |  |  |  | Brushed Platinum | MADISON | Bidet faucets > Bidet faucets | EC010888 | Madison | 1965.4 |  | 545 | 185 | 210 | 3.63 | 3.03 | 10 | * **125mm projection** * ball-joint pivotable through 15° * circular, air-enriched flow * height of mixer 88 mm * height up to aerator 78 mm * hole diameter 35 mm * 2x screw-in M 10 x 1 pressure hose, leak-tested * max. flow 7 l/min * WRAS |  | https://media.cdn.dornbracht.com/v/MMwRkPEE// | https://media.cdn.dornbracht.com/v/Ksp6pMAB//
4029011203824 | 24510360-09 | MADISON Single-hole bidet mixer with pop-up waste - Durabrass (23kt Gold) | 1999-07-14 |  |  |  | Durabrass (23kt Gold) | MADISON | Bidet faucets > Bidet faucets | EC010888 | Madison | 2579.9 |  | 545 | 185 | 210 | 3.63 | 3.03 | 40 | * **125mm projection** * ball-joint pivotable through 15° * circular, air-enriched flow * height of mixer 88 mm * height up to aerator 78 mm * hole diameter 35 mm * 2x screw-in M 10 x 1 pressure hose, leak-tested * max. flow 7 l/min * WRAS |  | https://media.cdn.dornbracht.com/v/zubxrUmi// | https://media.cdn.dornbracht.com/v/Ksp6pMAB//
4029011897580 | 24510360-28 | MADISON Single-hole bidet mixer with pop-up waste - Brushed Durabrass (23kt Gold) | 2020-04-01 |  |  |  | Brushed Durabrass (23kt Gold) | MADISON | Bidet faucets > Bidet faucets | EC010888 | Madison | 2579.9 |  | 545 | 185 | 210 | 3.63 | 3.03 | 20 | * **125mm projection** * ball-joint pivotable through 15° * circular, air-enriched flow * height of mixer 88 mm * height up to aerator 78 mm * hole diameter 35 mm * 2x screw-in M 10 x 1 pressure hose, leak-tested * max. flow 7 l/min * WRAS |  | https://media.cdn.dornbracht.com/v/WJHzDG0u// | https://media.cdn.dornbracht.com/v/Ksp6pMAB//
4029011801907 | 24510360-99 | MADISON Single-hole bidet mixer with pop-up waste - Brushed Dark Platinum | 2019-01-02 |  |  |  | Brushed Dark Platinum | MADISON | Bidet faucets > Bidet faucets | EC010888 | Madison | 2211.4 |  | 545 | 185 | 210 | 3.63 | 3.03 | 20 | * **125mm projection** * ball-joint pivotable through 15° * circular, air-enriched flow * height of mixer 88 mm * height up to aerator 78 mm * hole diameter 35 mm * 2x screw-in M 10 x 1 pressure hose, leak-tested * max. flow 7 l/min * WRAS |  | https://media.cdn.dornbracht.com/v/pbYYothJ// | https://media.cdn.dornbracht.com/v/Ksp6pMAB//
4029011519055 | 24510892-00 | TARA Single-hole bidet mixer with pop-up waste - Chrome | 2008-02-04 |  |  |  | Chrome | TARA | Bidet faucets > Bidet faucets | EC010888 | Tara. (new) | 889 |  | 550 | 95 | 220 | 2.95 | 2.61 | 10 | * **124mm projection** * ball-joint pivotable through 15° (in any direction) * circular, air-enriched flow * height of mixer 180 mm * height up to aerator 123 mm * hole diameter 35 mm * rosette Ø 59 mm * 2x screw-in M 10 x 1 pressure hose, leak-tested * max. flow 7 l/min |  | https://media.cdn.dornbracht.com/v/g9jkYjGK// | https://media.cdn.dornbracht.com/v/QOB67n2m//
4029011943874 | 24510892-93 | TARA Single-hole bidet mixer with pop-up waste - Brushed Chrome | 2021-06-01 |  |  |  | Brushed Chrome | TARA | Bidet faucets > Bidet faucets | EC010888 | Tara. (new) | 1155.8 |  | 550 | 95 | 220 | 2.95 | 2.61 | 20 | * **124mm projection** * ball-joint pivotable through 15° (in any direction) * circular, air-enriched flow * height of mixer 180 mm * height up to aerator 123 mm * hole diameter 35 mm * rosette Ø 59 mm * 2x screw-in M 10 x 1 pressure hose, leak-tested * max. flow 7 l/min |  | https://media.cdn.dornbracht.com/v/3Qh2v07C// | https://media.cdn.dornbracht.com/v/QOB67n2m//
4029011519031 | 24510892-08 | TARA Single-hole bidet mixer with pop-up waste - Platinum | 2008-02-04 |  |  |  | Platinum | TARA | Bidet faucets > Bidet faucets | EC010888 | Tara. (new) | 1422.5 |  | 550 | 95 | 220 | 2.95 | 2.61 | 40 | * **124mm projection** * ball-joint pivotable through 15° (in any direction) * circular, air-enriched flow * height of mixer 180 mm * height up to aerator 123 mm * hole diameter 35 mm * rosette Ø 59 mm * 2x screw-in M 10 x 1 pressure hose, leak-tested * max. flow 7 l/min |  | https://media.cdn.dornbracht.com/v/2D15EkR3// | https://media.cdn.dornbracht.com/v/QOB67n2m//
4029011519048 | 24510892-06 | TARA Single-hole bidet mixer with pop-up waste - Brushed Platinum | 2008-02-04 |  |  |  | Brushed Platinum | TARA | Bidet faucets > Bidet faucets | EC010888 | Tara. (new) | 1422.5 |  | 550 | 95 | 220 | 2.95 | 2.61 | 10 | * **124mm projection** * ball-joint pivotable through 15° (in any direction) * circular, air-enriched flow * height of mixer 180 mm * height up to aerator 123 mm * hole diameter 35 mm * rosette Ø 59 mm * 2x screw-in M 10 x 1 pressure hose, leak-tested * max. flow 7 l/min |  | https://media.cdn.dornbracht.com/v/KfGdhbvR// | https://media.cdn.dornbracht.com/v/QOB67n2m//
4099477031521 | 24510892-47 | TARA Single-hole bidet mixer with pop-up waste - Champagne (22kt Gold) | 2022-05-01 |  |  |  | Champagne (22kt Gold) | TARA | Bidet faucets > Bidet faucets | EC010888 | Tara. (new) | 1955.8 |  | 550 | 95 | 220 | 2.95 | 2.61 | 30 | * **124mm projection** * ball-joint pivotable through 15° (in any direction) * circular, air-enriched flow * height of mixer 180 mm * height up to aerator 123 mm * hole diameter 35 mm * rosette Ø 59 mm * 2x screw-in M 10 x 1 pressure hose, leak-tested * max. flow 7 l/min |  | https://media.cdn.dornbracht.com/v/D5hFEq7n// | https://media.cdn.dornbracht.com/v/QOB67n2m//
4099477031606 | 24510892-46 | TARA Single-hole bidet mixer with pop-up waste - Brushed Champagne (22kt Gold) | 2022-05-01 |  |  |  | Brushed Champagne (22kt Gold) | TARA | Bidet faucets > Bidet faucets | EC010888 | Tara. (new) | 1955.8 |  | 550 | 95 | 220 | 2.95 | 2.61 | 30 | * **124mm projection** * ball-joint pivotable through 15° (in any direction) * circular, air-enriched flow * height of mixer 180 mm * height up to aerator 123 mm * hole diameter 35 mm * rosette Ø 59 mm * 2x screw-in M 10 x 1 pressure hose, leak-tested * max. flow 7 l/min |  | https://media.cdn.dornbracht.com/v/ADkFPGaH// | https://media.cdn.dornbracht.com/v/QOB67n2m//
4029011897597 | 24510892-28 | TARA Single-hole bidet mixer with pop-up waste - Brushed Durabrass (23kt Gold) | 2020-04-01 |  |  |  | Brushed Durabrass (23kt Gold) | TARA | Bidet faucets > Bidet faucets | EC010888 | Tara. (new) | 1866.9 |  | 550 | 95 | 220 | 2.95 | 2.61 | 20 | * **124mm projection** * ball-joint pivotable through 15° (in any direction) * circular, air-enriched flow * height of mixer 180 mm * height up to aerator 123 mm * hole diameter 35 mm * rosette Ø 59 mm * 2x screw-in M 10 x 1 pressure hose, leak-tested * max. flow 7 l/min |  | https://media.cdn.dornbracht.com/v/B0GD3RJv// | https://media.cdn.dornbracht.com/v/QOB67n2m//
4099477247885 | 24510892-42 | TARA Single-hole bidet mixer with pop-up waste - Brushed Bronze | 2024-06-01 |  |  |  | Brushed Bronze | TARA | Bidet faucets > Bidet faucets | EC010888 | Tara. (new) | 1422.4 |  | 550 | 95 | 220 | 2.95 | 2.61 | 30 | * **124mm projection** * ball-joint pivotable through 15° (in any direction) * circular, air-enriched flow * height of mixer 180 mm * height up to aerator 123 mm * hole diameter 35 mm * rosette Ø 59 mm * 2x screw-in M 10 x 1 pressure hose, leak-tested * max. flow 7 l/min |  | https://media.cdn.dornbracht.com/v/AFnxDqAi// | https://media.cdn.dornbracht.com/v/QOB67n2m//
4029011996733 | 24510892-19 | TARA Single-hole bidet mixer with pop-up waste - Dark Chrome | 2022-05-01 |  |  |  | Dark Chrome | TARA | Bidet faucets > Bidet faucets | EC010888 | Tara. (new) | 1333.5 |  | 550 | 95 | 220 | 2.95 | 2.61 | 20 | * **124mm projection** * ball-joint pivotable through 15° (in any direction) * circular, air-enriched flow * height of mixer 180 mm * height up to aerator 123 mm * hole diameter 35 mm * rosette Ø 59 mm * 2x screw-in M 10 x 1 pressure hose, leak-tested * max. flow 7 l/min |  | https://media.cdn.dornbracht.com/v/GMFYUjlF// | https://media.cdn.dornbracht.com/v/QOB67n2m//
4029011818585 | 24510892-99 | TARA Single-hole bidet mixer with pop-up waste - Brushed Dark Platinum | 2019-07-01 |  |  |  | Brushed Dark Platinum | TARA | Bidet faucets > Bidet faucets | EC010888 | Tara. (new) | 1600 |  | 550 | 95 | 220 | 2.95 | 2.61 | 20 | * **124mm projection** * ball-joint pivotable through 15° (in any direction) * circular, air-enriched flow * height of mixer 180 mm * height up to aerator 123 mm * hole diameter 35 mm * rosette Ø 59 mm * 2x screw-in M 10 x 1 pressure hose, leak-tested * max. flow 7 l/min |  | https://media.cdn.dornbracht.com/v/GBBODCpU// | https://media.cdn.dornbracht.com/v/QOB67n2m//
4029011519017 | 24510892-33 | TARA Single-hole bidet mixer with pop-up waste - Matte Black | 2008-02-04 |  |  |  | Matte Black | TARA | Bidet faucets > Bidet faucets | EC010888 | Tara. (new) | 1200.4 |  | 550 | 95 | 220 | 2.95 | 2.61 | 10 | * **124mm projection** * ball-joint pivotable through 15° (in any direction) * circular, air-enriched flow * height of mixer 180 mm * height up to aerator 123 mm * hole diameter 35 mm * rosette Ø 59 mm * 2x screw-in M 10 x 1 pressure hose, leak-tested * max. flow 7 l/min |  | https://media.cdn.dornbracht.com/v/GLbPPErw// | https://media.cdn.dornbracht.com/v/QOB67n2m//
4029011694592 | 27701970-00 | Bidet spray - Chrome | 2014-04-01 |  |  |  | Chrome | SERIES-VARIOUS | Bidet faucets > Bidet spray | EC012152 | Fittings miscellaneous (970) | 323.1 |  | 275 | 205 | 50 | 1.32 | 1.15 | 2 | * wall bracket with integrated safety shut off valve * max. standing pressure: 5bar * hand shower with back flow preventer * 1/2" shower outlet * rosette Ø 60 mm * metal shower hose 1250mm with integrated anti-twist protection | **This product does not provide intrinsic protection against backfl ow in accordance with DIN EN 1717. This product must not be installed and operated in countries where compliance with DIN EN 1717 is stipulated.** **The bidet shower must be operated with an upstream main fitting.** | https://media.cdn.dornbracht.com/v/CkbnJY8f// | https://media.cdn.dornbracht.com/v/0ZCutaPx//
4029011944116 | 27701970-93 | Bidet spray - Brushed Chrome | 2021-06-01 |  |  |  | Brushed Chrome | SERIES-VARIOUS | Bidet faucets > Bidet spray | EC012152 | Fittings miscellaneous (970) | 420 |  | 275 | 205 | 50 | 1.32 | 1.15 | 20 | * wall bracket with integrated safety shut off valve * max. standing pressure: 5bar * hand shower with back flow preventer * 1/2" shower outlet * rosette Ø 60 mm * metal shower hose 1250mm with integrated anti-twist protection | **This product does not provide intrinsic protection against backfl ow in accordance with DIN EN 1717. This product must not be installed and operated in countries where compliance with DIN EN 1717 is stipulated.** **The bidet shower must be operated with an upstream main fitting.** | https://media.cdn.dornbracht.com/v/5iGxHDsh// | https://media.cdn.dornbracht.com/v/0ZCutaPx//
4029011913082 | 27701970-08 | Bidet spray - Platinum | 2020-06-01 |  |  |  | Platinum | SERIES-VARIOUS | Bidet faucets > Bidet spray | EC012152 | Fittings miscellaneous (970) | 516.8 |  | 275 | 205 | 50 | 1.32 | 1.15 | 40 | * wall bracket with integrated safety shut off valve * max. standing pressure: 5bar * hand shower with back flow preventer * 1/2" shower outlet * rosette Ø 60 mm * metal shower hose 1250mm with integrated anti-twist protection | **This product does not provide intrinsic protection against backfl ow in accordance with DIN EN 1717. This product must not be installed and operated in countries where compliance with DIN EN 1717 is stipulated.** **The bidet shower must be operated with an upstream main fitting.** | https://media.cdn.dornbracht.com/v/STwxn5oU// | https://media.cdn.dornbracht.com/v/0ZCutaPx//
4029011913075 | 27701970-06 | Bidet spray - Brushed Platinum | 2020-06-01 |  |  |  | Brushed Platinum | SERIES-VARIOUS | Bidet faucets > Bidet spray | EC012152 | Fittings miscellaneous (970) | 516.8 |  | 275 | 205 | 50 | 1.32 | 1.15 | 10 | * wall bracket with integrated safety shut off valve * max. standing pressure: 5bar * hand shower with back flow preventer * 1/2" shower outlet * rosette Ø 60 mm * metal shower hose 1250mm with integrated anti-twist protection | **This product does not provide intrinsic protection against backfl ow in accordance with DIN EN 1717. This product must not be installed and operated in countries where compliance with DIN EN 1717 is stipulated.** **The bidet shower must be operated with an upstream main fitting.** | https://media.cdn.dornbracht.com/v/DQSDlE5w// | https://media.cdn.dornbracht.com/v/0ZCutaPx//
4099477186764 | 27701970-26 | Bidet spray - Light Gold | 2024-08-01 |  |  |  | Light Gold | SERIES-VARIOUS | Bidet faucets > Bidet spray | EC012152 | Fittings miscellaneous (970) | 484.6 |  | 275 | 205 | 50 | 1.32 | 1.15 | 30 | * wall bracket with integrated safety shut off valve * max. standing pressure: 5bar * hand shower with back flow preventer * 1/2" shower outlet * rosette Ø 60 mm * metal shower hose 1250mm with integrated anti-twist protection | **This product does not provide intrinsic protection against backfl ow in accordance with DIN EN 1717. This product must not be installed and operated in countries where compliance with DIN EN 1717 is stipulated.** **The bidet shower must be operated with an upstream main fitting.** | https://media.cdn.dornbracht.com/v/AylNViQp// | https://media.cdn.dornbracht.com/v/0ZCutaPx//
4099477186771 | 27701970-27 | Bidet spray - Brushed Light Gold | 2024-08-01 |  |  |  | Brushed Light Gold | SERIES-VARIOUS | Bidet faucets > Bidet spray | EC012152 | Fittings miscellaneous (970) | 484.6 |  | 275 | 205 | 50 | 1.32 | 1.15 | 30 | * wall bracket with integrated safety shut off valve * max. standing pressure: 5bar * hand shower with back flow preventer * 1/2" shower outlet * rosette Ø 60 mm * metal shower hose 1250mm with integrated anti-twist protection | **This product does not provide intrinsic protection against backfl ow in accordance with DIN EN 1717. This product must not be installed and operated in countries where compliance with DIN EN 1717 is stipulated.** **The bidet shower must be operated with an upstream main fitting.** | https://media.cdn.dornbracht.com/v/1eoBtZwp// | https://media.cdn.dornbracht.com/v/0ZCutaPx//
4099477032054 | 27701970-47 | Bidet spray - Champagne (22kt Gold) | 2022-05-01 |  |  |  | Champagne (22kt Gold) | SERIES-VARIOUS | Bidet faucets > Bidet spray | EC012152 | Fittings miscellaneous (970) | 710.8 |  | 275 | 205 | 50 | 1.32 | 1.15 | 30 | * wall bracket with integrated safety shut off valve * max. standing pressure: 5bar * hand shower with back flow preventer * 1/2" shower outlet * rosette Ø 60 mm * metal shower hose 1250mm with integrated anti-twist protection | **This product does not provide intrinsic protection against backfl ow in accordance with DIN EN 1717. This product must not be installed and operated in countries where compliance with DIN EN 1717 is stipulated.** **The bidet shower must be operated with an upstream main fitting.** | https://media.cdn.dornbracht.com/v/Mef3NQxb// | https://media.cdn.dornbracht.com/v/0ZCutaPx//
4099477032047 | 27701970-46 | Bidet spray - Brushed Champagne (22kt Gold) | 2022-05-01 |  |  |  | Brushed Champagne (22kt Gold) | SERIES-VARIOUS | Bidet faucets > Bidet spray | EC012152 | Fittings miscellaneous (970) | 710.8 |  | 275 | 205 | 50 | 1.32 | 1.15 | 30 | * wall bracket with integrated safety shut off valve * max. standing pressure: 5bar * hand shower with back flow preventer * 1/2" shower outlet * rosette Ø 60 mm * metal shower hose 1250mm with integrated anti-twist protection | **This product does not provide intrinsic protection against backfl ow in accordance with DIN EN 1717. This product must not be installed and operated in countries where compliance with DIN EN 1717 is stipulated.** **The bidet shower must be operated with an upstream main fitting.** | https://media.cdn.dornbracht.com/v/z2AiPQmD// | https://media.cdn.dornbracht.com/v/0ZCutaPx//
4029011913099 | 27701970-09 | Bidet spray - Durabrass (23kt Gold) | 2020-06-01 |  |  |  | Durabrass (23kt Gold) | SERIES-VARIOUS | Bidet faucets > Bidet spray | EC012152 | Fittings miscellaneous (970) | 678.5 |  | 275 | 205 | 50 | 1.32 | 1.15 | 40 | * wall bracket with integrated safety shut off valve * max. standing pressure: 5bar * hand shower with back flow preventer * 1/2" shower outlet * rosette Ø 60 mm * metal shower hose 1250mm with integrated anti-twist protection | **This product does not provide intrinsic protection against backfl ow in accordance with DIN EN 1717. This product must not be installed and operated in countries where compliance with DIN EN 1717 is stipulated.** **The bidet shower must be operated with an upstream main fitting.** | https://media.cdn.dornbracht.com/v/tflarB7K// | https://media.cdn.dornbracht.com/v/0ZCutaPx//
4029011913136 | 27701970-28 | Bidet spray - Brushed Durabrass (23kt Gold) | 2020-06-01 |  |  |  | Brushed Durabrass (23kt Gold) | SERIES-VARIOUS | Bidet faucets > Bidet spray | EC012152 | Fittings miscellaneous (970) | 678.5 |  | 275 | 205 | 50 | 1.32 | 1.15 | 20 | * wall bracket with integrated safety shut off valve * max. standing pressure: 5bar * hand shower with back flow preventer * 1/2" shower outlet * rosette Ø 60 mm * metal shower hose 1250mm with integrated anti-twist protection | **This product does not provide intrinsic protection against backfl ow in accordance with DIN EN 1717. This product must not be installed and operated in countries where compliance with DIN EN 1717 is stipulated.** **The bidet shower must be operated with an upstream main fitting.** | https://media.cdn.dornbracht.com/v/KHeCBsGh// | https://media.cdn.dornbracht.com/v/0ZCutaPx//
4099477108773 | 27701970-42 | Bidet spray - Brushed Bronze | 2023-03-01 |  |  |  | Brushed Bronze | SERIES-VARIOUS | Bidet faucets > Bidet spray | EC012152 | Fittings miscellaneous (970) | 516.9 |  | 275 | 205 | 50 | 1.32 | 1.15 | 30 | * wall bracket with integrated safety shut off valve * max. standing pressure: 5bar * hand shower with back flow preventer * 1/2" shower outlet * rosette Ø 60 mm * metal shower hose 1250mm with integrated anti-twist protection | **This product does not provide intrinsic protection against backfl ow in accordance with DIN EN 1717. This product must not be installed and operated in countries where compliance with DIN EN 1717 is stipulated.** **The bidet shower must be operated with an upstream main fitting.** | https://media.cdn.dornbracht.com/v/9GmLvDVK// | https://media.cdn.dornbracht.com/v/0ZCutaPx//
4029011996962 | 27701970-19 | Bidet spray - Dark Chrome | 2022-05-01 |  |  |  | Dark Chrome | SERIES-VARIOUS | Bidet faucets > Bidet spray | EC012152 | Fittings miscellaneous (970) | 484.6 |  | 275 | 205 | 50 | 1.32 | 1.15 | 20 | * wall bracket with integrated safety shut off valve * max. standing pressure: 5bar * hand shower with back flow preventer * 1/2" shower outlet * rosette Ø 60 mm * metal shower hose 1250mm with integrated anti-twist protection | **This product does not provide intrinsic protection against backfl ow in accordance with DIN EN 1717. This product must not be installed and operated in countries where compliance with DIN EN 1717 is stipulated.** **The bidet shower must be operated with an upstream main fitting.** | https://media.cdn.dornbracht.com/v/9pWgvEPK// | https://media.cdn.dornbracht.com/v/0ZCutaPx//
4029011913129 | 27701970-99 | Bidet spray - Brushed Dark Platinum | 2020-06-01 |  |  |  | Brushed Dark Platinum | SERIES-VARIOUS | Bidet faucets > Bidet spray | EC012152 | Fittings miscellaneous (970) | 581.6 |  | 275 | 205 | 50 | 1.32 | 1.15 | 20 | * wall bracket with integrated safety shut off valve * max. standing pressure: 5bar * hand shower with back flow preventer * 1/2" shower outlet * rosette Ø 60 mm * metal shower hose 1250mm with integrated anti-twist protection | **This product does not provide intrinsic protection against backfl ow in accordance with DIN EN 1717. This product must not be installed and operated in countries where compliance with DIN EN 1717 is stipulated.** **The bidet shower must be operated with an upstream main fitting.** | https://media.cdn.dornbracht.com/v/GyW8jIbo// | https://media.cdn.dornbracht.com/v/0ZCutaPx//
4029011913143 | 27701670-00 | Bidet spray - Chrome | 2020-06-01 |  |  |  | Chrome | SERIES SPECIFIC | Bidet faucets > Bidet spray | EC012152 | Fittings miscellaneous (970) | 323.1 |  | 275 | 205 | 50 | 1.28 | 1.09 | 2 | * wall bracket with integrated safety shut off valve * max. standing pressure: 5bar * hand shower with back flow preventer * 1/2" shower outlet * rosette Ø 60 mm * metal shower hose 1250mm with integrated anti-twist protection | **This product does not provide intrinsic protection against backfl ow in accordance with DIN EN 1717. This product must not be installed and operated in countries where compliance with DIN EN 1717 is stipulated.** **The bidet shower must be operated with an upstream main fitting.** | https://media.cdn.dornbracht.com/v/HZjT4J1q// | https://media.cdn.dornbracht.com/v/u9VSgWW1//
4029011944109 | 27701670-93 | Bidet spray - Brushed Chrome | 2021-06-01 |  |  |  | Brushed Chrome | SERIES SPECIFIC | Bidet faucets > Bidet spray | EC012152 | Fittings miscellaneous (970) | 420 |  | 275 | 205 | 50 | 1.28 | 1.09 | 20 | * wall bracket with integrated safety shut off valve * max. standing pressure: 5bar * hand shower with back flow preventer * 1/2" shower outlet * rosette Ø 60 mm * metal shower hose 1250mm with integrated anti-twist protection | **This product does not provide intrinsic protection against backfl ow in accordance with DIN EN 1717. This product must not be installed and operated in countries where compliance with DIN EN 1717 is stipulated.** **The bidet shower must be operated with an upstream main fitting.** | https://media.cdn.dornbracht.com/v/wwTNEIH0// | https://media.cdn.dornbracht.com/v/u9VSgWW1//
4029011913167 | 27701670-08 | Bidet spray - Platinum | 2020-06-01 |  |  |  | Platinum | SERIES SPECIFIC | Bidet faucets > Bidet spray | EC012152 | Fittings miscellaneous (970) | 516.8 |  | 275 | 205 | 50 | 1.28 | 1.09 | 40 | * wall bracket with integrated safety shut off valve * max. standing pressure: 5bar * hand shower with back flow preventer * 1/2" shower outlet * rosette Ø 60 mm * metal shower hose 1250mm with integrated anti-twist protection | **This product does not provide intrinsic protection against backfl ow in accordance with DIN EN 1717. This product must not be installed and operated in countries where compliance with DIN EN 1717 is stipulated.** **The bidet shower must be operated with an upstream main fitting.** | https://media.cdn.dornbracht.com/v/9AX4VG54// | https://media.cdn.dornbracht.com/v/u9VSgWW1//
4029011913150 | 27701670-06 | Bidet spray - Brushed Platinum | 2020-06-01 |  |  |  | Brushed Platinum | SERIES SPECIFIC | Bidet faucets > Bidet spray | EC012152 | Fittings miscellaneous (970) | 516.8 |  | 275 | 205 | 50 | 1.28 | 1.09 | 10 | * wall bracket with integrated safety shut off valve * max. standing pressure: 5bar * hand shower with back flow preventer * 1/2" shower outlet * rosette Ø 60 mm * metal shower hose 1250mm with integrated anti-twist protection | **This product does not provide intrinsic protection against backfl ow in accordance with DIN EN 1717. This product must not be installed and operated in countries where compliance with DIN EN 1717 is stipulated.** **The bidet shower must be operated with an upstream main fitting.** | https://media.cdn.dornbracht.com/v/AbjOX63I// | https://media.cdn.dornbracht.com/v/u9VSgWW1//
4099477207759 | 27701670-27 | Bidet spray - Brushed Light Gold | 2024-05-01 |  |  |  | Brushed Light Gold | SERIES SPECIFIC | Bidet faucets > Bidet spray | EC012152 | Fittings miscellaneous (970) | 484.6 |  | 275 | 205 | 50 | 1.28 | 1.09 | 30 | * wall bracket with integrated safety shut off valve * max. standing pressure: 5bar * hand shower with back flow preventer * 1/2" shower outlet * rosette Ø 60 mm * metal shower hose 1250mm with integrated anti-twist protection | **This product does not provide intrinsic protection against backfl ow in accordance with DIN EN 1717. This product must not be installed and operated in countries where compliance with DIN EN 1717 is stipulated.** **The bidet shower must be operated with an upstream main fitting.** | https://media.cdn.dornbracht.com/v/Do7EsVLu// | https://media.cdn.dornbracht.com/v/u9VSgWW1//
4099477032030 | 27701670-47 | Bidet spray - Champagne (22kt Gold) | 2022-05-01 |  |  |  | Champagne (22kt Gold) | SERIES SPECIFIC | Bidet faucets > Bidet spray | EC012152 | Fittings miscellaneous (970) | 710.8 |  | 275 | 205 | 50 | 1.28 | 1.09 | 30 | * wall bracket with integrated safety shut off valve * max. standing pressure: 5bar * hand shower with back flow preventer * 1/2" shower outlet * rosette Ø 60 mm * metal shower hose 1250mm with integrated anti-twist protection | **This product does not provide intrinsic protection against backfl ow in accordance with DIN EN 1717. This product must not be installed and operated in countries where compliance with DIN EN 1717 is stipulated.** **The bidet shower must be operated with an upstream main fitting.** | https://media.cdn.dornbracht.com/v/kvBWL4qD// | https://media.cdn.dornbracht.com/v/u9VSgWW1//
4099477032016 | 27701670-46 | Bidet spray - Brushed Champagne (22kt Gold) | 2022-05-01 |  |  |  | Brushed Champagne (22kt Gold) | SERIES SPECIFIC | Bidet faucets > Bidet spray | EC012152 | Fittings miscellaneous (970) | 710.8 |  | 275 | 205 | 50 | 1.28 | 1.09 | 30 | * wall bracket with integrated safety shut off valve * max. standing pressure: 5bar * hand shower with back flow preventer * 1/2" shower outlet * rosette Ø 60 mm * metal shower hose 1250mm with integrated anti-twist protection | **This product does not provide intrinsic protection against backfl ow in accordance with DIN EN 1717. This product must not be installed and operated in countries where compliance with DIN EN 1717 is stipulated.** **The bidet shower must be operated with an upstream main fitting.** | https://media.cdn.dornbracht.com/v/GY9s1kaM// | https://media.cdn.dornbracht.com/v/u9VSgWW1//
4029011913204 | 27701670-28 | Bidet spray - Brushed Durabrass (23kt Gold) | 2020-06-01 |  |  |  | Brushed Durabrass (23kt Gold) | SERIES SPECIFIC | Bidet faucets > Bidet spray | EC012152 | Fittings miscellaneous (970) | 678.5 |  | 275 | 205 | 50 | 1.28 | 1.09 | 20 | * wall bracket with integrated safety shut off valve * max. standing pressure: 5bar * hand shower with back flow preventer * 1/2" shower outlet * rosette Ø 60 mm * metal shower hose 1250mm with integrated anti-twist protection | **This product does not provide intrinsic protection against backfl ow in accordance with DIN EN 1717. This product must not be installed and operated in countries where compliance with DIN EN 1717 is stipulated.** **The bidet shower must be operated with an upstream main fitting.** | https://media.cdn.dornbracht.com/v/o5lFLlKL// | https://media.cdn.dornbracht.com/v/u9VSgWW1//
4099477108766 | 27701670-42 | Bidet spray - Brushed Bronze | 2023-03-01 |  |  |  | Brushed Bronze | SERIES SPECIFIC | Bidet faucets > Bidet spray | EC012152 | Fittings miscellaneous (970) | 516.9 |  | 275 | 205 | 50 | 1.28 | 1.09 | 30 | * wall bracket with integrated safety shut off valve * max. standing pressure: 5bar * hand shower with back flow preventer * 1/2" shower outlet * rosette Ø 60 mm * metal shower hose 1250mm with integrated anti-twist protection | **This product does not provide intrinsic protection against backfl ow in accordance with DIN EN 1717. This product must not be installed and operated in countries where compliance with DIN EN 1717 is stipulated.** **The bidet shower must be operated with an upstream main fitting.** | https://media.cdn.dornbracht.com/v/XB3YR6BI// | https://media.cdn.dornbracht.com/v/u9VSgWW1//
4099477128634 | 27701670-19 | Bidet spray - Dark Chrome | 2023-04-01 |  |  |  | Dark Chrome | SERIES SPECIFIC | Bidet faucets > Bidet spray | EC012152 | Fittings miscellaneous (970) | 484.6 |  | 275 | 205 | 50 | 1.28 | 1.09 | 20 | * wall bracket with integrated safety shut off valve * max. standing pressure: 5bar * hand shower with back flow preventer * 1/2" shower outlet * rosette Ø 60 mm * metal shower hose 1250mm with integrated anti-twist protection | **This product does not provide intrinsic protection against backfl ow in accordance with DIN EN 1717. This product must not be installed and operated in countries where compliance with DIN EN 1717 is stipulated.** **The bidet shower must be operated with an upstream main fitting.** | https://media.cdn.dornbracht.com/v/5VkxGeYe// | https://media.cdn.dornbracht.com/v/u9VSgWW1//
4029011913211 | 27701670-99 | Bidet spray - Brushed Dark Platinum | 2020-06-01 |  |  |  | Brushed Dark Platinum | SERIES SPECIFIC | Bidet faucets > Bidet spray | EC012152 | Fittings miscellaneous (970) | 581.6 |  | 275 | 205 | 50 | 1.28 | 1.09 | 20 | * wall bracket with integrated safety shut off valve * max. standing pressure: 5bar * hand shower with back flow preventer * 1/2" shower outlet * rosette Ø 60 mm * metal shower hose 1250mm with integrated anti-twist protection | **This product does not provide intrinsic protection against backfl ow in accordance with DIN EN 1717. This product must not be installed and operated in countries where compliance with DIN EN 1717 is stipulated.** **The bidet shower must be operated with an upstream main fitting.** | https://media.cdn.dornbracht.com/v/9JtTPOAT// | https://media.cdn.dornbracht.com/v/u9VSgWW1//
4029011887741 | 26413710-00 | LULU Shower set without hand shower - Chrome | 2020-05-01 |  |  |  | Chrome | LULU | Showers > Spray sets > Shower sets | EC010109 | LULU | 702 | 28025979-000010,28025979-000010,28025979-000010,28017979-00,28017979-00,28017979-00,28027979-000010,28027979-000010,28027979-000010,28018979-00,28018979-00,28018979-00,28018979-000010,28018979-000010,28018979-000010,28016979-00,28016979-00,28016979-00,28016979-000010,28016979-000010,28016979-000010,28012979-00,28012979-00,28012979-00,28012979-000010,28012979-000010,28012979-000010,28029979-00,28029979-00,28029979-00,28029979-000010,28029979-000010,28029979-000010 | 1040 | 95 | 150 | 2.5 | 1.86 | 10 | * slide bar * rosette 78 x 55 mm * gauge 800 mm * metal shower hose 1750mm with integrated anti-twist protection * shower hose connector 3/8" * Pipe diameter 18 mm * WRAS | **This article does not include a hand shower!** | https://media.cdn.dornbracht.com/v/ZEasxAV3// | https://media.cdn.dornbracht.com/v/szhmNUW7//
4029011887734 | 26413710-06 | LULU Shower set without hand shower - Brushed Platinum | 2020-05-01 |  |  |  | Brushed Platinum | LULU | Showers > Spray sets > Shower sets | EC010109 | LULU | 1122.7 | 28025979-060010,28025979-060010,28025979-060010,28017979-06,28017979-06,28017979-06,28027979-060010,28027979-060010,28027979-060010,28018979-06,28018979-06,28018979-06,28018979-060010,28018979-060010,28018979-060010,28016979-06,28016979-06,28016979-06,28016979-060010,28016979-060010,28016979-060010,28012979-06,28012979-06,28012979-06,28012979-060010,28012979-060010,28012979-060010,28029979-06,28029979-06,28029979-06,28029979-060010,28029979-060010,28029979-060010 | 1040 | 95 | 150 | 2.5 | 1.86 | 10 | * slide bar * rosette 78 x 55 mm * gauge 800 mm * metal shower hose 1750mm with integrated anti-twist protection * shower hose connector 3/8" * Pipe diameter 18 mm * WRAS | **This article does not include a hand shower!** | https://media.cdn.dornbracht.com/v/QIoNOR5t// | https://media.cdn.dornbracht.com/v/szhmNUW7//
4029011886058 | 26413370-00 | MADISON Shower set without hand shower - Chrome | 2020-05-01 |  |  |  | Chrome | MADISON | Showers > Spray sets > Shower sets | EC010109 | Madison miscellaneous | 772.1 | 28002970-000010,28002970-000010,28002970-000010,28002978-00,28002978-00,28002978-00,28002978-000010,28002978-000010,28002978-000010 | 1040 | 95 | 150 | 1.9 | 1.34 | 10 | * slide bar * Pipe diameter 18 mm * rosettes Ø 60 mm * gauge 850 mm * metal shower hose 1750mm with integrated anti-twist protection * shower hose connector 1/2" * WRAS | **This article does not include a hand shower!** | https://media.cdn.dornbracht.com/v/Na1MPrMs// | https://media.cdn.dornbracht.com/v/cQwbNVoD//
4029011912979 | 26413370-08 | MADISON Shower set without hand shower - Platinum | 2020-05-01 |  |  |  | Platinum | MADISON | Showers > Spray sets > Shower sets | EC010109 | Madison miscellaneous | 1235.6 | 28002970-080010,28002970-080010,28002970-080010,28002978-08,28002978-08,28002978-08,28002978-080010,28002978-080010,28002978-080010 | 1040 | 95 | 150 | 1.9 | 1.34 | 40 | * slide bar * Pipe diameter 18 mm * rosettes Ø 60 mm * gauge 850 mm * metal shower hose 1750mm with integrated anti-twist protection * shower hose connector 1/2" * WRAS | **This article does not include a hand shower!** | https://media.cdn.dornbracht.com/v/GOeI2AoE// | https://media.cdn.dornbracht.com/v/cQwbNVoD//
4029011887772 | 26413370-06 | MADISON Shower set without hand shower - Brushed Platinum | 2020-05-01 |  |  |  | Brushed Platinum | MADISON | Showers > Spray sets > Shower sets | EC010109 | Madison miscellaneous | 1235.6 | 28002970-060010,28002970-060010,28002970-060010,28002978-06,28002978-06,28002978-06,28002978-060010,28002978-060010,28002978-060010 | 1040 | 95 | 150 | 1.9 | 1.34 | 10 | * slide bar * Pipe diameter 18 mm * rosettes Ø 60 mm * gauge 850 mm * metal shower hose 1750mm with integrated anti-twist protection * shower hose connector 1/2" * WRAS | **This article does not include a hand shower!** | https://media.cdn.dornbracht.com/v/vI3UpWAL// | https://media.cdn.dornbracht.com/v/cQwbNVoD//
4029011912962 | 26413370-09 | MADISON Shower set without hand shower - Durabrass (23kt Gold) | 2020-05-01 |  |  |  | Durabrass (23kt Gold) | MADISON | Showers > Spray sets > Shower sets | EC010109 | Madison miscellaneous | 1621.4 | 28002970-090010,28002970-090010,28002970-090010,28002978-09,28002978-09,28002978-09,28002978-090010,28002978-090010,28002978-090010 | 1040 | 95 | 150 | 1.9 | 1.34 | 40 | * slide bar * Pipe diameter 18 mm * rosettes Ø 60 mm * gauge 850 mm * metal shower hose 1750mm with integrated anti-twist protection * shower hose connector 1/2" * WRAS | **This article does not include a hand shower!** | https://media.cdn.dornbracht.com/v/ZfDEo4jK// | https://media.cdn.dornbracht.com/v/cQwbNVoD//
4029011921483 | 26413370-28 | MADISON Shower set without hand shower - Brushed Durabrass (23kt Gold) | 2020-06-01 |  |  |  | Brushed Durabrass (23kt Gold) | MADISON | Showers > Spray sets > Shower sets | EC010109 | Madison miscellaneous | 1621.4 | 28002970-280010,28002970-280010,28002970-280010,28002978-28,28002978-28,28002978-28,28002978-280010,28002978-280010,28002978-280010 | 1040 | 95 | 150 | 1.9 | 1.34 | 20 | * slide bar * Pipe diameter 18 mm * rosettes Ø 60 mm * gauge 850 mm * metal shower hose 1750mm with integrated anti-twist protection * shower hose connector 1/2" * WRAS | **This article does not include a hand shower!** | https://media.cdn.dornbracht.com/v/dg6Ym7oA// | https://media.cdn.dornbracht.com/v/cQwbNVoD//
4029011921476 | 26413370-99 | MADISON Shower set without hand shower - Brushed Dark Platinum | 2020-06-01 |  |  |  | Brushed Dark Platinum | MADISON | Showers > Spray sets > Shower sets | EC010109 | Madison miscellaneous | 1389.9 | 28002970-990010,28002970-990010,28002970-990010,28002978-99,28002978-99,28002978-99,28002978-990010,28002978-990010,28002978-990010 | 1040 | 95 | 150 | 1.9 | 1.34 | 20 | * slide bar * Pipe diameter 18 mm * rosettes Ø 60 mm * gauge 850 mm * metal shower hose 1750mm with integrated anti-twist protection * shower hose connector 1/2" * WRAS | **This article does not include a hand shower!** | https://media.cdn.dornbracht.com/v/SWhARTMo// | https://media.cdn.dornbracht.com/v/cQwbNVoD//
4029011887314 | 26413809-00 | VAIA Shower set without hand shower - Chrome | 2020-05-01 |  |  |  | Chrome | VAIA | Showers > Spray sets > Shower sets | EC010109 | Vaia | 701.8 | 28025979-000010,28025979-000010,28025979-000010,28017979-00,28017979-00,28017979-00,28027979-000010,28027979-000010,28027979-000010,28018979-00,28018979-00,28018979-00,28018979-000010,28018979-000010,28018979-000010,28016979-00,28016979-00,28016979-00,28016979-000010,28016979-000010,28016979-000010,28012979-00,28012979-00,28012979-00,28012979-000010,28012979-000010,28012979-000010,28029979-00,28029979-00,28029979-00 | 1040 | 95 | 150 | 1.93 | 1.36 | 10 | * slide bar * rosette Ø 60 mm * gauge 800 mm * metal shower hose 1700mm with integrated anti-twist protection * shower hose connector 3/8" * Pipe diameter 18 mm * WRAS | **This article does not include a hand shower!** | https://media.cdn.dornbracht.com/v/y2nY7qCl// | https://media.cdn.dornbracht.com/v/Q0P6rtHB//
4029011912931 | 26413809-08 | VAIA Shower set without hand shower - Platinum | 2020-05-01 |  |  |  | Platinum | VAIA | Showers > Spray sets > Shower sets | EC010109 | Vaia | 1122.5 | 28025979-080010,28025979-080010,28025979-080010,28017979-08,28017979-08,28017979-08,28027979-080010,28027979-080010,28027979-080010,28018979-08,28018979-08,28018979-08,28018979-080010,28018979-080010,28018979-080010,28016979-08,28016979-08,28016979-08,28016979-080010,28016979-080010,28016979-080010,28012979-08,28012979-08,28012979-08,28012979-080010,28012979-080010,28012979-080010,28029979-08,28029979-08,28029979-08 | 1040 | 95 | 150 | 1.93 | 1.36 | 40 | * slide bar * rosette Ø 60 mm * gauge 800 mm * metal shower hose 1700mm with integrated anti-twist protection * shower hose connector 3/8" * Pipe diameter 18 mm * WRAS | **This article does not include a hand shower!** | https://media.cdn.dornbracht.com/v/MmovrLPd// | https://media.cdn.dornbracht.com/v/Q0P6rtHB//
4029011887345 | 26413809-06 | VAIA Shower set without hand shower - Brushed Platinum | 2020-05-01 |  |  |  | Brushed Platinum | VAIA | Showers > Spray sets > Shower sets | EC010109 | Vaia | 1122.7 | 28025979-060010,28025979-060010,28025979-060010,28017979-06,28017979-06,28017979-06,28027979-060010,28027979-060010,28027979-060010,28018979-06,28018979-06,28018979-06,28018979-060010,28018979-060010,28018979-060010,28016979-06,28016979-06,28016979-06,28016979-060010,28016979-060010,28016979-060010,28012979-06,28012979-06,28012979-06,28012979-060010,28012979-060010,28012979-060010,28029979-06,28029979-06,28029979-06 | 1040 | 95 | 150 | 1.93 | 1.36 | 10 | * slide bar * rosette Ø 60 mm * gauge 800 mm * metal shower hose 1700mm with integrated anti-twist protection * shower hose connector 3/8" * Pipe diameter 18 mm * WRAS | **This article does not include a hand shower!** | https://media.cdn.dornbracht.com/v/Sy0pBTN4// | https://media.cdn.dornbracht.com/v/Q0P6rtHB//
4099477221519 | 26413809-27 | VAIA Shower set without hand shower - Brushed Light Gold | 2024-03-01 |  |  |  | Brushed Light Gold | VAIA | Showers > Spray sets > Shower sets | EC010109 | Vaia | 1052.7 | 28025979-270010,28017979-27,28027979-270010,28018979-27,28018979-270010,28016979-27,28016979-270010,28012979-27,28012979-270010,28029979-27 | 1040 | 95 | 150 | 1.93 | 1.36 | 30 | * slide bar * rosette Ø 60 mm * gauge 800 mm * metal shower hose 1700mm with integrated anti-twist protection * shower hose connector 3/8" * Pipe diameter 18 mm * WRAS | **This article does not include a hand shower!** | https://media.cdn.dornbracht.com/v/lVWk8Riz// | https://media.cdn.dornbracht.com/v/Q0P6rtHB//
4099477091235 | 26413809-47 | VAIA Shower set without hand shower - Champagne (22kt Gold) | 2022-10-01 |  |  |  | Champagne (22kt Gold) | VAIA | Showers > Spray sets > Shower sets | EC010109 | Vaia | 1544 |  | 1040 | 95 | 150 | 1.93 | 1.36 | 30 | * slide bar * rosette Ø 60 mm * gauge 800 mm * metal shower hose 1700mm with integrated anti-twist protection * shower hose connector 3/8" * Pipe diameter 18 mm * WRAS | **This article does not include a hand shower!** | https://media.cdn.dornbracht.com/v/VzbD4mpJ// | https://media.cdn.dornbracht.com/v/Q0P6rtHB//
4099477091228 | 26413809-46 | VAIA Shower set without hand shower - Brushed Champagne (22kt Gold) | 2022-10-01 |  |  |  | Brushed Champagne (22kt Gold) | VAIA | Showers > Spray sets > Shower sets | EC010109 | Vaia | 1544 |  | 1040 | 95 | 150 | 1.93 | 1.36 | 30 | * slide bar * rosette Ø 60 mm * gauge 800 mm * metal shower hose 1700mm with integrated anti-twist protection * shower hose connector 3/8" * Pipe diameter 18 mm * WRAS | **This article does not include a hand shower!** | https://media.cdn.dornbracht.com/v/YM21KXwC// | https://media.cdn.dornbracht.com/v/Q0P6rtHB//
4029011921407 | 26413809-28 | VAIA Shower set without hand shower - Brushed Durabrass (23kt Gold) | 2020-06-01 |  |  |  | Brushed Durabrass (23kt Gold) | VAIA | Showers > Spray sets > Shower sets | EC010109 | Vaia | 1473.8 | 28025979-280010,28025979-280010,28025979-280010,28017979-28,28017979-28,28017979-28,28027979-280010,28027979-280010,28027979-280010,28018979-28,28018979-28,28018979-28,28018979-280010,28018979-280010,28018979-280010,28016979-28,28016979-28,28016979-28,28016979-280010,28016979-280010,28016979-280010,28012979-28,28012979-28,28012979-28,28012979-280010,28012979-280010,28012979-280010,28029979-28,28029979-28,28029979-28 | 1040 | 95 | 150 | 1.93 | 1.36 | 20 | * slide bar * rosette Ø 60 mm * gauge 800 mm * metal shower hose 1700mm with integrated anti-twist protection * shower hose connector 3/8" * Pipe diameter 18 mm * WRAS | **This article does not include a hand shower!** | https://media.cdn.dornbracht.com/v/MSyAjg4n// | https://media.cdn.dornbracht.com/v/Q0P6rtHB//
4099477108650 | 26413809-42 | VAIA Shower set without hand shower - Brushed Bronze | 2023-03-01 |  |  |  | Brushed Bronze | VAIA | Showers > Spray sets > Shower sets | EC010109 | Vaia | 1122.9 | 28025979-420010,28017979-42,28017979-42,28017979-42,28027979-420010,28018979-42,28018979-42,28018979-42,28018979-420010,28018979-420010,28018979-420010,28016979-42,28016979-42,28016979-42,28016979-420010,28016979-420010,28016979-420010,28012979-42,28012979-42,28012979-42,28012979-420010,28012979-420010,28012979-420010,28029979-42 | 1040 | 95 | 150 | 1.93 | 1.36 | 30 | * slide bar * rosette Ø 60 mm * gauge 800 mm * metal shower hose 1700mm with integrated anti-twist protection * shower hose connector 3/8" * Pipe diameter 18 mm * WRAS | **This article does not include a hand shower!** | https://media.cdn.dornbracht.com/v/c7ygYU6w// | https://media.cdn.dornbracht.com/v/Q0P6rtHB//
4099477073774 | 26413809-19 | VAIA Shower set without hand shower - Dark Chrome | 2022-09-01 |  |  |  | Dark Chrome | VAIA | Showers > Spray sets > Shower sets | EC010109 | Vaia | 1052.6 | 28025979-190010,28025979-190010,28025979-190010,28017979-19,28017979-19,28017979-19,28027979-190010,28027979-190010,28027979-190010,28018979-19,28018979-19,28018979-19,28018979-190010,28018979-190010,28018979-190010,28016979-19,28016979-19,28016979-19,28016979-190010,28016979-190010,28016979-190010,28012979-19,28012979-19,28012979-19,28012979-190010,28012979-190010,28012979-190010,28029979-06,28029979-06,28029979-06 | 1040 | 95 | 150 | 1.93 | 1.36 | 20 | * slide bar * rosette Ø 60 mm * gauge 800 mm * metal shower hose 1700mm with integrated anti-twist protection * shower hose connector 3/8" * Pipe diameter 18 mm * WRAS | **This article does not include a hand shower!** | https://media.cdn.dornbracht.com/v/DSHyX6sE// | https://media.cdn.dornbracht.com/v/Q0P6rtHB//
4029011921391 | 26413809-99 | VAIA Shower set without hand shower - Brushed Dark Platinum | 2020-06-01 |  |  |  | Brushed Dark Platinum | VAIA | Showers > Spray sets > Shower sets | EC010109 | Vaia | 1262.8 | 28025979-990010,28025979-990010,28025979-990010,28017979-99,28017979-99,28017979-99,28027979-990010,28027979-990010,28027979-990010,28018979-99,28018979-99,28018979-99,28018979-990010,28018979-990010,28018979-990010,28016979-99,28016979-99,28016979-99,28016979-990010,28016979-990010,28016979-990010,28012979-99,28012979-99,28012979-99,28012979-990010,28012979-990010,28012979-990010,28029979-99,28029979-99,28029979-99 | 1040 | 95 | 150 | 1.93 | 1.36 | 20 | * slide bar * rosette Ø 60 mm * gauge 800 mm * metal shower hose 1700mm with integrated anti-twist protection * shower hose connector 3/8" * Pipe diameter 18 mm * WRAS | **This article does not include a hand shower!** | https://media.cdn.dornbracht.com/v/ubG3n5FC// | https://media.cdn.dornbracht.com/v/Q0P6rtHB//
4029011887475 | 26413979-00 | Shower set without hand shower - Chrome | 2020-05-01 |  |  |  | Chrome | SERIES-VARIOUS | Showers > Spray sets > Shower sets | EC010109 | Modern miscellaneous (979) | 420.3 | 28015979-00,28015979-00,28015979-00,28025979-000010,28025979-000010,28025979-000010,28017979-00,28017979-00,28017979-00,28018979-00,28018979-00,28018979-00,28018979-000010,28018979-000010,28018979-000010,28016979-00,28016979-00,28016979-00,28016979-000010,28016979-000010,28016979-000010,28012979-00,28012979-00,28012979-00,28012979-000010,28012979-000010,28012979-000010,28029979-00,28029979-00,28029979-00,28029979-000010,28029979-000010,28029979-000010 | 1040 | 95 | 150 | 2.2 | 1.64 | 2 | * slide bar * Pipe diameter 18 mm * gauge 853 mm * metal shower hose 1750mm with integrated anti-twist protection * shower hose connector 3/8" * WRAS | **This article does not include a hand shower!** | https://media.cdn.dornbracht.com/v/0XsjOVh7// | https://media.cdn.dornbracht.com/v/DcTbMsLo//
4029011943997 | 26413979-93 | Shower set without hand shower - Brushed Chrome | 2021-06-01 |  |  |  | Brushed Chrome | SERIES-VARIOUS | Showers > Spray sets > Shower sets | EC010109 | Fittings miscellaneous (970) | 546.4 |  | 1040 | 95 | 150 | 2.2 | 1.64 | 10 | * slide bar * Pipe diameter 18 mm * gauge 853 mm * metal shower hose 1750mm with integrated anti-twist protection * shower hose connector 3/8" * WRAS | **This article does not include a hand shower!** | https://media.cdn.dornbracht.com/v/9G0XSxuv// | https://media.cdn.dornbracht.com/v/DcTbMsLo//
4029011912917 | 26413979-08 | Shower set without hand shower - Platinum | 2020-05-01 |  |  |  | Platinum | SERIES-VARIOUS | Showers > Spray sets > Shower sets | EC010109 | Modern miscellaneous (979) | 672.5 | 28025979-080010,28025979-080010,28025979-080010,28017979-08,28017979-08,28017979-08,28018979-08,28018979-08,28018979-08,28018979-080010,28018979-080010,28018979-080010,28016979-08,28016979-08,28016979-08,28016979-080010,28016979-080010,28016979-080010,28012979-08,28012979-08,28012979-08,28012979-080010,28012979-080010,28012979-080010,28029979-08,28029979-08,28029979-08,28029979-080010,28029979-080010,28029979-080010 | 1040 | 95 | 150 | 2.2 | 1.64 | 40 | * slide bar * Pipe diameter 18 mm * gauge 853 mm * metal shower hose 1750mm with integrated anti-twist protection * shower hose connector 3/8" * WRAS | **This article does not include a hand shower!** | https://media.cdn.dornbracht.com/v/dA3lIkJZ// | https://media.cdn.dornbracht.com/v/DcTbMsLo//
4029011887512 | 26413979-06 | Shower set without hand shower - Brushed Platinum | 2020-05-01 |  |  |  | Brushed Platinum | SERIES-VARIOUS | Showers > Spray sets > Shower sets | EC010109 | Modern miscellaneous (979) | 685.6 | 28025979-060010,28025979-060010,28025979-060010,28017979-06,28017979-06,28017979-06,28018979-06,28018979-06,28018979-06,28018979-060010,28018979-060010,28018979-060010,28016979-06,28016979-06,28016979-06,28016979-060010,28016979-060010,28016979-060010,28012979-06,28012979-06,28012979-06,28012979-060010,28012979-060010,28012979-060010,28029979-06,28029979-06,28029979-06,28029979-060010,28029979-060010,28029979-060010 | 1040 | 95 | 150 | 2.2 | 1.64 | 2 | * slide bar * Pipe diameter 18 mm * gauge 853 mm * metal shower hose 1750mm with integrated anti-twist protection * shower hose connector 3/8" * WRAS | **This article does not include a hand shower!** | https://media.cdn.dornbracht.com/v/7swcs5if// | https://media.cdn.dornbracht.com/v/DcTbMsLo//
4099477186702 | 26413979-26 | Shower set without hand shower - Light Gold | 2024-03-01 |  |  |  | Light Gold | SERIES-VARIOUS | Showers > Spray sets > Shower sets | EC010109 | Modern miscellaneous (979) | 630.6 | 3508597090,3508597090,3508597090,12580970-26,12580970-26,12580970-26,28018979-260010,28018979-260010,28018979-260010,28029979-260010,28029979-260010,28029979-260010 | 1040 | 95 | 150 | 2.2 | 1.64 | 30 | * slide bar * Pipe diameter 18 mm * gauge 853 mm * metal shower hose 1750mm with integrated anti-twist protection * shower hose connector 3/8" * WRAS | **This article does not include a hand shower!** | https://media.cdn.dornbracht.com/v/FsLNM3f7// | https://media.cdn.dornbracht.com/v/DcTbMsLo//
4099477186719 | 26413979-27 | Shower set without hand shower - Brushed Light Gold | 2023-10-01 |  |  |  | Brushed Light Gold | SERIES-VARIOUS | Showers > Spray sets > Shower sets | EC010109 | Modern miscellaneous (979) | 630.6 | 3508597090,3508597090,3508597090,12580970-27,12580970-27,12580970-27,28018979-270010,28018979-270010,28018979-270010,28029979-270010,28029979-270010,28029979-270010 | 1040 | 95 | 150 | 2.2 | 1.64 | 30 | * slide bar * Pipe diameter 18 mm * gauge 853 mm * metal shower hose 1750mm with integrated anti-twist protection * shower hose connector 3/8" * WRAS | **This article does not include a hand shower!** | https://media.cdn.dornbracht.com/v/AH8eFrP9// | https://media.cdn.dornbracht.com/v/DcTbMsLo//
4099477031873 | 26413979-47 | Shower set without hand shower - Champagne (22kt Gold) | 2022-05-01 |  |  |  | Champagne (22kt Gold) | SERIES-VARIOUS | Showers > Spray sets > Shower sets | EC010109 | Modern miscellaneous (979) | 924.7 |  | 1040 | 95 | 150 | 2.2 | 1.64 | 30 | * slide bar * Pipe diameter 18 mm * gauge 853 mm * metal shower hose 1750mm with integrated anti-twist protection * shower hose connector 3/8" * WRAS | **This article does not include a hand shower!** | https://media.cdn.dornbracht.com/v/eH6uHbVb// | https://media.cdn.dornbracht.com/v/DcTbMsLo//
4099477031866 | 26413979-46 | Shower set without hand shower - Brushed Champagne (22kt Gold) | 2022-05-01 |  |  |  | Brushed Champagne (22kt Gold) | SERIES-VARIOUS | Showers > Spray sets > Shower sets | EC010109 | Modern miscellaneous (979) | 924.7 |  | 1040 | 95 | 150 | 2.2 | 1.64 | 30 | * slide bar * Pipe diameter 18 mm * gauge 853 mm * metal shower hose 1750mm with integrated anti-twist protection * shower hose connector 3/8" * WRAS | **This article does not include a hand shower!** | https://media.cdn.dornbracht.com/v/rviFZExb// | https://media.cdn.dornbracht.com/v/DcTbMsLo//
4029011921339 | 26413979-28 | Shower set without hand shower - Brushed Durabrass (23kt Gold) | 2020-06-01 |  |  |  | Brushed Durabrass (23kt Gold) | SERIES-VARIOUS | Showers > Spray sets > Shower sets | EC010109 | Modern miscellaneous (979) | 882.6 | 28025979-280010,28025979-280010,28025979-280010,28017979-28,28017979-28,28017979-28,28018979-28,28018979-28,28018979-28,28018979-280010,28018979-280010,28018979-280010,28016979-28,28016979-28,28016979-28,28016979-280010,28016979-280010,28016979-280010,28012979-28,28012979-28,28012979-28,28012979-280010,28012979-280010,28012979-280010,28029979-28,28029979-28,28029979-28,28029979-280010,28029979-280010,28029979-280010 | 1040 | 95 | 150 | 2.2 | 1.64 | 20 | * slide bar * Pipe diameter 18 mm * gauge 853 mm * metal shower hose 1750mm with integrated anti-twist protection * shower hose connector 3/8" * WRAS | **This article does not include a hand shower!** | https://media.cdn.dornbracht.com/v/kikjKfDW// | https://media.cdn.dornbracht.com/v/DcTbMsLo//
4099477108667 | 26413979-42 | Shower set without hand shower - Brushed Bronze | 2023-03-01 |  |  |  | Brushed Bronze | SERIES-VARIOUS | Showers > Spray sets > Shower sets | EC010109 | Modern miscellaneous (979) | 672.6 | 28025979-420010,28017979-42,28017979-42,28017979-42,28018979-42,28018979-42,28018979-42,28018979-420010,28018979-420010,28018979-420010,28016979-42,28016979-42,28016979-42,28016979-420010,28016979-420010,28016979-420010,28012979-42,28012979-42,28012979-42,28012979-420010,28012979-420010,28012979-420010,28029979-42,28029979-420010 | 1040 | 95 | 150 | 2.2 | 1.64 | 30 | * slide bar * Pipe diameter 18 mm * gauge 853 mm * metal shower hose 1750mm with integrated anti-twist protection * shower hose connector 3/8" * WRAS | **This article does not include a hand shower!** | https://media.cdn.dornbracht.com/v/GzQ9haV8// | https://media.cdn.dornbracht.com/v/DcTbMsLo//
4029011996825 | 26413979-19 | Shower set without hand shower - Dark Chrome | 2022-05-01 |  |  |  | Dark Chrome | SERIES-VARIOUS | Showers > Spray sets > Shower sets | EC010109 | Modern miscellaneous (979) | 630.7 |  | 1040 | 95 | 150 | 2.2 | 1.64 | 20 | * slide bar * Pipe diameter 18 mm * gauge 853 mm * metal shower hose 1750mm with integrated anti-twist protection * shower hose connector 3/8" * WRAS | **This article does not include a hand shower!** | https://media.cdn.dornbracht.com/v/79m49NBH// | https://media.cdn.dornbracht.com/v/DcTbMsLo//
4029011921315 | 26413979-99 | Shower set without hand shower - Brushed Dark Platinum | 2020-06-01 |  |  |  | Brushed Dark Platinum | SERIES-VARIOUS | Showers > Spray sets > Shower sets | EC010109 | Modern miscellaneous (979) | 756.4 | 28025979-990010,28025979-990010,28025979-990010,28017979-99,28017979-99,28017979-99,28018979-99,28018979-99,28018979-99,28018979-990010,28018979-990010,28018979-990010,28016979-99,28016979-99,28016979-99,28016979-990010,28016979-990010,28016979-990010,28012979-99,28012979-99,28012979-99,28012979-990010,28012979-990010,28012979-990010,28029979-99,28029979-99,28029979-99,28029979-990010,28029979-990010,28029979-990010 | 1040 | 95 | 150 | 2.2 | 1.64 | 20 | * slide bar * Pipe diameter 18 mm * gauge 853 mm * metal shower hose 1750mm with integrated anti-twist protection * shower hose connector 3/8" * WRAS | **This article does not include a hand shower!** | https://media.cdn.dornbracht.com/v/G3mk8t5c// | https://media.cdn.dornbracht.com/v/DcTbMsLo//
4029011921322 | 26413979-33 | Shower set without hand shower - Matte Black | 2020-05-01 |  |  |  | Matte Black | SERIES-VARIOUS | Showers > Spray sets > Shower sets | EC010109 | Modern miscellaneous (979) | 578.3 | 28025979-330010,28025979-330010,28025979-330010,28017979-33,28017979-33,28017979-33,28018979-33,28018979-33,28018979-33,28018979-330010,28018979-330010,28018979-330010,28016979-33,28016979-33,28016979-33,28016979-330010,28016979-330010,28016979-330010,28012979-33,28012979-33,28012979-33,28012979-330010,28012979-330010,28012979-330010,28029979-33,28029979-33,28029979-33,28029979-330010,28029979-330010,28029979-330010 | 1040 | 95 | 150 | 2.2 | 1.64 | 10 | * slide bar * Pipe diameter 18 mm * gauge 853 mm * metal shower hose 1750mm with integrated anti-twist protection * shower hose connector 3/8" * WRAS | **This article does not include a hand shower!** | https://media.cdn.dornbracht.com/v/EfbSB9lV// | https://media.cdn.dornbracht.com/v/DcTbMsLo//
4029011887765 | 26413625-00 | Shower set without hand shower - Chrome | 2020-05-01 |  |  |  | Chrome | SERIES SPECIFIC | Showers > Spray sets > Shower sets | EC010109 | Meta | 700.9 | 28025979-000010,28025979-000010,28025979-000010,28017979-00,28017979-00,28017979-00,28027979-000010,28027979-000010,28027979-000010,28018979-00,28018979-00,28018979-00,28018979-000010,28018979-000010,28018979-000010,28016979-00,28016979-00,28016979-00,28016979-000010,28016979-000010,28016979-000010,28012979-00,28012979-00,28012979-00,28012979-000010,28012979-000010,28012979-000010,28029979-00,28029979-00,28029979-00,28029979-000010,28029979-000010,28029979-000010 | 1040 | 95 | 150 | 1.53 | 0.97 | 10 | * slide bar * Pipe diameter 18 mm * rosette Ø 55 mm * gauge 800 mm * metal shower hose 1750mm with integrated anti-twist protection * shower hose connector 3/8" * WRAS | **This article does not include a hand shower!** | https://media.cdn.dornbracht.com/v/RyC6eh1c// | https://media.cdn.dornbracht.com/v/dmiL0OkI//
4029011943973 | 26413625-93 | Shower set without hand shower - Brushed Chrome | 2021-06-01 |  |  |  | Brushed Chrome | SERIES SPECIFIC | Showers > Spray sets > Shower sets | EC010109 | Meta | 911.2 |  | 1040 | 95 | 150 | 1.53 | 0.97 | 20 | * slide bar * Pipe diameter 18 mm * rosette Ø 55 mm * gauge 800 mm * metal shower hose 1750mm with integrated anti-twist protection * shower hose connector 3/8" * WRAS | **This article does not include a hand shower!** | https://media.cdn.dornbracht.com/v/mSAZsSG9// | https://media.cdn.dornbracht.com/v/dmiL0OkI//
4029011912955 | 26413625-08 | Shower set without hand shower - Platinum | 2020-05-01 |  |  |  | Platinum | SERIES SPECIFIC | Showers > Spray sets > Shower sets | EC010109 | Meta | 1121.9 | 28025979-080010,28025979-080010,28025979-080010,28017979-08,28017979-08,28017979-08,28027979-080010,28027979-080010,28027979-080010,28018979-08,28018979-08,28018979-08,28018979-080010,28018979-080010,28018979-080010,28016979-08,28016979-08,28016979-08,28016979-080010,28016979-080010,28016979-080010,28012979-08,28012979-08,28012979-08,28012979-080010,28012979-080010,28012979-080010,28029979-08,28029979-08,28029979-08,28029979-080010,28029979-080010,28029979-080010 | 1040 | 95 | 150 | 1.53 | 0.97 | 40 | * slide bar * Pipe diameter 18 mm * rosette Ø 55 mm * gauge 800 mm * metal shower hose 1750mm with integrated anti-twist protection * shower hose connector 3/8" * WRAS | **This article does not include a hand shower!** | https://media.cdn.dornbracht.com/v/g4yjvmWg// | https://media.cdn.dornbracht.com/v/dmiL0OkI//
4029011887758 | 26413625-06 | Shower set without hand shower - Brushed Platinum | 2020-05-01 |  |  |  | Brushed Platinum | SERIES SPECIFIC | Showers > Spray sets > Shower sets | EC010109 | Meta | 1121.9 | 28025979-060010,28025979-060010,28025979-060010,28017979-06,28017979-06,28017979-06,28027979-060010,28027979-060010,28027979-060010,28018979-06,28018979-06,28018979-06,28018979-060010,28018979-060010,28018979-060010,28016979-06,28016979-06,28016979-06,28016979-060010,28016979-060010,28016979-060010,28012979-06,28012979-06,28012979-06,28012979-060010,28012979-060010,28012979-060010,28029979-06,28029979-06,28029979-06,28029979-060010,28029979-060010,28029979-060010 | 1040 | 95 | 150 | 1.53 | 0.97 | 10 | * slide bar * Pipe diameter 18 mm * rosette Ø 55 mm * gauge 800 mm * metal shower hose 1750mm with integrated anti-twist protection * shower hose connector 3/8" * WRAS | **This article does not include a hand shower!** | https://media.cdn.dornbracht.com/v/Jfmy4FS2// | https://media.cdn.dornbracht.com/v/dmiL0OkI//
4099477186689 | 26413625-26 | Shower set without hand shower - Light Gold | 2024-03-01 |  |  |  | Light Gold | SERIES SPECIFIC | Showers > Spray sets > Shower sets | EC010109 | Meta | 1051.4 | 28450625-26,28450625-26,28450625-26,3508597090,3508597090,3508597090,12580970-26,12580970-26,12580970-26,28027979-260010,28027979-260010,28027979-260010,28018979-260010,28018979-260010,28018979-260010,28029979-260010,28029979-260010,28029979-260010 | 1040 | 95 | 150 | 1.53 | 0.97 | 30 | * slide bar * Pipe diameter 18 mm * rosette Ø 55 mm * gauge 800 mm * metal shower hose 1750mm with integrated anti-twist protection * shower hose connector 3/8" * WRAS | **This article does not include a hand shower!** | https://media.cdn.dornbracht.com/v/lUPANhar//,https://media.cdn.dornbracht.com/v/pfJYFDiL// | https://media.cdn.dornbracht.com/v/dmiL0OkI//
4099477186696 | 26413625-27 | Shower set without hand shower - Brushed Light Gold | 2023-10-01 |  |  |  | Brushed Light Gold | SERIES SPECIFIC | Showers > Spray sets > Shower sets | EC010109 | Meta | 1051.4 | 28450625-27,28450625-27,28450625-27,3508597090,3508597090,3508597090,12580970-27,12580970-27,12580970-27,28027979-270010,28018979-270010,28018979-270010,28018979-270010,28029979-270010,28029979-270010,28029979-270010 | 1040 | 95 | 150 | 1.53 | 0.97 | 30 | * slide bar * Pipe diameter 18 mm * rosette Ø 55 mm * gauge 800 mm * metal shower hose 1750mm with integrated anti-twist protection * shower hose connector 3/8" * WRAS | **This article does not include a hand shower!** | https://media.cdn.dornbracht.com/v/a1gosruW//,https://media.cdn.dornbracht.com/v/eZIgN1ZD// | https://media.cdn.dornbracht.com/v/dmiL0OkI//
4099477031835 | 26413625-47 | Shower set without hand shower - Champagne (22kt Gold) | 2022-05-01 |  |  |  | Champagne (22kt Gold) | SERIES SPECIFIC | Showers > Spray sets > Shower sets | EC010109 | Meta | 1542 |  | 1040 | 95 | 150 | 1.53 | 0.97 | 30 | * slide bar * Pipe diameter 18 mm * rosette Ø 55 mm * gauge 800 mm * metal shower hose 1750mm with integrated anti-twist protection * shower hose connector 3/8" * WRAS | **This article does not include a hand shower!** | https://media.cdn.dornbracht.com/v/3Vbj5Kwn// | https://media.cdn.dornbracht.com/v/dmiL0OkI//
4099477031729 | 26413625-46 | Shower set without hand shower - Brushed Champagne (22kt Gold) | 2022-05-01 |  |  |  | Brushed Champagne (22kt Gold) | SERIES SPECIFIC | Showers > Spray sets > Shower sets | EC010109 | Meta | 1542 |  | 1040 | 95 | 150 | 1.53 | 0.97 | 30 | * slide bar * Pipe diameter 18 mm * rosette Ø 55 mm * gauge 800 mm * metal shower hose 1750mm with integrated anti-twist protection * shower hose connector 3/8" * WRAS | **This article does not include a hand shower!** | https://media.cdn.dornbracht.com/v/1KkF3Sl8// | https://media.cdn.dornbracht.com/v/dmiL0OkI//
4029011921469 | 26413625-28 | Shower set without hand shower - Brushed Durabrass (23kt Gold) | 2020-06-01 |  |  |  | Brushed Durabrass (23kt Gold) | SERIES SPECIFIC | Showers > Spray sets > Shower sets | EC010109 | Meta | 1471.9 | 28025979-280010,28025979-280010,28025979-280010,28017979-28,28017979-28,28017979-28,28027979-280010,28027979-280010,28027979-280010,28018979-28,28018979-28,28018979-28,28018979-280010,28018979-280010,28018979-280010,28016979-28,28016979-28,28016979-28,28016979-280010,28016979-280010,28016979-280010,28012979-28,28012979-28,28012979-28,28012979-280010,28012979-280010,28012979-280010,28029979-28,28029979-28,28029979-28,28029979-280010,28029979-280010,28029979-280010 | 1040 | 95 | 150 | 1.53 | 0.97 | 20 | * slide bar * Pipe diameter 18 mm * rosette Ø 55 mm * gauge 800 mm * metal shower hose 1750mm with integrated anti-twist protection * shower hose connector 3/8" * WRAS | **This article does not include a hand shower!** | https://media.cdn.dornbracht.com/v/5XYcKYKB// | https://media.cdn.dornbracht.com/v/dmiL0OkI//
4099477207681 | 26413625-42 | Shower set without hand shower - Brushed Bronze | 2024-03-01 |  |  |  | Brushed Bronze | SERIES SPECIFIC | Showers > Spray sets > Shower sets | EC010109 | Meta | 1121.6 |  | 1040 | 95 | 150 | 1.53 | 0.97 | 30 | * slide bar * Pipe diameter 18 mm * rosette Ø 55 mm * gauge 800 mm * metal shower hose 1750mm with integrated anti-twist protection * shower hose connector 3/8" * WRAS | **This article does not include a hand shower!** | https://media.cdn.dornbracht.com/v/Rxr7rGKY// | https://media.cdn.dornbracht.com/v/dmiL0OkI//
4029011996863 | 26413625-19 | Shower set without hand shower - Dark Chrome | 2022-05-01 |  |  |  | Dark Chrome | SERIES SPECIFIC | Showers > Spray sets > Shower sets | EC010109 | Meta | 1051.4 |  | 1040 | 95 | 150 | 1.53 | 0.97 | 20 | * slide bar * Pipe diameter 18 mm * rosette Ø 55 mm * gauge 800 mm * metal shower hose 1750mm with integrated anti-twist protection * shower hose connector 3/8" * WRAS | **This article does not include a hand shower!** | https://media.cdn.dornbracht.com/v/RmD38hN7// | https://media.cdn.dornbracht.com/v/dmiL0OkI//
4029011921445 | 26413625-99 | Shower set without hand shower - Brushed Dark Platinum | 2020-06-01 |  |  |  | Brushed Dark Platinum | SERIES SPECIFIC | Showers > Spray sets > Shower sets | EC010109 | Meta | 1262.1 | 28025979-990010,28025979-990010,28025979-990010,28017979-99,28017979-99,28017979-99,28027979-990010,28027979-990010,28027979-990010,28018979-99,28018979-99,28018979-99,28018979-990010,28018979-990010,28018979-990010,28016979-99,28016979-99,28016979-99,28016979-990010,28016979-990010,28016979-990010,28012979-99,28012979-99,28012979-99,28012979-990010,28012979-990010,28012979-990010,28029979-99,28029979-99,28029979-99,28029979-990010,28029979-990010,28029979-990010 | 1040 | 95 | 150 | 1.53 | 0.97 | 20 | * slide bar * Pipe diameter 18 mm * rosette Ø 55 mm * gauge 800 mm * metal shower hose 1750mm with integrated anti-twist protection * shower hose connector 3/8" * WRAS | **This article does not include a hand shower!** | https://media.cdn.dornbracht.com/v/wcpAjOTY// | https://media.cdn.dornbracht.com/v/dmiL0OkI//
4029011921452 | 26413625-33 | Shower set without hand shower - Matte Black | 2020-05-01 |  |  |  | Matte Black | SERIES SPECIFIC | Showers > Spray sets > Shower sets | EC010109 | Meta | 946 | 28025979-330010,28025979-330010,28025979-330010,28017979-33,28017979-33,28017979-33,28027979-330010,28027979-330010,28027979-330010,28018979-33,28018979-33,28018979-33,28018979-330010,28018979-330010,28018979-330010,28016979-33,28016979-33,28016979-33,28016979-330010,28016979-330010,28016979-330010,28012979-33,28012979-33,28012979-33,28012979-330010,28012979-330010,28012979-330010,28029979-33,28029979-33,28029979-33,28029979-330010,28029979-330010,28029979-330010 | 1040 | 95 | 150 | 1.53 | 0.97 | 10 | * slide bar * Pipe diameter 18 mm * rosette Ø 55 mm * gauge 800 mm * metal shower hose 1750mm with integrated anti-twist protection * shower hose connector 3/8" * WRAS | **This article does not include a hand shower!** | https://media.cdn.dornbracht.com/v/l7nYOUEM// | https://media.cdn.dornbracht.com/v/dmiL0OkI//
4029011887536 | 26413980-00 | Shower set without hand shower - Chrome | 2020-05-01 |  |  |  | Chrome | SERIES SPECIFIC | Showers > Spray sets > Shower sets | EC010109 | Symetrics | 701.9 | 28025979-000010,28025979-000010,28025979-000010,28017979-00,28017979-00,28017979-00,28027979-000010,28027979-000010,28027979-000010,28018979-00,28018979-00,28018979-00,28018979-000010,28018979-000010,28018979-000010,28016979-00,28016979-00,28016979-00,28016979-000010,28016979-000010,28016979-000010,28012979-00,28012979-00,28012979-00,28012979-000010,28012979-000010,28012979-000010,28029979-00,28029979-00,28029979-00,28029979-000010,28029979-000010,28029979-000010 | 1040 | 95 | 150 | 1.56 | 1.01 | 2 | * slide bar * Pipe diameter 18 mm * rosette 60 x 60 mm * gauge 800 mm * metal shower hose 1750mm with integrated anti-twist protection * shower hose connector 3/8" * WRAS | **This article does not include a hand shower!** | https://media.cdn.dornbracht.com/v/YGVP4to3// | https://media.cdn.dornbracht.com/v/vHdE2Yam//
4029011944000 | 26413980-93 | Shower set without hand shower - Brushed Chrome | 2021-06-01 |  |  |  | Brushed Chrome | SERIES SPECIFIC | Showers > Spray sets > Shower sets | EC010109 | Symetrics | 912.5 |  | 1040 | 95 | 150 | 1.56 | 1.01 | 10 | * slide bar * Pipe diameter 18 mm * rosette 60 x 60 mm * gauge 800 mm * metal shower hose 1750mm with integrated anti-twist protection * shower hose connector 3/8" * WRAS | **This article does not include a hand shower!** | https://media.cdn.dornbracht.com/v/3Dh5opXa// | https://media.cdn.dornbracht.com/v/vHdE2Yam//
4029011912900 | 26413980-08 | Shower set without hand shower - Platinum | 2020-05-01 |  |  |  | Platinum | SERIES SPECIFIC | Showers > Spray sets > Shower sets | EC010109 | Symetrics | 1122.5 | 28025979-080010,28025979-080010,28025979-080010,28017979-08,28017979-08,28017979-08,28027979-080010,28027979-080010,28027979-080010,28018979-08,28018979-08,28018979-08,28018979-080010,28018979-080010,28018979-080010,28016979-08,28016979-08,28016979-08,28016979-080010,28016979-080010,28016979-080010,28012979-08,28012979-08,28012979-08,28012979-080010,28012979-080010,28012979-080010,28029979-08,28029979-08,28029979-08,28029979-080010,28029979-080010,28029979-080010 | 1040 | 95 | 150 | 1.56 | 1.01 | 40 | * slide bar * Pipe diameter 18 mm * rosette 60 x 60 mm * gauge 800 mm * metal shower hose 1750mm with integrated anti-twist protection * shower hose connector 3/8" * WRAS | **This article does not include a hand shower!** | https://media.cdn.dornbracht.com/v/0Lj01XjL// | https://media.cdn.dornbracht.com/v/vHdE2Yam//
4029011887529 | 26413980-06 | Shower set without hand shower - Brushed Platinum | 2020-05-01 |  |  |  | Brushed Platinum | SERIES SPECIFIC | Showers > Spray sets > Shower sets | EC010109 | Symetrics | 1122.5 | 28025979-060010,28025979-060010,28025979-060010,28017979-06,28017979-06,28017979-06,28027979-060010,28027979-060010,28027979-060010,28018979-06,28018979-06,28018979-06,28018979-060010,28018979-060010,28018979-060010,28016979-06,28016979-06,28016979-06,28016979-060010,28016979-060010,28016979-060010,28012979-06,28012979-06,28012979-06,28012979-060010,28012979-060010,28012979-060010,28029979-06,28029979-06,28029979-06,28029979-060010,28029979-060010,28029979-060010 | 1040 | 95 | 150 | 1.56 | 1.01 | 10 | * slide bar * Pipe diameter 18 mm * rosette 60 x 60 mm * gauge 800 mm * metal shower hose 1750mm with integrated anti-twist protection * shower hose connector 3/8" * WRAS | **This article does not include a hand shower!** | https://media.cdn.dornbracht.com/v/AIcFgx9z// | https://media.cdn.dornbracht.com/v/vHdE2Yam//
4099477207698 | 26413980-27 | Shower set without hand shower - Brushed Light Gold | 2024-05-01 |  |  |  | Brushed Light Gold | SERIES SPECIFIC | Showers > Spray sets > Shower sets | EC010109 | Symetrics | 1052.9 | 28025979-270010,28017979-27,28017979-27,28017979-27,28027979-270010,28018979-27,28018979-27,28018979-27,28018979-270010,28018979-270010,28018979-270010,28016979-27,28016979-27,28016979-27,28016979-270010,28016979-270010,28016979-270010,28012979-27,28012979-27,28012979-27,28012979-270010,28012979-270010,28012979-270010,28029979-27,28029979-27,28029979-27,28029979-270010,28029979-270010,28029979-270010 | 1040 | 95 | 150 | 1.56 | 1.01 | 30 | * slide bar * Pipe diameter 18 mm * rosette 60 x 60 mm * gauge 800 mm * metal shower hose 1750mm with integrated anti-twist protection * shower hose connector 3/8" * WRAS | **This article does not include a hand shower!** | https://media.cdn.dornbracht.com/v/WICxDh5s// | https://media.cdn.dornbracht.com/v/vHdE2Yam//
4099477091259 | 26413980-47 | Shower set without hand shower - Champagne (22kt Gold) | 2022-09-01 |  |  |  | Champagne (22kt Gold) | SERIES SPECIFIC | Showers > Spray sets > Shower sets | EC010109 | Symetrics | 1544.2 |  | 1040 | 95 | 150 | 1.56 | 1.01 | 30 | * slide bar * Pipe diameter 18 mm * rosette 60 x 60 mm * gauge 800 mm * metal shower hose 1750mm with integrated anti-twist protection * shower hose connector 3/8" * WRAS | **This article does not include a hand shower!** | https://media.cdn.dornbracht.com/v/DdTBpSWg// | https://media.cdn.dornbracht.com/v/vHdE2Yam//
4099477091242 | 26413980-46 | Shower set without hand shower - Brushed Champagne (22kt Gold) | 2022-10-01 |  |  |  | Brushed Champagne (22kt Gold) | SERIES SPECIFIC | Showers > Spray sets > Shower sets | EC010109 | Symetrics | 1544.2 |  | 1040 | 95 | 150 | 1.56 | 1.01 | 30 | * slide bar * Pipe diameter 18 mm * rosette 60 x 60 mm * gauge 800 mm * metal shower hose 1750mm with integrated anti-twist protection * shower hose connector 3/8" * WRAS | **This article does not include a hand shower!** | https://media.cdn.dornbracht.com/v/oU9hkpvO// | https://media.cdn.dornbracht.com/v/vHdE2Yam//
4029011921308 | 26413980-28 | Shower set without hand shower - Brushed Durabrass (23kt Gold) | 2020-06-01 |  |  |  | Brushed Durabrass (23kt Gold) | SERIES SPECIFIC | Showers > Spray sets > Shower sets | EC010109 | Symetrics | 1474 | 28025979-280010,28025979-280010,28025979-280010,28017979-28,28017979-28,28017979-28,28027979-280010,28027979-280010,28027979-280010,28018979-28,28018979-28,28018979-28,28018979-280010,28018979-280010,28018979-280010,28016979-28,28016979-28,28016979-28,28016979-280010,28016979-280010,28016979-280010,28012979-28,28012979-28,28012979-28,28012979-280010,28012979-280010,28012979-280010,28029979-28,28029979-28,28029979-28,28029979-280010,28029979-280010,28029979-280010 | 1040 | 95 | 150 | 1.56 | 1.01 | 20 | * slide bar * Pipe diameter 18 mm * rosette 60 x 60 mm * gauge 800 mm * metal shower hose 1750mm with integrated anti-twist protection * shower hose connector 3/8" * WRAS | **This article does not include a hand shower!** | https://media.cdn.dornbracht.com/v/J3t8WYKE// | https://media.cdn.dornbracht.com/v/vHdE2Yam//
4099477073781 | 26413980-19 | Shower set without hand shower - Dark Chrome | 2022-10-01 |  |  |  | Dark Chrome | SERIES SPECIFIC | Showers > Spray sets > Shower sets | EC010109 | Symetrics | 1052.8 | 28025979-190010,28025979-190010,28025979-190010,28017979-19,28017979-19,28017979-19,28027979-190010,28027979-190010,28027979-190010,28018979-19,28018979-19,28018979-19,28018979-190010,28018979-190010,28018979-190010,28016979-19,28016979-19,28016979-19,28016979-190010,28016979-190010,28016979-190010,28012979-19,28012979-19,28012979-19,28012979-190010,28012979-190010,28012979-190010,28029979-19,28029979-19,28029979-19,28029979-190010,28029979-190010,28029979-190010 | 1040 | 95 | 150 | 1.56 | 1.01 | 20 | * slide bar * Pipe diameter 18 mm * rosette 60 x 60 mm * gauge 800 mm * metal shower hose 1750mm with integrated anti-twist protection * shower hose connector 3/8" * WRAS | **This article does not include a hand shower!** | https://media.cdn.dornbracht.com/v/gGo7LJQV// | https://media.cdn.dornbracht.com/v/vHdE2Yam//
4029011921285 | 26413980-99 | Shower set without hand shower - Brushed Dark Platinum | 2020-06-01 |  |  |  | Brushed Dark Platinum | SERIES SPECIFIC | Showers > Spray sets > Shower sets | EC010109 | Symetrics | 1262.9 | 28025979-990010,28025979-990010,28025979-990010,28017979-99,28017979-99,28017979-99,28027979-990010,28027979-990010,28027979-990010,28018979-99,28018979-99,28018979-99,28018979-990010,28018979-990010,28018979-990010,28016979-99,28016979-99,28016979-99,28016979-990010,28016979-990010,28016979-990010,28012979-99,28012979-99,28012979-99,28012979-990010,28012979-990010,28012979-990010,28029979-99,28029979-99,28029979-99,28029979-990010,28029979-990010,28029979-990010 | 1040 | 95 | 150 | 1.56 | 1.01 | 20 | * slide bar * Pipe diameter 18 mm * rosette 60 x 60 mm * gauge 800 mm * metal shower hose 1750mm with integrated anti-twist protection * shower hose connector 3/8" * WRAS | **This article does not include a hand shower!** | https://media.cdn.dornbracht.com/v/sQ6dyF1L// | https://media.cdn.dornbracht.com/v/vHdE2Yam//
4029011921292 | 26413980-33 | Shower set without hand shower - Matte Black | 2020-05-01 |  |  |  | Matte Black | SERIES SPECIFIC | Showers > Spray sets > Shower sets | EC010109 | Symetrics | 947.2 | 28025979-330010,28025979-330010,28025979-330010,28017979-33,28017979-33,28017979-33,28027979-330010,28027979-330010,28027979-330010,28018979-33,28018979-33,28018979-33,28018979-330010,28018979-330010,28018979-330010,28016979-33,28016979-33,28016979-33,28016979-330010,28016979-330010,28016979-330010,28012979-33,28012979-33,28012979-33,28012979-330010,28012979-330010,28012979-330010,28029979-33,28029979-33,28029979-33,28029979-330010,28029979-330010,28029979-330010 | 1040 | 95 | 150 | 1.56 | 1.01 | 30 | * slide bar * Pipe diameter 18 mm * rosette 60 x 60 mm * gauge 800 mm * metal shower hose 1750mm with integrated anti-twist protection * shower hose connector 3/8" * WRAS | **This article does not include a hand shower!** | https://media.cdn.dornbracht.com/v/IiDqDXTW// | https://media.cdn.dornbracht.com/v/vHdE2Yam//
4029011887451 | 26413892-00 | TARA Shower set without hand shower - Chrome | 2020-05-01 |  |  |  | Chrome | TARA | Showers > Spray sets > Shower sets | EC010109 | Tara. (new) | 701.8 | 28025979-000010,28025979-000010,28025979-000010,28017979-00,28017979-00,28017979-00,28027979-000010,28027979-000010,28027979-000010,28018979-00,28018979-00,28018979-00,28018979-000010,28018979-000010,28018979-000010,28016979-00,28016979-00,28016979-00,28016979-000010,28016979-000010,28016979-000010,28012979-00,28012979-00,28012979-00,28012979-000010,28012979-000010,28012979-000010,28029979-00,28029979-00,28029979-00,28029979-000010,28029979-000010,28029979-000010 | 1040 | 95 | 150 | 1.48 | 0.93 | 10 | * slide bar * Pipe diameter 18 mm * rosettes Ø 55 mm * gauge 800 mm * metal shower hose 1750mm with integrated anti-twist protection * shower hose connector 3/8" * WRAS | **This article does not include a hand shower!** | https://media.cdn.dornbracht.com/v/6VxENZTz// | https://media.cdn.dornbracht.com/v/rUIBAqFM//
4029011943980 | 26413892-93 | TARA Shower set without hand shower - Brushed Chrome | 2021-06-01 |  |  |  | Brushed Chrome | TARA | Showers > Spray sets > Shower sets | EC010109 | Tara. (new) | 912.4 |  | 1040 | 95 | 150 | 1.48 | 0.93 | 20 | * slide bar * Pipe diameter 18 mm * rosettes Ø 55 mm * gauge 800 mm * metal shower hose 1750mm with integrated anti-twist protection * shower hose connector 3/8" * WRAS | **This article does not include a hand shower!** | https://media.cdn.dornbracht.com/v/pj2DMsJ9// | https://media.cdn.dornbracht.com/v/rUIBAqFM//
4029011912924 | 26413892-08 | TARA Shower set without hand shower - Platinum | 2020-05-01 |  |  |  | Platinum | TARA | Showers > Spray sets > Shower sets | EC010109 | Tara. (new) | 1122.4 | 28025979-080010,28025979-080010,28025979-080010,28017979-08,28017979-08,28017979-08,28027979-080010,28027979-080010,28027979-080010,28018979-08,28018979-08,28018979-08,28018979-080010,28018979-080010,28018979-080010,28016979-08,28016979-08,28016979-08,28016979-080010,28016979-080010,28016979-080010,28012979-08,28012979-08,28012979-08,28012979-080010,28012979-080010,28012979-080010,28029979-08,28029979-08,28029979-08,28029979-080010,28029979-080010,28029979-080010 | 1040 | 95 | 150 | 1.48 | 0.93 | 40 | * slide bar * Pipe diameter 18 mm * rosettes Ø 55 mm * gauge 800 mm * metal shower hose 1750mm with integrated anti-twist protection * shower hose connector 3/8" * WRAS | **This article does not include a hand shower!** | https://media.cdn.dornbracht.com/v/L6K6fDHl// | https://media.cdn.dornbracht.com/v/rUIBAqFM//
4029011887468 | 26413892-06 | TARA Shower set without hand shower - Brushed Platinum | 2020-05-01 |  |  |  | Brushed Platinum | TARA | Showers > Spray sets > Shower sets | EC010109 | Tara. (new) | 1122.4 | 28025979-060010,28025979-060010,28025979-060010,28017979-06,28017979-06,28017979-06,28027979-060010,28027979-060010,28027979-060010,28018979-06,28018979-06,28018979-06,28018979-060010,28018979-060010,28018979-060010,28016979-06,28016979-06,28016979-06,28016979-060010,28016979-060010,28016979-060010,28012979-06,28012979-06,28012979-06,28012979-060010,28012979-060010,28012979-060010,28029979-06,28029979-06,28029979-06,28029979-060010,28029979-060010,28029979-060010 | 1040 | 95 | 150 | 1.48 | 0.93 | 10 | * slide bar * Pipe diameter 18 mm * rosettes Ø 55 mm * gauge 800 mm * metal shower hose 1750mm with integrated anti-twist protection * shower hose connector 3/8" * WRAS | **This article does not include a hand shower!** | https://media.cdn.dornbracht.com/v/7lfifuh3// | https://media.cdn.dornbracht.com/v/rUIBAqFM//
4099477221526 | 26413892-27 | TARA Shower set without hand shower - Brushed Light Gold | 2024-05-01 |  |  |  | Brushed Light Gold | TARA | Showers > Spray sets > Shower sets | EC010109 | Tara. (new) | 1052.7 | 28025979-270010,28017979-27,28027979-270010,28018979-27,28018979-270010,28016979-27,28016979-270010,28012979-27,28012979-270010,28029979-27,28029979-270010 | 1040 | 95 | 150 | 1.48 | 0.93 | 30 | * slide bar * Pipe diameter 18 mm * rosettes Ø 55 mm * gauge 800 mm * metal shower hose 1750mm with integrated anti-twist protection * shower hose connector 3/8" * WRAS | **This article does not include a hand shower!** | https://media.cdn.dornbracht.com/v/EjddYyht// | https://media.cdn.dornbracht.com/v/rUIBAqFM//
4099477031859 | 26413892-47 | TARA Shower set without hand shower - Champagne (22kt Gold) | 2022-05-01 |  |  |  | Champagne (22kt Gold) | TARA | Showers > Spray sets > Shower sets | EC010109 | Tara. (new) | 1544 |  | 1040 | 95 | 150 | 1.48 | 0.93 | 30 | * slide bar * Pipe diameter 18 mm * rosettes Ø 55 mm * gauge 800 mm * metal shower hose 1750mm with integrated anti-twist protection * shower hose connector 3/8" * WRAS | **This article does not include a hand shower!** | https://media.cdn.dornbracht.com/v/UY6QXRca// | https://media.cdn.dornbracht.com/v/rUIBAqFM//
4099477031842 | 26413892-46 | TARA Shower set without hand shower - Brushed Champagne (22kt Gold) | 2022-05-01 |  |  |  | Brushed Champagne (22kt Gold) | TARA | Showers > Spray sets > Shower sets | EC010109 | Tara. (new) | 1544 |  | 1040 | 95 | 150 | 1.48 | 0.93 | 30 | * slide bar * Pipe diameter 18 mm * rosettes Ø 55 mm * gauge 800 mm * metal shower hose 1750mm with integrated anti-twist protection * shower hose connector 3/8" * WRAS | **This article does not include a hand shower!** | https://media.cdn.dornbracht.com/v/7E23G17K// | https://media.cdn.dornbracht.com/v/rUIBAqFM//
4029011921377 | 26413892-28 | TARA Shower set without hand shower - Brushed Durabrass (23kt Gold) | 2020-06-01 |  |  |  | Brushed Durabrass (23kt Gold) | TARA | Showers > Spray sets > Shower sets | EC010109 | Tara. (new) | 1473.8 | 28025979-280010,28025979-280010,28025979-280010,28017979-28,28017979-28,28017979-28,28027979-280010,28027979-280010,28027979-280010,28018979-28,28018979-28,28018979-28,28018979-280010,28018979-280010,28018979-280010,28016979-28,28016979-28,28016979-28,28016979-280010,28016979-280010,28016979-280010,28012979-28,28012979-28,28012979-28,28012979-280010,28012979-280010,28012979-280010,28029979-28,28029979-28,28029979-28,28029979-280010,28029979-280010,28029979-280010 | 1040 | 95 | 150 | 1.48 | 0.93 | 20 | * slide bar * Pipe diameter 18 mm * rosettes Ø 55 mm * gauge 800 mm * metal shower hose 1750mm with integrated anti-twist protection * shower hose connector 3/8" * WRAS | **This article does not include a hand shower!** | https://media.cdn.dornbracht.com/v/WY2Zzmuw// | https://media.cdn.dornbracht.com/v/rUIBAqFM//
4099477247984 | 26413892-42 | TARA Shower set without hand shower - Brushed Bronze | 2024-06-01 |  |  |  | Brushed Bronze | TARA | Showers > Spray sets > Shower sets | EC010109 | Tara. (new) | 1122.9 |  | 1040 | 95 | 150 | 1.48 | 0.93 | 30 | * slide bar * Pipe diameter 18 mm * rosettes Ø 55 mm * gauge 800 mm * metal shower hose 1750mm with integrated anti-twist protection * shower hose connector 3/8" * WRAS | **This article does not include a hand shower!** | https://media.cdn.dornbracht.com/v/BkCBvA2H// | https://media.cdn.dornbracht.com/v/rUIBAqFM//
4029011996832 | 26413892-19 | TARA Shower set without hand shower - Dark Chrome | 2022-05-01 |  |  |  | Dark Chrome | TARA | Showers > Spray sets > Shower sets | EC010109 | Tara. (new) | 1052.6 |  | 1040 | 95 | 150 | 1.48 | 0.93 | 20 | * slide bar * Pipe diameter 18 mm * rosettes Ø 55 mm * gauge 800 mm * metal shower hose 1750mm with integrated anti-twist protection * shower hose connector 3/8" * WRAS | **This article does not include a hand shower!** | https://media.cdn.dornbracht.com/v/mdgtwSrX// | https://media.cdn.dornbracht.com/v/rUIBAqFM//
4029011921353 | 26413892-99 | TARA Shower set without hand shower - Brushed Dark Platinum | 2020-06-01 |  |  |  | Brushed Dark Platinum | TARA | Showers > Spray sets > Shower sets | EC010109 | Tara. (new) | 1262.8 | 28025979-990010,28025979-990010,28025979-990010,28017979-99,28017979-99,28017979-99,28027979-990010,28027979-990010,28027979-990010,28018979-99,28018979-99,28018979-99,28018979-990010,28018979-990010,28018979-990010,28016979-99,28016979-99,28016979-99,28016979-990010,28016979-990010,28016979-990010,28012979-99,28012979-99,28012979-99,28012979-990010,28012979-990010,28012979-990010,28029979-99,28029979-99,28029979-99,28029979-990010,28029979-990010,28029979-990010 | 1040 | 95 | 150 | 1.48 | 0.93 | 20 | * slide bar * Pipe diameter 18 mm * rosettes Ø 55 mm * gauge 800 mm * metal shower hose 1750mm with integrated anti-twist protection * shower hose connector 3/8" * WRAS | **This article does not include a hand shower!** | https://media.cdn.dornbracht.com/v/QAjLLc5V// | https://media.cdn.dornbracht.com/v/rUIBAqFM//
4029011921360 | 26413892-33 | TARA Shower set without hand shower - Matte Black | 2020-05-01 |  |  |  | Matte Black | TARA | Showers > Spray sets > Shower sets | EC010109 | Tara. (new) | 947.1 | 28025979-330010,28025979-330010,28025979-330010,28017979-33,28017979-33,28017979-33,28027979-330010,28027979-330010,28027979-330010,28018979-33,28018979-33,28018979-33,28018979-330010,28018979-330010,28018979-330010,28016979-33,28016979-33,28016979-33,28016979-330010,28016979-330010,28016979-330010,28012979-33,28012979-33,28012979-33,28012979-330010,28012979-330010,28012979-330010,28029979-33,28029979-33,28029979-33,28029979-330010,28029979-330010,28029979-330010 | 1040 | 95 | 150 | 1.48 | 0.93 | 10 | * slide bar * Pipe diameter 18 mm * rosettes Ø 55 mm * gauge 800 mm * metal shower hose 1750mm with integrated anti-twist protection * shower hose connector 3/8" * WRAS | **This article does not include a hand shower!** | https://media.cdn.dornbracht.com/v/u2qxSWkL// | https://media.cdn.dornbracht.com/v/rUIBAqFM//
4099477117096 | 34460892-00 | TARA Shower pipe with shower thermostat without hand shower 300 mm - Chrome | 2023-04-03 |  |  |  | Chrome | TARA | Showers > Shower systems > Shower Pipes | EC011329 | Tara. (new) | 3081.6 |  | 895 | 160 | 395 | 9.89 | 7.64 | 60 | * **shower with fixed riser projection 452mm** * overhead shower: rain flow * rain shower Ø 300 mm * rain shower with anti-scale system * max. rainshower flow 14 l/min * Function from: 10 l/min * rotary diverter with volume control and shut-off function * slide-on rosettes Ø 70 mm * height of fittings up to rain shower (bottom edge) 964mm * height of fittings up to top edge of elbow 1267mm * gauge 150 mm - 13 mm * metal shower hose 1750mm with integrated anti-twist protection * 1/2" connection * slide bar * Pipe diameter 23.5 mm | **This article does not include a hand shower!** **Intrinsic protection against back flow.** | https://media.cdn.dornbracht.com/v/tZqtjGOn// | https://media.cdn.dornbracht.com/v/h6OKzt1E//
4099477117188 | 34460892-93 | TARA Shower pipe with shower thermostat without hand shower 300 mm - Brushed Chrome | 2023-04-03 |  |  |  | Brushed Chrome | TARA | Showers > Shower systems > Shower Pipes | EC011329 | Tara. (new) | 4006 |  | 895 | 160 | 395 | 9.89 | 7.64 | 60 | * **shower with fixed riser projection 452mm** * overhead shower: rain flow * rain shower Ø 300 mm * rain shower with anti-scale system * max. rainshower flow 14 l/min * Function from: 10 l/min * rotary diverter with volume control and shut-off function * slide-on rosettes Ø 70 mm * height of fittings up to rain shower (bottom edge) 964mm * height of fittings up to top edge of elbow 1267mm * gauge 150 mm - 13 mm * metal shower hose 1750mm with integrated anti-twist protection * 1/2" connection * slide bar * Pipe diameter 23.5 mm | **This article does not include a hand shower!** **Intrinsic protection against back flow.** | https://media.cdn.dornbracht.com/v/08CwnMyY// | https://media.cdn.dornbracht.com/v/h6OKzt1E//
4099477117119 | 34460892-08 | TARA Shower pipe with shower thermostat without hand shower 300 mm - Platinum | 2023-04-03 |  |  |  | Platinum | TARA | Showers > Shower systems > Shower Pipes | EC011329 | Tara. (new) | 4930.5 |  | 895 | 160 | 395 | 9.89 | 7.64 | 40 | * **shower with fixed riser projection 452mm** * overhead shower: rain flow * rain shower Ø 300 mm * rain shower with anti-scale system * max. rainshower flow 14 l/min * Function from: 10 l/min * rotary diverter with volume control and shut-off function * slide-on rosettes Ø 70 mm * height of fittings up to rain shower (bottom edge) 964mm * height of fittings up to top edge of elbow 1267mm * gauge 150 mm - 13 mm * metal shower hose 1750mm with integrated anti-twist protection * 1/2" connection * slide bar * Pipe diameter 23.5 mm | **This article does not include a hand shower!** **Intrinsic protection against back flow.** | https://media.cdn.dornbracht.com/v/VsuKVumV// | https://media.cdn.dornbracht.com/v/h6OKzt1E//
4099477117102 | 34460892-06 | TARA Shower pipe with shower thermostat without hand shower 300 mm - Brushed Platinum | 2023-04-03 |  |  |  | Brushed Platinum | TARA | Showers > Shower systems > Shower Pipes | EC011329 | Tara. (new) | 4930.5 |  | 895 | 160 | 395 | 9.89 | 7.64 | 60 | * **shower with fixed riser projection 452mm** * overhead shower: rain flow * rain shower Ø 300 mm * rain shower with anti-scale system * max. rainshower flow 14 l/min * Function from: 10 l/min * rotary diverter with volume control and shut-off function * slide-on rosettes Ø 70 mm * height of fittings up to rain shower (bottom edge) 964mm * height of fittings up to top edge of elbow 1267mm * gauge 150 mm - 13 mm * metal shower hose 1750mm with integrated anti-twist protection * 1/2" connection * slide bar * Pipe diameter 23.5 mm | **This article does not include a hand shower!** **Intrinsic protection against back flow.** | https://media.cdn.dornbracht.com/v/iLYgRvOq// | https://media.cdn.dornbracht.com/v/h6OKzt1E//
4099477222530 | 34460892-27 | TARA Shower pipe with shower thermostat without hand shower 300 mm - Brushed Light Gold | 2024-05-01 |  |  |  | Brushed Light Gold | TARA | Showers > Shower systems > Shower Pipes | EC011329 | Tara. (new) | 4622.3 |  | 895 | 160 | 395 | 9.89 | 7.64 | 30 | * **shower with fixed riser projection 452mm** * overhead shower: rain flow * rain shower Ø 300 mm * rain shower with anti-scale system * max. rainshower flow 14 l/min * Function from: 10 l/min * rotary diverter with volume control and shut-off function * slide-on rosettes Ø 70 mm * height of fittings up to rain shower (bottom edge) 964mm * height of fittings up to top edge of elbow 1267mm * gauge 150 mm - 13 mm * metal shower hose 1750mm with integrated anti-twist protection * 1/2" connection * slide bar * Pipe diameter 23.5 mm | **This article does not include a hand shower!** **Intrinsic protection against back flow.** |  | https://media.cdn.dornbracht.com/v/h6OKzt1E//
4099477117171 | 34460892-47 | TARA Shower pipe with shower thermostat without hand shower 300 mm - Champagne (22kt Gold) | 2023-04-03 |  |  |  | Champagne (22kt Gold) | TARA | Showers > Shower systems > Shower Pipes | EC011329 | Tara. (new) | 6779.5 |  | 895 | 160 | 395 | 9.89 | 7.64 | 60 | * **shower with fixed riser projection 452mm** * overhead shower: rain flow * rain shower Ø 300 mm * rain shower with anti-scale system * max. rainshower flow 14 l/min * Function from: 10 l/min * rotary diverter with volume control and shut-off function * slide-on rosettes Ø 70 mm * height of fittings up to rain shower (bottom edge) 964mm * height of fittings up to top edge of elbow 1267mm * gauge 150 mm - 13 mm * metal shower hose 1750mm with integrated anti-twist protection * 1/2" connection * slide bar * Pipe diameter 23.5 mm | **This article does not include a hand shower!** **Intrinsic protection against back flow.** | https://media.cdn.dornbracht.com/v/JevBGdyW// | https://media.cdn.dornbracht.com/v/h6OKzt1E//
4099477117164 | 34460892-46 | TARA Shower pipe with shower thermostat without hand shower 300 mm - Brushed Champagne (22kt Gold) | 2023-04-03 |  |  |  | Brushed Champagne (22kt Gold) | TARA | Showers > Shower systems > Shower Pipes | EC011329 | Tara. (new) | 6779.5 |  | 895 | 160 | 395 | 9.89 | 7.64 | 60 | * **shower with fixed riser projection 452mm** * overhead shower: rain flow * rain shower Ø 300 mm * rain shower with anti-scale system * max. rainshower flow 14 l/min * Function from: 10 l/min * rotary diverter with volume control and shut-off function * slide-on rosettes Ø 70 mm * height of fittings up to rain shower (bottom edge) 964mm * height of fittings up to top edge of elbow 1267mm * gauge 150 mm - 13 mm * metal shower hose 1750mm with integrated anti-twist protection * 1/2" connection * slide bar * Pipe diameter 23.5 mm | **This article does not include a hand shower!** **Intrinsic protection against back flow.** | https://media.cdn.dornbracht.com/v/L3QNAoak// | https://media.cdn.dornbracht.com/v/h6OKzt1E//
4099477117140 | 34460892-28 | TARA Shower pipe with shower thermostat without hand shower 300 mm - Brushed Durabrass (23kt Gold) | 2023-04-03 |  |  |  | Brushed Durabrass (23kt Gold) | TARA | Showers > Shower systems > Shower Pipes | EC011329 | Tara. (new) | 6471.4 |  | 895 | 160 | 395 | 9.89 | 7.64 | 60 | * **shower with fixed riser projection 452mm** * overhead shower: rain flow * rain shower Ø 300 mm * rain shower with anti-scale system * max. rainshower flow 14 l/min * Function from: 10 l/min * rotary diverter with volume control and shut-off function * slide-on rosettes Ø 70 mm * height of fittings up to rain shower (bottom edge) 964mm * height of fittings up to top edge of elbow 1267mm * gauge 150 mm - 13 mm * metal shower hose 1750mm with integrated anti-twist protection * 1/2" connection * slide bar * Pipe diameter 23.5 mm | **This article does not include a hand shower!** **Intrinsic protection against back flow.** | https://media.cdn.dornbracht.com/v/Zwg88onT// | https://media.cdn.dornbracht.com/v/h6OKzt1E//
4099477248639 | 34460892-42 | TARA Shower pipe with shower thermostat without hand shower 300 mm - Brushed Bronze | 2024-06-01 |  |  |  | Brushed Bronze | TARA | Showers > Shower systems > Shower Pipes | EC011329 | Tara. (new) | 4930.5 |  | 895 | 160 | 395 | 9.89 | 7.64 | 30 | * **shower with fixed riser projection 452mm** * overhead shower: rain flow * rain shower Ø 300 mm * rain shower with anti-scale system * max. rainshower flow 14 l/min * Function from: 10 l/min * rotary diverter with volume control and shut-off function * slide-on rosettes Ø 70 mm * height of fittings up to rain shower (bottom edge) 964mm * height of fittings up to top edge of elbow 1267mm * gauge 150 mm - 13 mm * metal shower hose 1750mm with integrated anti-twist protection * 1/2" connection * slide bar * Pipe diameter 23.5 mm | **This article does not include a hand shower!** **Intrinsic protection against back flow.** | https://media.cdn.dornbracht.com/v/CeEW5ESy// | https://media.cdn.dornbracht.com/v/h6OKzt1E//
4099477117133 | 34460892-19 | TARA Shower pipe with shower thermostat without hand shower 300 mm - Dark Chrome | 2023-04-03 |  |  |  | Dark Chrome | TARA | Showers > Shower systems > Shower Pipes | EC011329 | Tara. (new) | 4622.3 |  | 895 | 160 | 395 | 9.89 | 7.64 | 20 | * **shower with fixed riser projection 452mm** * overhead shower: rain flow * rain shower Ø 300 mm * rain shower with anti-scale system * max. rainshower flow 14 l/min * Function from: 10 l/min * rotary diverter with volume control and shut-off function * slide-on rosettes Ø 70 mm * height of fittings up to rain shower (bottom edge) 964mm * height of fittings up to top edge of elbow 1267mm * gauge 150 mm - 13 mm * metal shower hose 1750mm with integrated anti-twist protection * 1/2" connection * slide bar * Pipe diameter 23.5 mm | **This article does not include a hand shower!** **Intrinsic protection against back flow.** | https://media.cdn.dornbracht.com/v/yGhsmBkL// | https://media.cdn.dornbracht.com/v/h6OKzt1E//
4099477117195 | 34460892-99 | TARA Shower pipe with shower thermostat without hand shower 300 mm - Brushed Dark Platinum | 2023-04-03 |  |  |  | Brushed Dark Platinum | TARA | Showers > Shower systems > Shower Pipes | EC011329 | Tara. (new) | 5546.8 |  | 895 | 160 | 395 | 9.89 | 7.64 | 20 | * **shower with fixed riser projection 452mm** * overhead shower: rain flow * rain shower Ø 300 mm * rain shower with anti-scale system * max. rainshower flow 14 l/min * Function from: 10 l/min * rotary diverter with volume control and shut-off function * slide-on rosettes Ø 70 mm * height of fittings up to rain shower (bottom edge) 964mm * height of fittings up to top edge of elbow 1267mm * gauge 150 mm - 13 mm * metal shower hose 1750mm with integrated anti-twist protection * 1/2" connection * slide bar * Pipe diameter 23.5 mm | **This article does not include a hand shower!** **Intrinsic protection against back flow.** | https://media.cdn.dornbracht.com/v/KrF78mMn// | https://media.cdn.dornbracht.com/v/h6OKzt1E//
4099477117157 | 34460892-33 | TARA Shower pipe with shower thermostat without hand shower 300 mm - Matte Black | 2023-04-03 |  |  |  | Matte Black | TARA | Showers > Shower systems > Shower Pipes | EC011329 | Tara. (new) | 4160.1 |  | 895 | 160 | 395 | 9.89 | 7.64 | 60 | * **shower with fixed riser projection 452mm** * overhead shower: rain flow * rain shower Ø 300 mm * rain shower with anti-scale system * max. rainshower flow 14 l/min * Function from: 10 l/min * rotary diverter with volume control and shut-off function * slide-on rosettes Ø 70 mm * height of fittings up to rain shower (bottom edge) 964mm * height of fittings up to top edge of elbow 1267mm * gauge 150 mm - 13 mm * metal shower hose 1750mm with integrated anti-twist protection * 1/2" connection * slide bar * Pipe diameter 23.5 mm | **This article does not include a hand shower!** **Intrinsic protection against back flow.** | https://media.cdn.dornbracht.com/v/yRt2d4Wk// | https://media.cdn.dornbracht.com/v/h6OKzt1E//
4099477117010 | 34460809-00 | VAIA Shower pipe with shower thermostat without hand shower - Chrome | 2023-04-01 |  |  |  | Chrome | VAIA | Showers > Shower systems > Shower Pipes | EC011329 | Vaia | 3081.6 |  | 895 | 160 | 395 | 0.48 | 0.48 | 60 | * **shower with fixed riser projection 452mm** * overhead shower: rain flow * rain shower Ø 300 mm * rain shower with anti-scale system * max. rainshower flow 14 l/min * Function from: 10 l/min * rotary diverter with volume control and shut-off function * slide-on rosettes Ø 70 mm * height of fittings up to rain shower (bottom edge) 964mm * height of fittings up to top edge of elbow 1267mm * gauge 150 mm - 13 mm * metal shower hose 1750mm with integrated anti-twist protection * 1/2" connection * slide bar * Pipe diameter 23.5 mm | **This article does not include a hand shower!** **Intrinsic protection against back flow.** | https://media.cdn.dornbracht.com/v/0S8htaUO// | https://media.cdn.dornbracht.com/v/DAkVMl9g//
4099477117034 | 34460809-08 | VAIA Shower pipe with shower thermostat without hand shower - Platinum | 2023-04-01 |  |  |  | Platinum | VAIA | Showers > Shower systems > Shower Pipes | EC011329 | Vaia | 4930.5 |  | 895 | 160 | 395 | 0.48 | 0.48 | 40 | * **shower with fixed riser projection 452mm** * overhead shower: rain flow * rain shower Ø 300 mm * rain shower with anti-scale system * max. rainshower flow 14 l/min * Function from: 10 l/min * rotary diverter with volume control and shut-off function * slide-on rosettes Ø 70 mm * height of fittings up to rain shower (bottom edge) 964mm * height of fittings up to top edge of elbow 1267mm * gauge 150 mm - 13 mm * metal shower hose 1750mm with integrated anti-twist protection * 1/2" connection * slide bar * Pipe diameter 23.5 mm | **This article does not include a hand shower!** **Intrinsic protection against back flow.** | https://media.cdn.dornbracht.com/v/y3oPMfOZ// | https://media.cdn.dornbracht.com/v/DAkVMl9g//
4099477117027 | 34460809-06 | VAIA Shower pipe with shower thermostat without hand shower - Brushed Platinum | 2023-04-01 |  |  |  | Brushed Platinum | VAIA | Showers > Shower systems > Shower Pipes | EC011329 | Vaia | 4930.5 |  | 895 | 160 | 395 | 0.48 | 0.48 | 60 | * **shower with fixed riser projection 452mm** * overhead shower: rain flow * rain shower Ø 300 mm * rain shower with anti-scale system * max. rainshower flow 14 l/min * Function from: 10 l/min * rotary diverter with volume control and shut-off function * slide-on rosettes Ø 70 mm * height of fittings up to rain shower (bottom edge) 964mm * height of fittings up to top edge of elbow 1267mm * gauge 150 mm - 13 mm * metal shower hose 1750mm with integrated anti-twist protection * 1/2" connection * slide bar * Pipe diameter 23.5 mm | **This article does not include a hand shower!** **Intrinsic protection against back flow.** | https://media.cdn.dornbracht.com/v/qJojUoKH// | https://media.cdn.dornbracht.com/v/DAkVMl9g//
4099477222509 | 34460809-27 | VAIA Shower pipe with shower thermostat without hand shower - Brushed Light Gold | 2024-03-01 |  |  |  | Brushed Light Gold | VAIA | Showers > Shower systems > Shower Pipes | EC011329 | Vaia | 4622.3 |  | 895 | 160 | 395 | 0.48 | 0.48 | 30 | * **shower with fixed riser projection 452mm** * overhead shower: rain flow * rain shower Ø 300 mm * rain shower with anti-scale system * max. rainshower flow 14 l/min * Function from: 10 l/min * rotary diverter with volume control and shut-off function * slide-on rosettes Ø 70 mm * height of fittings up to rain shower (bottom edge) 964mm * height of fittings up to top edge of elbow 1267mm * gauge 150 mm - 13 mm * metal shower hose 1750mm with integrated anti-twist protection * 1/2" connection * slide bar * Pipe diameter 23.5 mm | **This article does not include a hand shower!** **Intrinsic protection against back flow.** |  | https://media.cdn.dornbracht.com/v/DAkVMl9g//
4099477117072 | 34460809-47 | VAIA Shower pipe with shower thermostat without hand shower - Champagne (22kt Gold) | 2023-04-01 |  |  |  | Champagne (22kt Gold) | VAIA | Showers > Shower systems > Shower Pipes | EC011329 | Vaia | 6779.5 |  | 895 | 160 | 395 | 0.48 | 0.48 | 60 | * **shower with fixed riser projection 452mm** * overhead shower: rain flow * rain shower Ø 300 mm * rain shower with anti-scale system * max. rainshower flow 14 l/min * Function from: 10 l/min * rotary diverter with volume control and shut-off function * slide-on rosettes Ø 70 mm * height of fittings up to rain shower (bottom edge) 964mm * height of fittings up to top edge of elbow 1267mm * gauge 150 mm - 13 mm * metal shower hose 1750mm with integrated anti-twist protection * 1/2" connection * slide bar * Pipe diameter 23.5 mm | **This article does not include a hand shower!** **Intrinsic protection against back flow.** | https://media.cdn.dornbracht.com/v/bUHAYiSf// | https://media.cdn.dornbracht.com/v/DAkVMl9g//
4099477117065 | 34460809-46 | VAIA Shower pipe with shower thermostat without hand shower - Brushed Champagne (22kt Gold) | 2023-04-01 |  |  |  | Brushed Champagne (22kt Gold) | VAIA | Showers > Shower systems > Shower Pipes | EC011329 | Vaia | 6779.5 |  | 895 | 160 | 395 | 0.48 | 0.48 | 60 | * **shower with fixed riser projection 452mm** * overhead shower: rain flow * rain shower Ø 300 mm * rain shower with anti-scale system * max. rainshower flow 14 l/min * Function from: 10 l/min * rotary diverter with volume control and shut-off function * slide-on rosettes Ø 70 mm * height of fittings up to rain shower (bottom edge) 964mm * height of fittings up to top edge of elbow 1267mm * gauge 150 mm - 13 mm * metal shower hose 1750mm with integrated anti-twist protection * 1/2" connection * slide bar * Pipe diameter 23.5 mm | **This article does not include a hand shower!** **Intrinsic protection against back flow.** | https://media.cdn.dornbracht.com/v/PK0mJS2x// | https://media.cdn.dornbracht.com/v/DAkVMl9g//
4099477116907 | 34460809-28 | VAIA Shower pipe with shower thermostat without hand shower - Brushed Durabrass (23kt Gold) | 2023-04-01 |  |  |  | Brushed Durabrass (23kt Gold) | VAIA | Showers > Shower systems > Shower Pipes | EC011329 | Vaia | 6471.4 |  | 895 | 160 | 395 | 0.48 | 0.48 | 60 | * **shower with fixed riser projection 452mm** * overhead shower: rain flow * rain shower Ø 300 mm * rain shower with anti-scale system * max. rainshower flow 14 l/min * Function from: 10 l/min * rotary diverter with volume control and shut-off function * slide-on rosettes Ø 70 mm * height of fittings up to rain shower (bottom edge) 964mm * height of fittings up to top edge of elbow 1267mm * gauge 150 mm - 13 mm * metal shower hose 1750mm with integrated anti-twist protection * 1/2" connection * slide bar * Pipe diameter 23.5 mm | **This article does not include a hand shower!** **Intrinsic protection against back flow.** | https://media.cdn.dornbracht.com/v/0oEaGl08// | https://media.cdn.dornbracht.com/v/DAkVMl9g//
4099477153308 | 34460809-42 | VAIA Shower pipe with shower thermostat without hand shower - Brushed Bronze | 2023-03-01 |  |  |  | Brushed Bronze | VAIA | Showers > Shower systems > Shower Pipes | EC011329 | Vaia | 4930.5 |  | 895 | 160 | 395 | 0.48 | 0.48 | 30 | * **shower with fixed riser projection 452mm** * overhead shower: rain flow * rain shower Ø 300 mm * rain shower with anti-scale system * max. rainshower flow 14 l/min * Function from: 10 l/min * rotary diverter with volume control and shut-off function * slide-on rosettes Ø 70 mm * height of fittings up to rain shower (bottom edge) 964mm * height of fittings up to top edge of elbow 1267mm * gauge 150 mm - 13 mm * metal shower hose 1750mm with integrated anti-twist protection * 1/2" connection * slide bar * Pipe diameter 23.5 mm | **This article does not include a hand shower!** **Intrinsic protection against back flow.** | https://media.cdn.dornbracht.com/v/4DXeCzjB// | https://media.cdn.dornbracht.com/v/DAkVMl9g//
4099477117041 | 34460809-19 | VAIA Shower pipe with shower thermostat without hand shower - Dark Chrome | 2023-04-01 |  |  |  | Dark Chrome | VAIA | Showers > Shower systems > Shower Pipes | EC011329 | Vaia | 4622.3 |  | 895 | 160 | 395 | 0.48 | 0.48 | 20 | * **shower with fixed riser projection 452mm** * overhead shower: rain flow * rain shower Ø 300 mm * rain shower with anti-scale system * max. rainshower flow 14 l/min * Function from: 10 l/min * rotary diverter with volume control and shut-off function * slide-on rosettes Ø 70 mm * height of fittings up to rain shower (bottom edge) 964mm * height of fittings up to top edge of elbow 1267mm * gauge 150 mm - 13 mm * metal shower hose 1750mm with integrated anti-twist protection * 1/2" connection * slide bar * Pipe diameter 23.5 mm | **This article does not include a hand shower!** **Intrinsic protection against back flow.** | https://media.cdn.dornbracht.com/v/pSnlXvgn// | https://media.cdn.dornbracht.com/v/DAkVMl9g//
4099477117089 | 34460809-99 | VAIA Shower pipe with shower thermostat without hand shower - Brushed Dark Platinum | 2023-04-01 |  |  |  | Brushed Dark Platinum | VAIA | Showers > Shower systems > Shower Pipes | EC011329 | Vaia | 5546.8 |  | 895 | 160 | 395 | 0.48 | 0.48 | 20 | * **shower with fixed riser projection 452mm** * overhead shower: rain flow * rain shower Ø 300 mm * rain shower with anti-scale system * max. rainshower flow 14 l/min * Function from: 10 l/min * rotary diverter with volume control and shut-off function * slide-on rosettes Ø 70 mm * height of fittings up to rain shower (bottom edge) 964mm * height of fittings up to top edge of elbow 1267mm * gauge 150 mm - 13 mm * metal shower hose 1750mm with integrated anti-twist protection * 1/2" connection * slide bar * Pipe diameter 23.5 mm | **This article does not include a hand shower!** **Intrinsic protection against back flow.** | https://media.cdn.dornbracht.com/v/VQwG1qIL// | https://media.cdn.dornbracht.com/v/DAkVMl9g//
4029011899331 | 26632360-00 | MADISON Showerpipe with shower mixer without hand shower - Chrome | 2020-05-01 |  |  |  | Chrome | MADISON | Showers > Shower systems > Shower Pipes | EC011329 | Madison | 3186.1 | 28002970-000010,28002970-000010,28002970-000010,28002978-00,28002978-00,28002978-00,28002978-000010,28002978-000010,28002978-000010 | 895 | 160 | 395 | 5.56 | 3.5 | 10 | * **shower with fixed riser projection 420mm** * overhead shower: rain flow * rain shower Ø 200 mm * max. rainshower flow 14 l/min * Function from: 8 l/min * rotary diverter for fixed-riser shower/hand shower * height of fittings up to top edge of elbow 1180mm * height of fittings up to rain shower (bottom edge) 1009mm * rosette for shower holder Ø 66mm * rosette for wall mounting Ø 70mm * rosette for shower mixer Ø 60mm * gauge 150 mm - 13 mm * metal shower hose 1250mm with integrated anti-twist protection * 1/2" connection * Pipe diameter 20 mm * This product can help a building meet the requirements of Green Building Rating Systems, e.g. LEED®, BREEAM®, DGNB * WRAS | **This article does not include a hand shower!** **Intrinsic protection against back flow.** | https://media.cdn.dornbracht.com/v/xAs4mR4V// | https://media.cdn.dornbracht.com/v/7VvXu8HT//
4029011912894 | 26632360-08 | MADISON Showerpipe with shower mixer without hand shower - Platinum | 2020-05-01 |  |  |  | Platinum | MADISON | Showers > Shower systems > Shower Pipes | EC011329 | Madison | 5097.7 | 28002970-080010,28002970-080010,28002970-080010,28002978-08,28002978-08,28002978-08,28002978-080010,28002978-080010,28002978-080010 | 895 | 160 | 395 | 5.56 | 3.5 | 40 | * **shower with fixed riser projection 420mm** * overhead shower: rain flow * rain shower Ø 200 mm * max. rainshower flow 14 l/min * Function from: 8 l/min * rotary diverter for fixed-riser shower/hand shower * height of fittings up to top edge of elbow 1180mm * height of fittings up to rain shower (bottom edge) 1009mm * rosette for shower holder Ø 66mm * rosette for wall mounting Ø 70mm * rosette for shower mixer Ø 60mm * gauge 150 mm - 13 mm * metal shower hose 1250mm with integrated anti-twist protection * 1/2" connection * Pipe diameter 20 mm * This product can help a building meet the requirements of Green Building Rating Systems, e.g. LEED®, BREEAM®, DGNB * WRAS | **This article does not include a hand shower!** **Intrinsic protection against back flow.** | https://media.cdn.dornbracht.com/v/85DKZoAf// | https://media.cdn.dornbracht.com/v/7VvXu8HT//
4029011899362 | 26632360-06 | MADISON Showerpipe with shower mixer without hand shower - Brushed Platinum | 2020-05-01 |  |  |  | Brushed Platinum | MADISON | Showers > Shower systems > Shower Pipes | EC011329 | Madison | 5097.7 | 28002970-060010,28002970-060010,28002970-060010,28002978-06,28002978-06,28002978-06,28002978-060010,28002978-060010,28002978-060010 | 895 | 160 | 395 | 5.56 | 3.5 | 10 | * **shower with fixed riser projection 420mm** * overhead shower: rain flow * rain shower Ø 200 mm * max. rainshower flow 14 l/min * Function from: 8 l/min * rotary diverter for fixed-riser shower/hand shower * height of fittings up to top edge of elbow 1180mm * height of fittings up to rain shower (bottom edge) 1009mm * rosette for shower holder Ø 66mm * rosette for wall mounting Ø 70mm * rosette for shower mixer Ø 60mm * gauge 150 mm - 13 mm * metal shower hose 1250mm with integrated anti-twist protection * 1/2" connection * Pipe diameter 20 mm * This product can help a building meet the requirements of Green Building Rating Systems, e.g. LEED®, BREEAM®, DGNB * WRAS | **This article does not include a hand shower!** **Intrinsic protection against back flow.** | https://media.cdn.dornbracht.com/v/vNo82EtM// | https://media.cdn.dornbracht.com/v/7VvXu8HT//
4029011912887 | 26632360-09 | MADISON Showerpipe with shower mixer without hand shower - Durabrass (23kt Gold) | 2020-05-01 |  |  |  | Durabrass (23kt Gold) | MADISON | Showers > Shower systems > Shower Pipes | EC011329 | Madison | 6690.8 | 28002970-090010,28002970-090010,28002970-090010,28002978-09,28002978-09,28002978-09,28002978-090010,28002978-090010,28002978-090010 | 895 | 160 | 395 | 5.56 | 3.5 | 40 | * **shower with fixed riser projection 420mm** * overhead shower: rain flow * rain shower Ø 200 mm * max. rainshower flow 14 l/min * Function from: 8 l/min * rotary diverter for fixed-riser shower/hand shower * height of fittings up to top edge of elbow 1180mm * height of fittings up to rain shower (bottom edge) 1009mm * rosette for shower holder Ø 66mm * rosette for wall mounting Ø 70mm * rosette for shower mixer Ø 60mm * gauge 150 mm - 13 mm * metal shower hose 1250mm with integrated anti-twist protection * 1/2" connection * Pipe diameter 20 mm * This product can help a building meet the requirements of Green Building Rating Systems, e.g. LEED®, BREEAM®, DGNB * WRAS | **This article does not include a hand shower!** **Intrinsic protection against back flow.** | https://media.cdn.dornbracht.com/v/IHBab7No// | https://media.cdn.dornbracht.com/v/7VvXu8HT//
4029011921278 | 26632360-28 | MADISON Showerpipe with shower mixer without hand shower - Brushed Durabrass (23kt Gold) | 2020-06-01 |  |  |  | Brushed Durabrass (23kt Gold) | MADISON | Showers > Shower systems > Shower Pipes | EC011329 | Madison | 6690.8 | 28002970-280010,28002970-280010,28002970-280010,28002978-28,28002978-28,28002978-28,28002978-280010,28002978-280010,28002978-280010 | 895 | 160 | 395 | 5.56 | 3.5 | 20 | * **shower with fixed riser projection 420mm** * overhead shower: rain flow * rain shower Ø 200 mm * max. rainshower flow 14 l/min * Function from: 8 l/min * rotary diverter for fixed-riser shower/hand shower * height of fittings up to top edge of elbow 1180mm * height of fittings up to rain shower (bottom edge) 1009mm * rosette for shower holder Ø 66mm * rosette for wall mounting Ø 70mm * rosette for shower mixer Ø 60mm * gauge 150 mm - 13 mm * metal shower hose 1250mm with integrated anti-twist protection * 1/2" connection * Pipe diameter 20 mm * This product can help a building meet the requirements of Green Building Rating Systems, e.g. LEED®, BREEAM®, DGNB * WRAS | **This article does not include a hand shower!** **Intrinsic protection against back flow.** | https://media.cdn.dornbracht.com/v/CxhToohB// | https://media.cdn.dornbracht.com/v/7VvXu8HT//
4029011921261 | 26632360-99 | MADISON Showerpipe with shower mixer without hand shower - Brushed Dark Platinum | 2020-06-01 |  |  |  | Brushed Dark Platinum | MADISON | Showers > Shower systems > Shower Pipes | EC011329 | Madison | 5735 | 28002970-990010,28002970-990010,28002970-990010,28002978-99,28002978-99,28002978-99,28002978-990010,28002978-990010,28002978-990010 | 895 | 160 | 395 | 5.56 | 3.5 | 20 | * **shower with fixed riser projection 420mm** * overhead shower: rain flow * rain shower Ø 200 mm * max. rainshower flow 14 l/min * Function from: 8 l/min * rotary diverter for fixed-riser shower/hand shower * height of fittings up to top edge of elbow 1180mm * height of fittings up to rain shower (bottom edge) 1009mm * rosette for shower holder Ø 66mm * rosette for wall mounting Ø 70mm * rosette for shower mixer Ø 60mm * gauge 150 mm - 13 mm * metal shower hose 1250mm with integrated anti-twist protection * 1/2" connection * Pipe diameter 20 mm * This product can help a building meet the requirements of Green Building Rating Systems, e.g. LEED®, BREEAM®, DGNB * WRAS | **This article does not include a hand shower!** **Intrinsic protection against back flow.** | https://media.cdn.dornbracht.com/v/pbhsLzXY// | https://media.cdn.dornbracht.com/v/7VvXu8HT//
4099477114682 | 26633360-00 | MADISON Showerpipe with shower mixer without hand shower FlowReduce - Chrome | 2023-04-03 |  |  |  | Chrome | MADISON | Showers > Shower systems > Shower Pipes | EC011329 | Madison | 3186.1 |  | 895 | 160 | 395 | 3.59 | 3.59 | 60 | * **shower with fixed riser projection 420mm** * overhead shower: rain flow * rain shower Ø 200 mm * max. rainshower flow 7 l/min * rotary diverter for fixed-riser shower/hand shower * height of fittings up to top edge of elbow 1180mm * height of fittings up to rain shower (bottom edge) 1009mm * rosette for shower holder Ø 66mm * rosette for wall mounting Ø 70mm * rosette for shower mixer Ø 60mm * gauge 150 mm - 13 mm * metal shower hose 1250mm with integrated anti-twist protection * 1/2" connection * Pipe diameter 20 mm * This product can help a building meet the requirements of Green Building Rating Systems, e.g. LEED®, BREEAM®, DGNB | **This article does not include a hand shower!** **Intrinsic protection against back flow.** | https://media.cdn.dornbracht.com/v/YnzdRGWI//,https://media.cdn.dornbracht.com/v/XQfNmzBT// | https://media.cdn.dornbracht.com/v/7VvXu8HT//
4099477114705 | 26633360-08 | MADISON Showerpipe with shower mixer without hand shower FlowReduce - Platinum | 2023-04-03 |  |  |  | Platinum | MADISON | Showers > Shower systems > Shower Pipes | EC011329 | Madison | 5097.7 |  | 895 | 160 | 395 | 3.585 | 3.585 | 40 | * **shower with fixed riser projection 420mm** * overhead shower: rain flow * rain shower Ø 200 mm * max. rainshower flow 7 l/min * rotary diverter for fixed-riser shower/hand shower * height of fittings up to top edge of elbow 1180mm * height of fittings up to rain shower (bottom edge) 1009mm * rosette for shower holder Ø 66mm * rosette for wall mounting Ø 70mm * rosette for shower mixer Ø 60mm * gauge 150 mm - 13 mm * metal shower hose 1250mm with integrated anti-twist protection * 1/2" connection * Pipe diameter 20 mm * This product can help a building meet the requirements of Green Building Rating Systems, e.g. LEED®, BREEAM®, DGNB | **This article does not include a hand shower!** **Intrinsic protection against back flow.** | https://media.cdn.dornbracht.com/v/5ODAqQMh// | https://media.cdn.dornbracht.com/v/7VvXu8HT//
4099477114699 | 26633360-06 | MADISON Showerpipe with shower mixer without hand shower FlowReduce - Brushed Platinum | 2023-04-03 |  |  |  | Brushed Platinum | MADISON | Showers > Shower systems > Shower Pipes | EC011329 | Madison | 5097.7 |  | 895 | 160 | 395 | 3.59 | 3.59 | 60 | * **shower with fixed riser projection 420mm** * overhead shower: rain flow * rain shower Ø 200 mm * max. rainshower flow 7 l/min * rotary diverter for fixed-riser shower/hand shower * height of fittings up to top edge of elbow 1180mm * height of fittings up to rain shower (bottom edge) 1009mm * rosette for shower holder Ø 66mm * rosette for wall mounting Ø 70mm * rosette for shower mixer Ø 60mm * gauge 150 mm - 13 mm * metal shower hose 1250mm with integrated anti-twist protection * 1/2" connection * Pipe diameter 20 mm * This product can help a building meet the requirements of Green Building Rating Systems, e.g. LEED®, BREEAM®, DGNB | **This article does not include a hand shower!** **Intrinsic protection against back flow.** | https://media.cdn.dornbracht.com/v/2dZlxfKC// | https://media.cdn.dornbracht.com/v/7VvXu8HT//
4099477114712 | 26633360-09 | MADISON Showerpipe with shower mixer without hand shower FlowReduce - Durabrass (23kt Gold) | 2023-04-03 |  |  |  | Durabrass (23kt Gold) | MADISON | Showers > Shower systems > Shower Pipes | EC011329 | Madison | 6690.8 |  | 895 | 160 | 395 | 3.59 | 3.59 | 40 | * **shower with fixed riser projection 420mm** * overhead shower: rain flow * rain shower Ø 200 mm * max. rainshower flow 7 l/min * rotary diverter for fixed-riser shower/hand shower * height of fittings up to top edge of elbow 1180mm * height of fittings up to rain shower (bottom edge) 1009mm * rosette for shower holder Ø 66mm * rosette for wall mounting Ø 70mm * rosette for shower mixer Ø 60mm * gauge 150 mm - 13 mm * metal shower hose 1250mm with integrated anti-twist protection * 1/2" connection * Pipe diameter 20 mm * This product can help a building meet the requirements of Green Building Rating Systems, e.g. LEED®, BREEAM®, DGNB | **This article does not include a hand shower!** **Intrinsic protection against back flow.** | https://media.cdn.dornbracht.com/v/6nUY0CeY// | https://media.cdn.dornbracht.com/v/7VvXu8HT//
4099477114729 | 26633360-28 | MADISON Showerpipe with shower mixer without hand shower FlowReduce - Brushed Durabrass (23kt Gold) | 2023-04-03 |  |  |  | Brushed Durabrass (23kt Gold) | MADISON | Showers > Shower systems > Shower Pipes | EC011329 | Madison | 6690.8 |  | 895 | 160 | 395 | 3.59 | 3.59 | 60 | * **shower with fixed riser projection 420mm** * overhead shower: rain flow * rain shower Ø 200 mm * max. rainshower flow 7 l/min * rotary diverter for fixed-riser shower/hand shower * height of fittings up to top edge of elbow 1180mm * height of fittings up to rain shower (bottom edge) 1009mm * rosette for shower holder Ø 66mm * rosette for wall mounting Ø 70mm * rosette for shower mixer Ø 60mm * gauge 150 mm - 13 mm * metal shower hose 1250mm with integrated anti-twist protection * 1/2" connection * Pipe diameter 20 mm * This product can help a building meet the requirements of Green Building Rating Systems, e.g. LEED®, BREEAM®, DGNB | **This article does not include a hand shower!** **Intrinsic protection against back flow.** | https://media.cdn.dornbracht.com/v/bMSbFfSP// | https://media.cdn.dornbracht.com/v/7VvXu8HT//
4099477114736 | 26633360-99 | MADISON Showerpipe with shower mixer without hand shower FlowReduce - Brushed Dark Platinum | 2023-04-03 |  |  |  | Brushed Dark Platinum | MADISON | Showers > Shower systems > Shower Pipes | EC011329 | Madison | 5734.9 |  | 895 | 160 | 395 | 3.59 | 3.59 | 20 | * **shower with fixed riser projection 420mm** * overhead shower: rain flow * rain shower Ø 200 mm * max. rainshower flow 7 l/min * rotary diverter for fixed-riser shower/hand shower * height of fittings up to top edge of elbow 1180mm * height of fittings up to rain shower (bottom edge) 1009mm * rosette for shower holder Ø 66mm * rosette for wall mounting Ø 70mm * rosette for shower mixer Ø 60mm * gauge 150 mm - 13 mm * metal shower hose 1250mm with integrated anti-twist protection * 1/2" connection * Pipe diameter 20 mm * This product can help a building meet the requirements of Green Building Rating Systems, e.g. LEED®, BREEAM®, DGNB | **This article does not include a hand shower!** **Intrinsic protection against back flow.** | https://media.cdn.dornbracht.com/v/0BXDuZOI// | https://media.cdn.dornbracht.com/v/7VvXu8HT//
4099477114460 | 26622892-00 | TARA Showerpipe with shower mixer without hand shower 300 mm - Chrome | 2023-04-03 |  |  |  | Chrome | TARA | Showers > Shower systems > Shower Pipes | EC011329 | Tara. (new) | 2959 |  | 895 | 160 | 395 | 3.88 | 3.88 | 10 | * **shower with fixed riser projection 420mm** * overhead shower: rain flow * rain shower Ø 300 mm * rain shower with anti-scale system * max. rainshower flow 14 l/min * Function from: 10 l/min * rotary diverter for fixed-riser shower/hand shower * height of fittings up to rain shower (bottom edge) 850mm * height of fittings up to top edge of elbow 1167mm * rosette for shower holder Ø 55mm * rosette for wall mounting Ø 57mm * rosette for shower mixer Ø 65mm * gauge 150 mm - 13 mm * 1500 mm metal shower hose * 1/2" connection * Pipe diameter 20 mm * quick clearing | **This article does not include a hand shower!** **Intrinsic protection against back flow.** | https://media.cdn.dornbracht.com/v/OyreEk4S// | https://media.cdn.dornbracht.com/v/tiuCzb2t//
4099477114552 | 26622892-93 | TARA Showerpipe with shower mixer without hand shower 300 mm - Brushed Chrome | 2023-04-03 |  |  |  | Brushed Chrome | TARA | Showers > Shower systems > Shower Pipes | EC011329 | Tara. (new) | 3846.7 |  | 895 | 160 | 395 | 3.88 | 3.88 | 20 | * **shower with fixed riser projection 420mm** * overhead shower: rain flow * rain shower Ø 300 mm * rain shower with anti-scale system * max. rainshower flow 14 l/min * Function from: 10 l/min * rotary diverter for fixed-riser shower/hand shower * height of fittings up to rain shower (bottom edge) 850mm * height of fittings up to top edge of elbow 1167mm * rosette for shower holder Ø 55mm * rosette for wall mounting Ø 57mm * rosette for shower mixer Ø 65mm * gauge 150 mm - 13 mm * 1500 mm metal shower hose * 1/2" connection * Pipe diameter 20 mm * quick clearing | **This article does not include a hand shower!** **Intrinsic protection against back flow.** | https://media.cdn.dornbracht.com/v/MGiQNdur// | https://media.cdn.dornbracht.com/v/tiuCzb2t//
4099477114477 | 26622892-08 | TARA Showerpipe with shower mixer without hand shower 300 mm - Platinum | 2023-04-03 |  |  |  | Platinum | TARA | Showers > Shower systems > Shower Pipes | EC011329 | Tara. (new) | 4734.4 |  | 895 | 160 | 395 | 3.88 | 3.88 | 40 | * **shower with fixed riser projection 420mm** * overhead shower: rain flow * rain shower Ø 300 mm * rain shower with anti-scale system * max. rainshower flow 14 l/min * Function from: 10 l/min * rotary diverter for fixed-riser shower/hand shower * height of fittings up to rain shower (bottom edge) 850mm * height of fittings up to top edge of elbow 1167mm * rosette for shower holder Ø 55mm * rosette for wall mounting Ø 57mm * rosette for shower mixer Ø 65mm * gauge 150 mm - 13 mm * 1500 mm metal shower hose * 1/2" connection * Pipe diameter 20 mm * quick clearing | **This article does not include a hand shower!** **Intrinsic protection against back flow.** | https://media.cdn.dornbracht.com/v/4XRBDRjR// | https://media.cdn.dornbracht.com/v/tiuCzb2t//
4099477114484 | 26622892-06 | TARA Showerpipe with shower mixer without hand shower 300 mm - Brushed Platinum | 2023-04-03 |  |  |  | Brushed Platinum | TARA | Showers > Shower systems > Shower Pipes | EC011329 | Tara. (new) | 4734.4 |  | 895 | 160 | 395 | 3.88 | 3.88 | 10 | * **shower with fixed riser projection 420mm** * overhead shower: rain flow * rain shower Ø 300 mm * rain shower with anti-scale system * max. rainshower flow 14 l/min * Function from: 10 l/min * rotary diverter for fixed-riser shower/hand shower * height of fittings up to rain shower (bottom edge) 850mm * height of fittings up to top edge of elbow 1167mm * rosette for shower holder Ø 55mm * rosette for wall mounting Ø 57mm * rosette for shower mixer Ø 65mm * gauge 150 mm - 13 mm * 1500 mm metal shower hose * 1/2" connection * Pipe diameter 20 mm * quick clearing | **This article does not include a hand shower!** **Intrinsic protection against back flow.** | https://media.cdn.dornbracht.com/v/xdm92mWU// | https://media.cdn.dornbracht.com/v/tiuCzb2t//
4099477221533 | 26622892-27 | TARA Showerpipe with shower mixer without hand shower 300 mm - Brushed Light Gold | 2024-05-01 |  |  |  | Brushed Light Gold | TARA | Showers > Shower systems > Shower Pipes | EC011329 | Tara. (new) | 4438.6 |  | 895 | 160 | 395 | 3.88 | 3.88 | 30 | * **shower with fixed riser projection 420mm** * overhead shower: rain flow * rain shower Ø 300 mm * rain shower with anti-scale system * max. rainshower flow 14 l/min * Function from: 10 l/min * rotary diverter for fixed-riser shower/hand shower * height of fittings up to rain shower (bottom edge) 850mm * height of fittings up to top edge of elbow 1167mm * rosette for shower holder Ø 55mm * rosette for wall mounting Ø 57mm * rosette for shower mixer Ø 65mm * gauge 150 mm - 13 mm * 1500 mm metal shower hose * 1/2" connection * Pipe diameter 20 mm * quick clearing | **This article does not include a hand shower!** **Intrinsic protection against back flow.** |  | https://media.cdn.dornbracht.com/v/tiuCzb2t//
4099477114545 | 26622892-47 | TARA Showerpipe with shower mixer without hand shower 300 mm - Champagne (22kt Gold) | 2023-04-03 |  |  |  | Champagne (22kt Gold) | TARA | Showers > Shower systems > Shower Pipes | EC011329 | Tara. (new) | 6509.8 |  | 895 | 160 | 395 | 3.88 | 3.88 | 30 | * **shower with fixed riser projection 420mm** * overhead shower: rain flow * rain shower Ø 300 mm * rain shower with anti-scale system * max. rainshower flow 14 l/min * Function from: 10 l/min * rotary diverter for fixed-riser shower/hand shower * height of fittings up to rain shower (bottom edge) 850mm * height of fittings up to top edge of elbow 1167mm * rosette for shower holder Ø 55mm * rosette for wall mounting Ø 57mm * rosette for shower mixer Ø 65mm * gauge 150 mm - 13 mm * 1500 mm metal shower hose * 1/2" connection * Pipe diameter 20 mm * quick clearing | **This article does not include a hand shower!** **Intrinsic protection against back flow.** | https://media.cdn.dornbracht.com/v/3qzd8Cfe// | https://media.cdn.dornbracht.com/v/tiuCzb2t//
4099477114538 | 26622892-46 | TARA Showerpipe with shower mixer without hand shower 300 mm - Brushed Champagne (22kt Gold) | 2023-04-03 |  |  |  | Brushed Champagne (22kt Gold) | TARA | Showers > Shower systems > Shower Pipes | EC011329 | Tara. (new) | 6509.8 |  | 895 | 160 | 395 | 3.88 | 3.88 | 30 | * **shower with fixed riser projection 420mm** * overhead shower: rain flow * rain shower Ø 300 mm * rain shower with anti-scale system * max. rainshower flow 14 l/min * Function from: 10 l/min * rotary diverter for fixed-riser shower/hand shower * height of fittings up to rain shower (bottom edge) 850mm * height of fittings up to top edge of elbow 1167mm * rosette for shower holder Ø 55mm * rosette for wall mounting Ø 57mm * rosette for shower mixer Ø 65mm * gauge 150 mm - 13 mm * 1500 mm metal shower hose * 1/2" connection * Pipe diameter 20 mm * quick clearing | **This article does not include a hand shower!** **Intrinsic protection against back flow.** | https://media.cdn.dornbracht.com/v/2xwa49xL// | https://media.cdn.dornbracht.com/v/tiuCzb2t//
4099477114514 | 26622892-28 | TARA Showerpipe with shower mixer without hand shower 300 mm - Brushed Durabrass (23kt Gold) | 2023-04-03 |  |  |  | Brushed Durabrass (23kt Gold) | TARA | Showers > Shower systems > Shower Pipes | EC011329 | Tara. (new) | 6213.9 |  | 895 | 160 | 395 | 3.88 | 3.88 | 20 | * **shower with fixed riser projection 420mm** * overhead shower: rain flow * rain shower Ø 300 mm * rain shower with anti-scale system * max. rainshower flow 14 l/min * Function from: 10 l/min * rotary diverter for fixed-riser shower/hand shower * height of fittings up to rain shower (bottom edge) 850mm * height of fittings up to top edge of elbow 1167mm * rosette for shower holder Ø 55mm * rosette for wall mounting Ø 57mm * rosette for shower mixer Ø 65mm * gauge 150 mm - 13 mm * 1500 mm metal shower hose * 1/2" connection * Pipe diameter 20 mm * quick clearing | **This article does not include a hand shower!** **Intrinsic protection against back flow.** | https://media.cdn.dornbracht.com/v/AM3isqv5// | https://media.cdn.dornbracht.com/v/tiuCzb2t//
4099477247991 | 26622892-42 | TARA Showerpipe with shower mixer without hand shower 300 mm - Brushed Bronze | 2024-06-01 |  |  |  | Brushed Bronze | TARA | Showers > Shower systems > Shower Pipes | EC011329 | Tara. (new) | 4734.4 |  | 895 | 160 | 395 | 3.88 | 3.88 | 30 | * **shower with fixed riser projection 420mm** * overhead shower: rain flow * rain shower Ø 300 mm * rain shower with anti-scale system * max. rainshower flow 14 l/min * Function from: 10 l/min * rotary diverter for fixed-riser shower/hand shower * height of fittings up to rain shower (bottom edge) 850mm * height of fittings up to top edge of elbow 1167mm * rosette for shower holder Ø 55mm * rosette for wall mounting Ø 57mm * rosette for shower mixer Ø 65mm * gauge 150 mm - 13 mm * 1500 mm metal shower hose * 1/2" connection * Pipe diameter 20 mm * quick clearing | **This article does not include a hand shower!** **Intrinsic protection against back flow.** | https://media.cdn.dornbracht.com/v/vrG6xovf// | https://media.cdn.dornbracht.com/v/tiuCzb2t//
4099477114354 | 26622892-19 | TARA Showerpipe with shower mixer without hand shower 300 mm - Dark Chrome | 2023-04-03 |  |  |  | Dark Chrome | TARA | Showers > Shower systems > Shower Pipes | EC011329 | Tara. (new) | 4438.6 |  | 895 | 160 | 395 | 3.88 | 3.88 | 20 | * **shower with fixed riser projection 420mm** * overhead shower: rain flow * rain shower Ø 300 mm * rain shower with anti-scale system * max. rainshower flow 14 l/min * Function from: 10 l/min * rotary diverter for fixed-riser shower/hand shower * height of fittings up to rain shower (bottom edge) 850mm * height of fittings up to top edge of elbow 1167mm * rosette for shower holder Ø 55mm * rosette for wall mounting Ø 57mm * rosette for shower mixer Ø 65mm * gauge 150 mm - 13 mm * 1500 mm metal shower hose * 1/2" connection * Pipe diameter 20 mm * quick clearing | **This article does not include a hand shower!** **Intrinsic protection against back flow.** | https://media.cdn.dornbracht.com/v/yMtYKLy0// | https://media.cdn.dornbracht.com/v/tiuCzb2t//
4099477114569 | 26622892-99 | TARA Showerpipe with shower mixer without hand shower 300 mm - Brushed Dark Platinum | 2023-04-03 |  |  |  | Brushed Dark Platinum | TARA | Showers > Shower systems > Shower Pipes | EC011329 | Tara. (new) | 5326.2 |  | 895 | 160 | 395 | 3.88 | 3.88 | 20 | * **shower with fixed riser projection 420mm** * overhead shower: rain flow * rain shower Ø 300 mm * rain shower with anti-scale system * max. rainshower flow 14 l/min * Function from: 10 l/min * rotary diverter for fixed-riser shower/hand shower * height of fittings up to rain shower (bottom edge) 850mm * height of fittings up to top edge of elbow 1167mm * rosette for shower holder Ø 55mm * rosette for wall mounting Ø 57mm * rosette for shower mixer Ø 65mm * gauge 150 mm - 13 mm * 1500 mm metal shower hose * 1/2" connection * Pipe diameter 20 mm * quick clearing | **This article does not include a hand shower!** **Intrinsic protection against back flow.** | https://media.cdn.dornbracht.com/v/QrfN4fnF// | https://media.cdn.dornbracht.com/v/tiuCzb2t//
4099477114521 | 26622892-33 | TARA Showerpipe with shower mixer without hand shower 300 mm - Matte Black | 2023-04-03 |  |  |  | Matte Black | TARA | Showers > Shower systems > Shower Pipes | EC011329 | Tara. (new) | 3994.6 |  | 895 | 160 | 395 | 3.88 | 3.88 | 30 | * **shower with fixed riser projection 420mm** * overhead shower: rain flow * rain shower Ø 300 mm * rain shower with anti-scale system * max. rainshower flow 14 l/min * Function from: 10 l/min * rotary diverter for fixed-riser shower/hand shower * height of fittings up to rain shower (bottom edge) 850mm * height of fittings up to top edge of elbow 1167mm * rosette for shower holder Ø 55mm * rosette for wall mounting Ø 57mm * rosette for shower mixer Ø 65mm * gauge 150 mm - 13 mm * 1500 mm metal shower hose * 1/2" connection * Pipe diameter 20 mm * quick clearing | **This article does not include a hand shower!** **Intrinsic protection against back flow.** | https://media.cdn.dornbracht.com/v/4nDGyt5g// | https://media.cdn.dornbracht.com/v/tiuCzb2t//
4029011900136 | 26632892-00 | TARA Showerpipe with shower mixer without hand shower FlowReduce 220 mm - Chrome | 2020-05-01 |  |  |  | Chrome | TARA | Showers > Shower systems > Shower Pipes | EC011329 | Tara. (new) | 2959 | 28029979-000010,28029979-000010,28029979-000010,28029979-000010,28015979-00,28015979-00,28015979-00,28015979-00,28025979-000010,28025979-000010,28025979-000010,28025979-000010,28017979-00,28017979-00,28017979-00,28017979-00,28027979-000010,28027979-000010,28027979-000010,28027979-000010,28018979-00,28018979-00,28018979-00,28018979-00,28018979-000010,28018979-000010,28018979-000010,28018979-000010,28016979-00,28016979-00,28016979-00,28016979-00,28016979-000010,28016979-000010,28016979-000010,28016979-000010,28012979-00,28012979-00,28012979-00,28012979-00,28012979-000010,28012979-000010,28012979-000010,28012979-000010 | 895 | 160 | 395 | 8.42 | 7.33 | 10 | * **shower with fixed riser projection 420mm** * overhead shower: rain flow * rain shower Ø 220 mm * rain shower with anti-scale system * max. rainshower flow 7 l/min * rotary diverter for fixed-riser shower/hand shower * height of fittings up to rain shower (bottom edge) 1007mm * height of fittings up to top edge of elbow 1167mm * rosette for shower holder Ø 55mm * rosette for wall mounting Ø 57mm * rosette for shower mixer Ø 65mm * gauge 150 mm - 13 mm * 1500 mm metal shower hose * 1/2" connection * Pipe diameter 20 mm * quick clearing * This product can help a building meet the requirements of Green Building Rating Systems, e.g. LEED®, BREEAM®, DGNB * WRAS | **This article does not include a hand shower!** **Intrinsic protection against back flow.** | https://media.cdn.dornbracht.com/v/vrqS5LCv// | https://media.cdn.dornbracht.com/v/Qbqbtk9h//
4029011944017 | 26632892-93 | TARA Showerpipe with shower mixer without hand shower FlowReduce 220 mm - Brushed Chrome | 2021-06-01 |  |  |  | Brushed Chrome | TARA | Showers > Shower systems > Shower Pipes | EC011329 | Tara. (new) | 3846.7 |  | 895 | 160 | 395 | 8.42 | 7.33 | 20 | * **shower with fixed riser projection 420mm** * overhead shower: rain flow * rain shower Ø 220 mm * rain shower with anti-scale system * max. rainshower flow 7 l/min * rotary diverter for fixed-riser shower/hand shower * height of fittings up to rain shower (bottom edge) 1007mm * height of fittings up to top edge of elbow 1167mm * rosette for shower holder Ø 55mm * rosette for wall mounting Ø 57mm * rosette for shower mixer Ø 65mm * gauge 150 mm - 13 mm * 1500 mm metal shower hose * 1/2" connection * Pipe diameter 20 mm * quick clearing * This product can help a building meet the requirements of Green Building Rating Systems, e.g. LEED®, BREEAM®, DGNB * WRAS | **This article does not include a hand shower!** **Intrinsic protection against back flow.** | https://media.cdn.dornbracht.com/v/koY3m9Qx// | https://media.cdn.dornbracht.com/v/Qbqbtk9h//
4029011912832 | 26632892-08 | TARA Showerpipe with shower mixer without hand shower FlowReduce 220 mm - Platinum | 2020-05-01 |  |  |  | Platinum | TARA | Showers > Shower systems > Shower Pipes | EC011329 | Tara. (new) | 4734 | 28029979-080010,28029979-080010,28029979-080010,28029979-080010,28015979-08,28015979-08,28015979-08,28015979-08,28025979-080010,28025979-080010,28025979-080010,28025979-080010,28017979-08,28017979-08,28017979-08,28017979-08,28027979-080010,28027979-080010,28027979-080010,28027979-080010,28018979-08,28018979-08,28018979-08,28018979-08,28018979-080010,28018979-080010,28018979-080010,28018979-080010,28016979-08,28016979-08,28016979-08,28016979-08,28016979-080010,28016979-080010,28016979-080010,28016979-080010,28012979-08,28012979-08,28012979-08,28012979-08,28012979-080010,28012979-080010,28012979-080010,28012979-080010 | 895 | 160 | 395 | 8.42 | 7.33 | 40 | * **shower with fixed riser projection 420mm** * overhead shower: rain flow * rain shower Ø 220 mm * rain shower with anti-scale system * max. rainshower flow 7 l/min * rotary diverter for fixed-riser shower/hand shower * height of fittings up to rain shower (bottom edge) 1007mm * height of fittings up to top edge of elbow 1167mm * rosette for shower holder Ø 55mm * rosette for wall mounting Ø 57mm * rosette for shower mixer Ø 65mm * gauge 150 mm - 13 mm * 1500 mm metal shower hose * 1/2" connection * Pipe diameter 20 mm * quick clearing * This product can help a building meet the requirements of Green Building Rating Systems, e.g. LEED®, BREEAM®, DGNB * WRAS | **This article does not include a hand shower!** **Intrinsic protection against back flow.** | https://media.cdn.dornbracht.com/v/1bn8ITvT// | https://media.cdn.dornbracht.com/v/Qbqbtk9h//
4029011900167 | 26632892-06 | TARA Showerpipe with shower mixer without hand shower FlowReduce 220 mm - Brushed Platinum | 2020-05-01 |  |  |  | Brushed Platinum | TARA | Showers > Shower systems > Shower Pipes | EC011329 | Tara. (new) | 4734 | 28029979-060010,28029979-060010,28029979-060010,28029979-060010,28015979-06,28015979-06,28015979-06,28015979-06,28025979-060010,28025979-060010,28025979-060010,28025979-060010,28017979-06,28017979-06,28017979-06,28017979-06,28027979-060010,28027979-060010,28027979-060010,28027979-060010,28018979-06,28018979-06,28018979-06,28018979-06,28018979-060010,28018979-060010,28018979-060010,28018979-060010,28016979-06,28016979-06,28016979-06,28016979-06,28016979-060010,28016979-060010,28016979-060010,28016979-060010,28012979-06,28012979-06,28012979-06,28012979-06,28012979-060010,28012979-060010,28012979-060010,28012979-060010 | 895 | 160 | 395 | 8.42 | 7.33 | 10 | * **shower with fixed riser projection 420mm** * overhead shower: rain flow * rain shower Ø 220 mm * rain shower with anti-scale system * max. rainshower flow 7 l/min * rotary diverter for fixed-riser shower/hand shower * height of fittings up to rain shower (bottom edge) 1007mm * height of fittings up to top edge of elbow 1167mm * rosette for shower holder Ø 55mm * rosette for wall mounting Ø 57mm * rosette for shower mixer Ø 65mm * gauge 150 mm - 13 mm * 1500 mm metal shower hose * 1/2" connection * Pipe diameter 20 mm * quick clearing * This product can help a building meet the requirements of Green Building Rating Systems, e.g. LEED®, BREEAM®, DGNB * WRAS | **This article does not include a hand shower!** **Intrinsic protection against back flow.** | https://media.cdn.dornbracht.com/v/2B58aKA5// | https://media.cdn.dornbracht.com/v/Qbqbtk9h//
4099477221625 | 26632892-27 | TARA Showerpipe with shower mixer without hand shower FlowReduce 220 mm - Brushed Light Gold | 2024-05-01 |  |  |  | Brushed Light Gold | TARA | Showers > Shower systems > Shower Pipes | EC011329 | Tara. (new) | 4438.5 | 28029979-270010,28015979-27,28025979-270010,28017979-27,28027979-270010,28018979-27,28018979-270010,28016979-27,28016979-270010,28012979-27,28012979-270010 | 895 | 160 | 395 | 8.42 | 7.33 | 30 | * **shower with fixed riser projection 420mm** * overhead shower: rain flow * rain shower Ø 220 mm * rain shower with anti-scale system * max. rainshower flow 7 l/min * rotary diverter for fixed-riser shower/hand shower * height of fittings up to rain shower (bottom edge) 1007mm * height of fittings up to top edge of elbow 1167mm * rosette for shower holder Ø 55mm * rosette for wall mounting Ø 57mm * rosette for shower mixer Ø 65mm * gauge 150 mm - 13 mm * 1500 mm metal shower hose * 1/2" connection * Pipe diameter 20 mm * quick clearing * This product can help a building meet the requirements of Green Building Rating Systems, e.g. LEED®, BREEAM®, DGNB * WRAS | **This article does not include a hand shower!** **Intrinsic protection against back flow.** | https://media.cdn.dornbracht.com/v/G07vTf1o// | https://media.cdn.dornbracht.com/v/Qbqbtk9h//
4099477031903 | 26632892-47 | TARA Showerpipe with shower mixer without hand shower FlowReduce 220 mm - Champagne (22kt Gold) | 2022-05-01 |  |  |  | Champagne (22kt Gold) | TARA | Showers > Shower systems > Shower Pipes | EC011329 | Tara. (new) | 6509.8 |  | 895 | 160 | 395 | 8.42 | 7.33 | 30 | * **shower with fixed riser projection 420mm** * overhead shower: rain flow * rain shower Ø 220 mm * rain shower with anti-scale system * max. rainshower flow 7 l/min * rotary diverter for fixed-riser shower/hand shower * height of fittings up to rain shower (bottom edge) 1007mm * height of fittings up to top edge of elbow 1167mm * rosette for shower holder Ø 55mm * rosette for wall mounting Ø 57mm * rosette for shower mixer Ø 65mm * gauge 150 mm - 13 mm * 1500 mm metal shower hose * 1/2" connection * Pipe diameter 20 mm * quick clearing * This product can help a building meet the requirements of Green Building Rating Systems, e.g. LEED®, BREEAM®, DGNB * WRAS | **This article does not include a hand shower!** **Intrinsic protection against back flow.** | https://media.cdn.dornbracht.com/v/inEtKwLm// | https://media.cdn.dornbracht.com/v/Qbqbtk9h//
4099477031880 | 26632892-46 | TARA Showerpipe with shower mixer without hand shower FlowReduce 220 mm - Brushed Champagne (22kt Gold) | 2022-05-01 |  |  |  | Brushed Champagne (22kt Gold) | TARA | Showers > Shower systems > Shower Pipes | EC011329 | Tara. (new) | 6509.8 |  | 895 | 160 | 395 | 8.42 | 7.33 | 30 | * **shower with fixed riser projection 420mm** * overhead shower: rain flow * rain shower Ø 220 mm * rain shower with anti-scale system * max. rainshower flow 7 l/min * rotary diverter for fixed-riser shower/hand shower * height of fittings up to rain shower (bottom edge) 1007mm * height of fittings up to top edge of elbow 1167mm * rosette for shower holder Ø 55mm * rosette for wall mounting Ø 57mm * rosette for shower mixer Ø 65mm * gauge 150 mm - 13 mm * 1500 mm metal shower hose * 1/2" connection * Pipe diameter 20 mm * quick clearing * This product can help a building meet the requirements of Green Building Rating Systems, e.g. LEED®, BREEAM®, DGNB * WRAS | **This article does not include a hand shower!** **Intrinsic protection against back flow.** | https://media.cdn.dornbracht.com/v/5fdwcCmj// | https://media.cdn.dornbracht.com/v/Qbqbtk9h//
4029011921186 | 26632892-28 | TARA Showerpipe with shower mixer without hand shower FlowReduce 220 mm - Brushed Durabrass (23kt Gold) | 2020-06-01 |  |  |  | Brushed Durabrass (23kt Gold) | TARA | Showers > Shower systems > Shower Pipes | EC011329 | Tara. (new) | 6213.9 | 28029979-280010,28029979-280010,28029979-280010,28029979-280010,28015979-28,28015979-28,28015979-28,28015979-28,28025979-280010,28025979-280010,28025979-280010,28025979-280010,28017979-28,28017979-28,28017979-28,28017979-28,28027979-280010,28027979-280010,28027979-280010,28027979-280010,28018979-28,28018979-28,28018979-28,28018979-28,28018979-280010,28018979-280010,28018979-280010,28018979-280010,28016979-28,28016979-28,28016979-28,28016979-28,28016979-280010,28016979-280010,28016979-280010,28016979-280010,28012979-28,28012979-28,28012979-28,28012979-28,28012979-280010,28012979-280010,28012979-280010,28012979-280010 | 895 | 160 | 395 | 8.42 | 7.33 | 20 | * **shower with fixed riser projection 420mm** * overhead shower: rain flow * rain shower Ø 220 mm * rain shower with anti-scale system * max. rainshower flow 7 l/min * rotary diverter for fixed-riser shower/hand shower * height of fittings up to rain shower (bottom edge) 1007mm * height of fittings up to top edge of elbow 1167mm * rosette for shower holder Ø 55mm * rosette for wall mounting Ø 57mm * rosette for shower mixer Ø 65mm * gauge 150 mm - 13 mm * 1500 mm metal shower hose * 1/2" connection * Pipe diameter 20 mm * quick clearing * This product can help a building meet the requirements of Green Building Rating Systems, e.g. LEED®, BREEAM®, DGNB * WRAS | **This article does not include a hand shower!** **Intrinsic protection against back flow.** | https://media.cdn.dornbracht.com/v/rzVbjOki// | https://media.cdn.dornbracht.com/v/Qbqbtk9h//
4099477248059 | 26632892-42 | TARA Showerpipe with shower mixer without hand shower FlowReduce 220 mm - Brushed Bronze | 2024-06-01 |  |  |  | Brushed Bronze | TARA | Showers > Shower systems > Shower Pipes | EC011329 | Tara. (new) | 4734.4 |  | 895 | 160 | 395 | 8.42 | 7.33 | 30 | * **shower with fixed riser projection 420mm** * overhead shower: rain flow * rain shower Ø 220 mm * rain shower with anti-scale system * max. rainshower flow 7 l/min * rotary diverter for fixed-riser shower/hand shower * height of fittings up to rain shower (bottom edge) 1007mm * height of fittings up to top edge of elbow 1167mm * rosette for shower holder Ø 55mm * rosette for wall mounting Ø 57mm * rosette for shower mixer Ø 65mm * gauge 150 mm - 13 mm * 1500 mm metal shower hose * 1/2" connection * Pipe diameter 20 mm * quick clearing * This product can help a building meet the requirements of Green Building Rating Systems, e.g. LEED®, BREEAM®, DGNB * WRAS | **This article does not include a hand shower!** **Intrinsic protection against back flow.** | https://media.cdn.dornbracht.com/v/9DISy5tx// | https://media.cdn.dornbracht.com/v/Qbqbtk9h//
4029011996887 | 26632892-19 | TARA Showerpipe with shower mixer without hand shower FlowReduce 220 mm - Dark Chrome | 2022-05-01 |  |  |  | Dark Chrome | TARA | Showers > Shower systems > Shower Pipes | EC011329 | Tara. (new) | 4438.5 |  | 895 | 160 | 395 | 8.42 | 7.33 | 20 | * **shower with fixed riser projection 420mm** * overhead shower: rain flow * rain shower Ø 220 mm * rain shower with anti-scale system * max. rainshower flow 7 l/min * rotary diverter for fixed-riser shower/hand shower * height of fittings up to rain shower (bottom edge) 1007mm * height of fittings up to top edge of elbow 1167mm * rosette for shower holder Ø 55mm * rosette for wall mounting Ø 57mm * rosette for shower mixer Ø 65mm * gauge 150 mm - 13 mm * 1500 mm metal shower hose * 1/2" connection * Pipe diameter 20 mm * quick clearing * This product can help a building meet the requirements of Green Building Rating Systems, e.g. LEED®, BREEAM®, DGNB * WRAS | **This article does not include a hand shower!** **Intrinsic protection against back flow.** | https://media.cdn.dornbracht.com/v/T6cfvDmT// | https://media.cdn.dornbracht.com/v/Qbqbtk9h//
4029011921162 | 26632892-99 | TARA Showerpipe with shower mixer without hand shower FlowReduce 220 mm - Brushed Dark Platinum | 2020-06-01 |  |  |  | Brushed Dark Platinum | TARA | Showers > Shower systems > Shower Pipes | EC011329 | Tara. (new) | 5326.2 | 28029979-990010,28029979-990010,28029979-990010,28029979-990010,28015979-99,28015979-99,28015979-99,28015979-99,28025979-990010,28025979-990010,28025979-990010,28025979-990010,28017979-99,28017979-99,28017979-99,28017979-99,28027979-990010,28027979-990010,28027979-990010,28027979-990010,28018979-99,28018979-99,28018979-99,28018979-99,28018979-990010,28018979-990010,28018979-990010,28018979-990010,28016979-99,28016979-99,28016979-99,28016979-99,28016979-990010,28016979-990010,28016979-990010,28016979-990010,28012979-99,28012979-99,28012979-99,28012979-99,28012979-990010,28012979-990010,28012979-990010,28012979-990010 | 895 | 160 | 395 | 8.42 | 7.33 | 20 | * **shower with fixed riser projection 420mm** * overhead shower: rain flow * rain shower Ø 220 mm * rain shower with anti-scale system * max. rainshower flow 7 l/min * rotary diverter for fixed-riser shower/hand shower * height of fittings up to rain shower (bottom edge) 1007mm * height of fittings up to top edge of elbow 1167mm * rosette for shower holder Ø 55mm * rosette for wall mounting Ø 57mm * rosette for shower mixer Ø 65mm * gauge 150 mm - 13 mm * 1500 mm metal shower hose * 1/2" connection * Pipe diameter 20 mm * quick clearing * This product can help a building meet the requirements of Green Building Rating Systems, e.g. LEED®, BREEAM®, DGNB * WRAS | **This article does not include a hand shower!** **Intrinsic protection against back flow.** | https://media.cdn.dornbracht.com/v/o3pHxpr8// | https://media.cdn.dornbracht.com/v/Qbqbtk9h//
4029011921179 | 26632892-33 | TARA Showerpipe with shower mixer without hand shower FlowReduce 220 mm - Matte Black | 2020-05-01 |  |  |  | Matte Black | TARA | Showers > Shower systems > Shower Pipes | EC011329 | Tara. (new) | 3994.2 | 28029979-330010,28029979-330010,28029979-330010,28029979-330010,28015979-33,28015979-33,28015979-33,28015979-33,28025979-330010,28025979-330010,28025979-330010,28025979-330010,28017979-33,28017979-33,28017979-33,28017979-33,28027979-330010,28027979-330010,28027979-330010,28027979-330010,28018979-33,28018979-33,28018979-33,28018979-33,28018979-330010,28018979-330010,28018979-330010,28018979-330010,28016979-33,28016979-33,28016979-33,28016979-33,28016979-330010,28016979-330010,28016979-330010,28016979-330010,28012979-33,28012979-33,28012979-33,28012979-33,28012979-330010,28012979-330010,28012979-330010,28012979-330010 | 895 | 160 | 395 | 8.42 | 7.33 | 30 | * **shower with fixed riser projection 420mm** * overhead shower: rain flow * rain shower Ø 220 mm * rain shower with anti-scale system * max. rainshower flow 7 l/min * rotary diverter for fixed-riser shower/hand shower * height of fittings up to rain shower (bottom edge) 1007mm * height of fittings up to top edge of elbow 1167mm * rosette for shower holder Ø 55mm * rosette for wall mounting Ø 57mm * rosette for shower mixer Ø 65mm * gauge 150 mm - 13 mm * 1500 mm metal shower hose * 1/2" connection * Pipe diameter 20 mm * quick clearing * This product can help a building meet the requirements of Green Building Rating Systems, e.g. LEED®, BREEAM®, DGNB * WRAS | **This article does not include a hand shower!** **Intrinsic protection against back flow.** | https://media.cdn.dornbracht.com/v/WdPrLu4B// | https://media.cdn.dornbracht.com/v/Qbqbtk9h//
4099477114576 | 26623892-00 | TARA Showerpipe without hand shower 300 mm - Chrome | 2023-04-01 |  |  |  | Chrome | TARA | Showers > Shower systems > Shower Pipes | EC011329 | Tara. (new) | 2891.8 |  | 895 | 160 | 395 | 3.85 | 3.85 | 10 | * **shower with fixed riser projection 420mm** * overhead shower: rain flow * rain shower Ø 300 mm * rain shower with anti-scale system * max. rainshower flow 14 l/min * Function from: 10 l/min * rotary diverter for fixed-riser shower/hand shower * height of fittings up to rain shower (bottom edge) 1007mm * height of fittings up to top edge of elbow 1167mm * rosette for shower holder Ø 55mm * rosette for wall mounting Ø 57mm * rosette for shower mixer Ø 65mm * gauge 150 mm - 13 mm * 1500 mm metal shower hose * 1/2" connection * Pipe diameter 20 mm * quick clearing | **This article does not include a hand shower!** **Intrinsic protection against back flow.** | https://media.cdn.dornbracht.com/v/qQF8WD5u// | https://media.cdn.dornbracht.com/v/iknPvqHY//
4099477114668 | 26623892-93 | TARA Showerpipe without hand shower 300 mm - Brushed Chrome | 2023-04-01 |  |  |  | Brushed Chrome | TARA | Showers > Shower systems > Shower Pipes | EC011329 | Tara. (new) | 3759.4 |  | 895 | 160 | 395 | 3.85 | 3.85 | 20 | * **shower with fixed riser projection 420mm** * overhead shower: rain flow * rain shower Ø 300 mm * rain shower with anti-scale system * max. rainshower flow 14 l/min * Function from: 10 l/min * rotary diverter for fixed-riser shower/hand shower * height of fittings up to rain shower (bottom edge) 1007mm * height of fittings up to top edge of elbow 1167mm * rosette for shower holder Ø 55mm * rosette for wall mounting Ø 57mm * rosette for shower mixer Ø 65mm * gauge 150 mm - 13 mm * 1500 mm metal shower hose * 1/2" connection * Pipe diameter 20 mm * quick clearing | **This article does not include a hand shower!** **Intrinsic protection against back flow.** | https://media.cdn.dornbracht.com/v/EDT34nSB// | https://media.cdn.dornbracht.com/v/iknPvqHY//
4099477114590 | 26623892-08 | TARA Showerpipe without hand shower 300 mm - Platinum | 2023-04-01 |  |  |  | Platinum | TARA | Showers > Shower systems > Shower Pipes | EC011329 | Tara. (new) | 4626.9 |  | 895 | 160 | 395 | 3.85 | 3.85 | 40 | * **shower with fixed riser projection 420mm** * overhead shower: rain flow * rain shower Ø 300 mm * rain shower with anti-scale system * max. rainshower flow 14 l/min * Function from: 10 l/min * rotary diverter for fixed-riser shower/hand shower * height of fittings up to rain shower (bottom edge) 1007mm * height of fittings up to top edge of elbow 1167mm * rosette for shower holder Ø 55mm * rosette for wall mounting Ø 57mm * rosette for shower mixer Ø 65mm * gauge 150 mm - 13 mm * 1500 mm metal shower hose * 1/2" connection * Pipe diameter 20 mm * quick clearing | **This article does not include a hand shower!** **Intrinsic protection against back flow.** | https://media.cdn.dornbracht.com/v/ZhLF9gfr// | https://media.cdn.dornbracht.com/v/iknPvqHY//
4099477114583 | 26623892-06 | TARA Showerpipe without hand shower 300 mm - Brushed Platinum | 2023-04-01 |  |  |  | Brushed Platinum | TARA | Showers > Shower systems > Shower Pipes | EC011329 | Tara. (new) | 4626.9 |  | 895 | 160 | 395 | 3.85 | 3.85 | 10 | * **shower with fixed riser projection 420mm** * overhead shower: rain flow * rain shower Ø 300 mm * rain shower with anti-scale system * max. rainshower flow 14 l/min * Function from: 10 l/min * rotary diverter for fixed-riser shower/hand shower * height of fittings up to rain shower (bottom edge) 1007mm * height of fittings up to top edge of elbow 1167mm * rosette for shower holder Ø 55mm * rosette for wall mounting Ø 57mm * rosette for shower mixer Ø 65mm * gauge 150 mm - 13 mm * 1500 mm metal shower hose * 1/2" connection * Pipe diameter 20 mm * quick clearing | **This article does not include a hand shower!** **Intrinsic protection against back flow.** | https://media.cdn.dornbracht.com/v/dFDjLMXV// | https://media.cdn.dornbracht.com/v/iknPvqHY//
4099477221564 | 26623892-27 | TARA Showerpipe without hand shower 300 mm - Brushed Light Gold | 2024-05-01 |  |  |  | Brushed Light Gold | TARA | Showers > Shower systems > Shower Pipes | EC011329 | Tara. (new) | 4337.7 |  | 895 | 160 | 395 | 3.85 | 3.85 | 30 | * **shower with fixed riser projection 420mm** * overhead shower: rain flow * rain shower Ø 300 mm * rain shower with anti-scale system * max. rainshower flow 14 l/min * Function from: 10 l/min * rotary diverter for fixed-riser shower/hand shower * height of fittings up to rain shower (bottom edge) 1007mm * height of fittings up to top edge of elbow 1167mm * rosette for shower holder Ø 55mm * rosette for wall mounting Ø 57mm * rosette for shower mixer Ø 65mm * gauge 150 mm - 13 mm * 1500 mm metal shower hose * 1/2" connection * Pipe diameter 20 mm * quick clearing | **This article does not include a hand shower!** **Intrinsic protection against back flow.** |  | https://media.cdn.dornbracht.com/v/iknPvqHY//
4099477114507 | 26623892-47 | TARA Showerpipe without hand shower 300 mm - Champagne (22kt Gold) | 2023-04-01 |  |  |  | Champagne (22kt Gold) | TARA | Showers > Shower systems > Shower Pipes | EC011329 | Tara. (new) | 6362 |  | 895 | 160 | 395 | 3.85 | 3.85 | 30 | * **shower with fixed riser projection 420mm** * overhead shower: rain flow * rain shower Ø 300 mm * rain shower with anti-scale system * max. rainshower flow 14 l/min * Function from: 10 l/min * rotary diverter for fixed-riser shower/hand shower * height of fittings up to rain shower (bottom edge) 1007mm * height of fittings up to top edge of elbow 1167mm * rosette for shower holder Ø 55mm * rosette for wall mounting Ø 57mm * rosette for shower mixer Ø 65mm * gauge 150 mm - 13 mm * 1500 mm metal shower hose * 1/2" connection * Pipe diameter 20 mm * quick clearing | **This article does not include a hand shower!** **Intrinsic protection against back flow.** | https://media.cdn.dornbracht.com/v/E0kYdTR8// | https://media.cdn.dornbracht.com/v/iknPvqHY//
4099477114637 | 26623892-46 | TARA Showerpipe without hand shower 300 mm - Brushed Champagne (22kt Gold) | 2023-04-01 |  |  |  | Brushed Champagne (22kt Gold) | TARA | Showers > Shower systems > Shower Pipes | EC011329 | Tara. (new) | 6362 |  | 895 | 160 | 395 | 3.85 | 3.85 | 30 | * **shower with fixed riser projection 420mm** * overhead shower: rain flow * rain shower Ø 300 mm * rain shower with anti-scale system * max. rainshower flow 14 l/min * Function from: 10 l/min * rotary diverter for fixed-riser shower/hand shower * height of fittings up to rain shower (bottom edge) 1007mm * height of fittings up to top edge of elbow 1167mm * rosette for shower holder Ø 55mm * rosette for wall mounting Ø 57mm * rosette for shower mixer Ø 65mm * gauge 150 mm - 13 mm * 1500 mm metal shower hose * 1/2" connection * Pipe diameter 20 mm * quick clearing | **This article does not include a hand shower!** **Intrinsic protection against back flow.** | https://media.cdn.dornbracht.com/v/HAiNAXrW// | https://media.cdn.dornbracht.com/v/iknPvqHY//
4099477114620 | 26623892-28 | TARA Showerpipe without hand shower 300 mm - Brushed Durabrass (23kt Gold) | 2023-04-01 |  |  |  | Brushed Durabrass (23kt Gold) | TARA | Showers > Shower systems > Shower Pipes | EC011329 | Tara. (new) | 6072.8 |  | 895 | 160 | 395 | 3.85 | 3.85 | 20 | * **shower with fixed riser projection 420mm** * overhead shower: rain flow * rain shower Ø 300 mm * rain shower with anti-scale system * max. rainshower flow 14 l/min * Function from: 10 l/min * rotary diverter for fixed-riser shower/hand shower * height of fittings up to rain shower (bottom edge) 1007mm * height of fittings up to top edge of elbow 1167mm * rosette for shower holder Ø 55mm * rosette for wall mounting Ø 57mm * rosette for shower mixer Ø 65mm * gauge 150 mm - 13 mm * 1500 mm metal shower hose * 1/2" connection * Pipe diameter 20 mm * quick clearing | **This article does not include a hand shower!** **Intrinsic protection against back flow.** | https://media.cdn.dornbracht.com/v/Pd8MTOeO// | https://media.cdn.dornbracht.com/v/iknPvqHY//
4099477248028 | 26623892-42 | TARA Showerpipe without hand shower 300 mm - Brushed Bronze | 2024-06-01 |  |  |  | Brushed Bronze | TARA | Showers > Shower systems > Shower Pipes | EC011329 | Tara. (new) | 4626.9 |  | 895 | 160 | 395 | 3.85 | 3.85 | 30 | * **shower with fixed riser projection 420mm** * overhead shower: rain flow * rain shower Ø 300 mm * rain shower with anti-scale system * max. rainshower flow 14 l/min * Function from: 10 l/min * rotary diverter for fixed-riser shower/hand shower * height of fittings up to rain shower (bottom edge) 1007mm * height of fittings up to top edge of elbow 1167mm * rosette for shower holder Ø 55mm * rosette for wall mounting Ø 57mm * rosette for shower mixer Ø 65mm * gauge 150 mm - 13 mm * 1500 mm metal shower hose * 1/2" connection * Pipe diameter 20 mm * quick clearing | **This article does not include a hand shower!** **Intrinsic protection against back flow.** | https://media.cdn.dornbracht.com/v/CMSzYEoE// | https://media.cdn.dornbracht.com/v/iknPvqHY//
4099477114613 | 26623892-19 | TARA Showerpipe without hand shower 300 mm - Dark Chrome | 2023-04-01 |  |  |  | Dark Chrome | TARA | Showers > Shower systems > Shower Pipes | EC011329 | Tara. (new) | 4337.7 |  | 895 | 160 | 395 | 3.85 | 3.85 | 20 | * **shower with fixed riser projection 420mm** * overhead shower: rain flow * rain shower Ø 300 mm * rain shower with anti-scale system * max. rainshower flow 14 l/min * Function from: 10 l/min * rotary diverter for fixed-riser shower/hand shower * height of fittings up to rain shower (bottom edge) 1007mm * height of fittings up to top edge of elbow 1167mm * rosette for shower holder Ø 55mm * rosette for wall mounting Ø 57mm * rosette for shower mixer Ø 65mm * gauge 150 mm - 13 mm * 1500 mm metal shower hose * 1/2" connection * Pipe diameter 20 mm * quick clearing | **This article does not include a hand shower!** **Intrinsic protection against back flow.** | https://media.cdn.dornbracht.com/v/4efKnkGC// | https://media.cdn.dornbracht.com/v/iknPvqHY//
4099477114675 | 26623892-99 | TARA Showerpipe without hand shower 300 mm - Brushed Dark Platinum | 2023-04-01 |  |  |  | Brushed Dark Platinum | TARA | Showers > Shower systems > Shower Pipes | EC011329 | Tara. (new) | 5205.2 |  | 895 | 160 | 395 | 3.85 | 3.85 | 20 | * **shower with fixed riser projection 420mm** * overhead shower: rain flow * rain shower Ø 300 mm * rain shower with anti-scale system * max. rainshower flow 14 l/min * Function from: 10 l/min * rotary diverter for fixed-riser shower/hand shower * height of fittings up to rain shower (bottom edge) 1007mm * height of fittings up to top edge of elbow 1167mm * rosette for shower holder Ø 55mm * rosette for wall mounting Ø 57mm * rosette for shower mixer Ø 65mm * gauge 150 mm - 13 mm * 1500 mm metal shower hose * 1/2" connection * Pipe diameter 20 mm * quick clearing | **This article does not include a hand shower!** **Intrinsic protection against back flow.** | https://media.cdn.dornbracht.com/v/EQKzVMIE// | https://media.cdn.dornbracht.com/v/iknPvqHY//
4099477114644 | 26623892-33 | TARA Showerpipe without hand shower 300 mm - Matte Black | 2023-04-01 |  |  |  | Matte Black | TARA | Showers > Shower systems > Shower Pipes | EC011329 | Tara. (new) | 3903.9 |  | 895 | 160 | 395 | 3.85 | 3.85 | 30 | * **shower with fixed riser projection 420mm** * overhead shower: rain flow * rain shower Ø 300 mm * rain shower with anti-scale system * max. rainshower flow 14 l/min * Function from: 10 l/min * rotary diverter for fixed-riser shower/hand shower * height of fittings up to rain shower (bottom edge) 1007mm * height of fittings up to top edge of elbow 1167mm * rosette for shower holder Ø 55mm * rosette for wall mounting Ø 57mm * rosette for shower mixer Ø 65mm * gauge 150 mm - 13 mm * 1500 mm metal shower hose * 1/2" connection * Pipe diameter 20 mm * quick clearing | **This article does not include a hand shower!** **Intrinsic protection against back flow.** | https://media.cdn.dornbracht.com/v/YUDRpRhL// | https://media.cdn.dornbracht.com/v/iknPvqHY//
4029011900686 | 26633892-00 | TARA Showerpipe without hand shower FlowReduce 220 mm - Chrome | 2020-05-01 |  |  |  | Chrome | TARA | Showers > Shower systems > Shower Pipes | EC011329 | Tara. (new) | 2891.8 | 28029979-000010,28029979-000010,28029979-000010,28029979-000010,28015979-00,28015979-00,28015979-00,28015979-00,28025979-000010,28025979-000010,28025979-000010,28025979-000010,28017979-00,28017979-00,28017979-00,28017979-00,28027979-000010,28027979-000010,28027979-000010,28027979-000010,28018979-00,28018979-00,28018979-00,28018979-00,28018979-000010,28018979-000010,28018979-000010,28018979-000010,28016979-00,28016979-00,28016979-00,28016979-00,28016979-000010,28016979-000010,28016979-000010,28016979-000010,28012979-00,28012979-00,28012979-00,28012979-00,28012979-000010,28012979-000010,28012979-000010,28012979-000010 | 895 | 160 | 395 | 8.18 | 7.29 | 10 | * **shower with fixed riser projection 420mm** * overhead shower: rain flow * rain shower Ø 220 mm * rain shower with anti-scale system * max. rainshower flow 7 l/min * rotary diverter for fixed-riser shower/hand shower * height of fittings up to rain shower (bottom edge) 1007mm * height of fittings up to top edge of elbow 1167mm * rosette for shower holder Ø 55mm * rosette for wall mounting Ø 57mm * rosette for shower mixer Ø 65mm * gauge 150 mm - 13 mm * 1500 mm metal shower hose * 1/2" connection * Pipe diameter 20 mm * quick clearing * This product can help a building meet the requirements of Green Building Rating Systems, e.g. LEED®, BREEAM®, DGNB * WRAS | **This article does not include a hand shower!** **Intrinsic protection against back flow.** | https://media.cdn.dornbracht.com/v/ThXdID89//
4029011944031 | 26633892-93 | TARA Showerpipe without hand shower FlowReduce 220 mm - Brushed Chrome | 2021-06-01 |  |  |  | Brushed Chrome | TARA | Showers > Shower systems > Shower Pipes | EC011329 | Tara. (new) | 3759.4 |  | 895 | 160 | 395 | 8.18 | 7.29 | 20 | * **shower with fixed riser projection 420mm** * overhead shower: rain flow * rain shower Ø 220 mm * rain shower with anti-scale system * max. rainshower flow 7 l/min * rotary diverter for fixed-riser shower/hand shower * height of fittings up to rain shower (bottom edge) 1007mm * height of fittings up to top edge of elbow 1167mm * rosette for shower holder Ø 55mm * rosette for wall mounting Ø 57mm * rosette for shower mixer Ø 65mm * gauge 150 mm - 13 mm * 1500 mm metal shower hose * 1/2" connection * Pipe diameter 20 mm * quick clearing * This product can help a building meet the requirements of Green Building Rating Systems, e.g. LEED®, BREEAM®, DGNB * WRAS | **This article does not include a hand shower!** **Intrinsic protection against back flow.** | https://media.cdn.dornbracht.com/v/e39WrTJv//
4029011912818 | 26633892-08 | TARA Showerpipe without hand shower FlowReduce 220 mm - Platinum | 2020-05-01 |  |  |  | Platinum | TARA | Showers > Shower systems > Shower Pipes | EC011329 | Tara. (new) | 4626.1 | 28029979-080010,28029979-080010,28029979-080010,28029979-080010,28015979-08,28015979-08,28015979-08,28015979-08,28025979-080010,28025979-080010,28025979-080010,28025979-080010,28017979-08,28017979-08,28017979-08,28017979-08,28027979-080010,28027979-080010,28027979-080010,28027979-080010,28018979-08,28018979-08,28018979-08,28018979-08,28018979-080010,28018979-080010,28018979-080010,28018979-080010,28016979-08,28016979-08,28016979-08,28016979-08,28016979-080010,28016979-080010,28016979-080010,28016979-080010,28012979-08,28012979-08,28012979-08,28012979-08,28012979-080010,28012979-080010,28012979-080010,28012979-080010 | 895 | 160 | 395 | 8.18 | 7.29 | 40 | * **shower with fixed riser projection 420mm** * overhead shower: rain flow * rain shower Ø 220 mm * rain shower with anti-scale system * max. rainshower flow 7 l/min * rotary diverter for fixed-riser shower/hand shower * height of fittings up to rain shower (bottom edge) 1007mm * height of fittings up to top edge of elbow 1167mm * rosette for shower holder Ø 55mm * rosette for wall mounting Ø 57mm * rosette for shower mixer Ø 65mm * gauge 150 mm - 13 mm * 1500 mm metal shower hose * 1/2" connection * Pipe diameter 20 mm * quick clearing * This product can help a building meet the requirements of Green Building Rating Systems, e.g. LEED®, BREEAM®, DGNB * WRAS | **This article does not include a hand shower!** **Intrinsic protection against back flow.** | https://media.cdn.dornbracht.com/v/2sDhR5vL//
4029011900709 | 26633892-06 | TARA Showerpipe without hand shower FlowReduce 220 mm - Brushed Platinum | 2020-05-01 |  |  |  | Brushed Platinum | TARA | Showers > Shower systems > Shower Pipes | EC011329 | Tara. (new) | 4626.1 | 28029979-060010,28029979-060010,28029979-060010,28029979-060010,28015979-06,28015979-06,28015979-06,28015979-06,28025979-060010,28025979-060010,28025979-060010,28025979-060010,28017979-06,28017979-06,28017979-06,28017979-06,28027979-060010,28027979-060010,28027979-060010,28027979-060010,28018979-06,28018979-06,28018979-06,28018979-06,28018979-060010,28018979-060010,28018979-060010,28018979-060010,28016979-06,28016979-06,28016979-06,28016979-06,28016979-060010,28016979-060010,28016979-060010,28016979-060010,28012979-06,28012979-06,28012979-06,28012979-06,28012979-060010,28012979-060010,28012979-060010,28012979-060010 | 895 | 160 | 395 | 8.18 | 7.29 | 10 | * **shower with fixed riser projection 420mm** * overhead shower: rain flow * rain shower Ø 220 mm * rain shower with anti-scale system * max. rainshower flow 7 l/min * rotary diverter for fixed-riser shower/hand shower * height of fittings up to rain shower (bottom edge) 1007mm * height of fittings up to top edge of elbow 1167mm * rosette for shower holder Ø 55mm * rosette for wall mounting Ø 57mm * rosette for shower mixer Ø 65mm * gauge 150 mm - 13 mm * 1500 mm metal shower hose * 1/2" connection * Pipe diameter 20 mm * quick clearing * This product can help a building meet the requirements of Green Building Rating Systems, e.g. LEED®, BREEAM®, DGNB * WRAS | **This article does not include a hand shower!** **Intrinsic protection against back flow.** | https://media.cdn.dornbracht.com/v/yAF4TokG//
4099477221663 | 26633892-27 | TARA Showerpipe without hand shower FlowReduce 220 mm - Brushed Light Gold | 2024-05-01 |  |  |  | Brushed Light Gold | TARA | Showers > Shower systems > Shower Pipes | EC011329 | Tara. (new) | 4337.7 | 28029979-270010,28015979-27,28025979-270010,28017979-27,28027979-270010,28018979-27,82290970-27,28018979-270010,28016979-270010,28012979-27,28012979-270010 | 895 | 160 | 395 | 8.18 | 7.29 | 30 | * **shower with fixed riser projection 420mm** * overhead shower: rain flow * rain shower Ø 220 mm * rain shower with anti-scale system * max. rainshower flow 7 l/min * rotary diverter for fixed-riser shower/hand shower * height of fittings up to rain shower (bottom edge) 1007mm * height of fittings up to top edge of elbow 1167mm * rosette for shower holder Ø 55mm * rosette for wall mounting Ø 57mm * rosette for shower mixer Ø 65mm * gauge 150 mm - 13 mm * 1500 mm metal shower hose * 1/2" connection * Pipe diameter 20 mm * quick clearing * This product can help a building meet the requirements of Green Building Rating Systems, e.g. LEED®, BREEAM®, DGNB * WRAS | **This article does not include a hand shower!** **Intrinsic protection against back flow.** | https://media.cdn.dornbracht.com/v/ASqILzoA//
4099477031934 | 26633892-47 | TARA Showerpipe without hand shower FlowReduce 220 mm - Champagne (22kt Gold) | 2022-05-01 |  |  |  | Champagne (22kt Gold) | TARA | Showers > Shower systems > Shower Pipes | EC011329 | Tara. (new) | 6362 |  | 895 | 160 | 395 | 8.18 | 7.29 | 30 | * **shower with fixed riser projection 420mm** * overhead shower: rain flow * rain shower Ø 220 mm * rain shower with anti-scale system * max. rainshower flow 7 l/min * rotary diverter for fixed-riser shower/hand shower * height of fittings up to rain shower (bottom edge) 1007mm * height of fittings up to top edge of elbow 1167mm * rosette for shower holder Ø 55mm * rosette for wall mounting Ø 57mm * rosette for shower mixer Ø 65mm * gauge 150 mm - 13 mm * 1500 mm metal shower hose * 1/2" connection * Pipe diameter 20 mm * quick clearing * This product can help a building meet the requirements of Green Building Rating Systems, e.g. LEED®, BREEAM®, DGNB * WRAS | **This article does not include a hand shower!** **Intrinsic protection against back flow.** | https://media.cdn.dornbracht.com/v/lKnOWHRQ//
4099477031828 | 26633892-46 | TARA Showerpipe without hand shower FlowReduce 220 mm - Brushed Champagne (22kt Gold) | 2022-05-01 |  |  |  | Brushed Champagne (22kt Gold) | TARA | Showers > Shower systems > Shower Pipes | EC011329 | Tara. (new) | 6362 |  | 895 | 160 | 395 | 8.18 | 7.29 | 30 | * **shower with fixed riser projection 420mm** * overhead shower: rain flow * rain shower Ø 220 mm * rain shower with anti-scale system * max. rainshower flow 7 l/min * rotary diverter for fixed-riser shower/hand shower * height of fittings up to rain shower (bottom edge) 1007mm * height of fittings up to top edge of elbow 1167mm * rosette for shower holder Ø 55mm * rosette for wall mounting Ø 57mm * rosette for shower mixer Ø 65mm * gauge 150 mm - 13 mm * 1500 mm metal shower hose * 1/2" connection * Pipe diameter 20 mm * quick clearing * This product can help a building meet the requirements of Green Building Rating Systems, e.g. LEED®, BREEAM®, DGNB * WRAS | **This article does not include a hand shower!** **Intrinsic protection against back flow.** | https://media.cdn.dornbracht.com/v/VOTfkC0d//
4029011921100 | 26633892-28 | TARA Showerpipe without hand shower FlowReduce 220 mm - Brushed Durabrass (23kt Gold) | 2020-06-01 |  |  |  | Brushed Durabrass (23kt Gold) | TARA | Showers > Shower systems > Shower Pipes | EC011329 | Tara. (new) | 6072.8 | 28029979-280010,28029979-280010,28029979-280010,28029979-280010,28015979-28,28015979-28,28015979-28,28015979-28,28025979-280010,28025979-280010,28025979-280010,28025979-280010,28017979-28,28017979-28,28017979-28,28017979-28,28027979-280010,28027979-280010,28027979-280010,28027979-280010,28018979-28,28018979-28,28018979-28,28018979-28,28018979-280010,28018979-280010,28018979-280010,28018979-280010,28016979-28,28016979-28,28016979-28,28016979-28,28016979-280010,28016979-280010,28016979-280010,28016979-280010,28012979-28,28012979-28,28012979-28,28012979-28,28012979-280010,28012979-280010,28012979-280010,28012979-280010 | 895 | 160 | 395 | 8.18 | 7.29 | 20 | * **shower with fixed riser projection 420mm** * overhead shower: rain flow * rain shower Ø 220 mm * rain shower with anti-scale system * max. rainshower flow 7 l/min * rotary diverter for fixed-riser shower/hand shower * height of fittings up to rain shower (bottom edge) 1007mm * height of fittings up to top edge of elbow 1167mm * rosette for shower holder Ø 55mm * rosette for wall mounting Ø 57mm * rosette for shower mixer Ø 65mm * gauge 150 mm - 13 mm * 1500 mm metal shower hose * 1/2" connection * Pipe diameter 20 mm * quick clearing * This product can help a building meet the requirements of Green Building Rating Systems, e.g. LEED®, BREEAM®, DGNB * WRAS | **This article does not include a hand shower!** **Intrinsic protection against back flow.** | https://media.cdn.dornbracht.com/v/GhmY6KFC//
4099477248080 | 26633892-42 | TARA Showerpipe without hand shower FlowReduce 220 mm - Brushed Bronze | 2024-06-01 |  |  |  | Brushed Bronze | TARA | Showers > Shower systems > Shower Pipes | EC011329 | Tara. (new) | 4626.9 |  | 895 | 160 | 395 | 8.18 | 7.29 | 30 | * **shower with fixed riser projection 420mm** * overhead shower: rain flow * rain shower Ø 220 mm * rain shower with anti-scale system * max. rainshower flow 7 l/min * rotary diverter for fixed-riser shower/hand shower * height of fittings up to rain shower (bottom edge) 1007mm * height of fittings up to top edge of elbow 1167mm * rosette for shower holder Ø 55mm * rosette for wall mounting Ø 57mm * rosette for shower mixer Ø 65mm * gauge 150 mm - 13 mm * 1500 mm metal shower hose * 1/2" connection * Pipe diameter 20 mm * quick clearing * This product can help a building meet the requirements of Green Building Rating Systems, e.g. LEED®, BREEAM®, DGNB * WRAS | **This article does not include a hand shower!** **Intrinsic protection against back flow.** | https://media.cdn.dornbracht.com/v/hfo53KbX//
4029011996801 | 26633892-19 | TARA Showerpipe without hand shower FlowReduce 220 mm - Dark Chrome | 2022-05-01 |  |  |  | Dark Chrome | TARA | Showers > Shower systems > Shower Pipes | EC011329 | Tara. (new) | 4337.7 |  | 895 | 160 | 395 | 8.18 | 7.29 | 20 | * **shower with fixed riser projection 420mm** * overhead shower: rain flow * rain shower Ø 220 mm * rain shower with anti-scale system * max. rainshower flow 7 l/min * rotary diverter for fixed-riser shower/hand shower * height of fittings up to rain shower (bottom edge) 1007mm * height of fittings up to top edge of elbow 1167mm * rosette for shower holder Ø 55mm * rosette for wall mounting Ø 57mm * rosette for shower mixer Ø 65mm * gauge 150 mm - 13 mm * 1500 mm metal shower hose * 1/2" connection * Pipe diameter 20 mm * quick clearing * This product can help a building meet the requirements of Green Building Rating Systems, e.g. LEED®, BREEAM®, DGNB * WRAS | **This article does not include a hand shower!** **Intrinsic protection against back flow.** | https://media.cdn.dornbracht.com/v/eCxH8uuc//
4029011921087 | 26633892-99 | TARA Showerpipe without hand shower FlowReduce 220 mm - Brushed Dark Platinum | 2020-06-01 |  |  |  | Brushed Dark Platinum | TARA | Showers > Shower systems > Shower Pipes | EC011329 | Tara. (new) | 5205.1 | 28029979-990010,28029979-990010,28029979-990010,28029979-990010,28015979-99,28015979-99,28015979-99,28015979-99,28025979-990010,28025979-990010,28025979-990010,28025979-990010,28017979-99,28017979-99,28017979-99,28017979-99,28027979-990010,28027979-990010,28027979-990010,28027979-990010,28018979-99,28018979-99,28018979-99,28018979-99,28018979-990010,28018979-990010,28018979-990010,28018979-990010,28016979-99,28016979-99,28016979-99,28016979-99,28016979-990010,28016979-990010,28016979-990010,28016979-990010,28012979-99,28012979-99,28012979-99,28012979-99,28012979-990010,28012979-990010,28012979-990010,28012979-990010 | 895 | 160 | 395 | 8.18 | 7.29 | 20 | * **shower with fixed riser projection 420mm** * overhead shower: rain flow * rain shower Ø 220 mm * rain shower with anti-scale system * max. rainshower flow 7 l/min * rotary diverter for fixed-riser shower/hand shower * height of fittings up to rain shower (bottom edge) 1007mm * height of fittings up to top edge of elbow 1167mm * rosette for shower holder Ø 55mm * rosette for wall mounting Ø 57mm * rosette for shower mixer Ø 65mm * gauge 150 mm - 13 mm * 1500 mm metal shower hose * 1/2" connection * Pipe diameter 20 mm * quick clearing * This product can help a building meet the requirements of Green Building Rating Systems, e.g. LEED®, BREEAM®, DGNB * WRAS | **This article does not include a hand shower!** **Intrinsic protection against back flow.** | https://media.cdn.dornbracht.com/v/cwfbPyKS//
4029011921094 | 26633892-33 | TARA Showerpipe without hand shower FlowReduce 220 mm - Matte Black | 2020-05-01 |  |  |  | Matte Black | TARA | Showers > Shower systems > Shower Pipes | EC011329 | Tara. (new) | 3903.5 | 28029979-330010,28029979-330010,28029979-330010,28029979-330010,28015979-33,28015979-33,28015979-33,28015979-33,28025979-330010,28025979-330010,28025979-330010,28025979-330010,28017979-33,28017979-33,28017979-33,28017979-33,28027979-330010,28027979-330010,28027979-330010,28027979-330010,28018979-33,28018979-33,28018979-33,28018979-33,28018979-330010,28018979-330010,28018979-330010,28018979-330010,28016979-33,28016979-33,28016979-33,28016979-33,28016979-330010,28016979-330010,28016979-330010,28016979-330010,28012979-33,28012979-33,28012979-33,28012979-33,28012979-330010,28012979-330010,28012979-330010,28012979-330010 | 895 | 160 | 395 | 8.18 | 7.29 | 30 | * **shower with fixed riser projection 420mm** * overhead shower: rain flow * rain shower Ø 220 mm * rain shower with anti-scale system * max. rainshower flow 7 l/min * rotary diverter for fixed-riser shower/hand shower * height of fittings up to rain shower (bottom edge) 1007mm * height of fittings up to top edge of elbow 1167mm * rosette for shower holder Ø 55mm * rosette for wall mounting Ø 57mm * rosette for shower mixer Ø 65mm * gauge 150 mm - 13 mm * 1500 mm metal shower hose * 1/2" connection * Pipe diameter 20 mm * quick clearing * This product can help a building meet the requirements of Green Building Rating Systems, e.g. LEED®, BREEAM®, DGNB * WRAS | **This article does not include a hand shower!** **Intrinsic protection against back flow.** | https://media.cdn.dornbracht.com/v/dy1pchzV//
4099477116853 | 34458360-00 | MADISON Showerpipe with shower thermostat without hand shower FlowReduce - Chrome | 2023-04-03 |  |  |  | Chrome | MADISON | Showers > Shower systems > Shower Pipes | EC011329 | Madison | 3181.8 |  | 895 | 160 | 395 | 4.64 | 4.64 | 60 | * **shower with fixed riser projection 420mm** * rain shower Ø 200 mm * rain shower with anti-scale system * max. rainshower flow 7 l/min * Function from: 6.5 l/min * rotary diverter for fixed-riser shower/hand shower * height of fittings up to rain shower (bottom edge) 985mm * height of fittings up to top edge of elbow 1160mm * two-part push-on rosette Ø 65 mm * rosette for shower holder Ø 65mm * rosette for wall mounting Ø 60mm * gauge 150 mm - 13 mm * metal shower hose 1250mm with integrated anti-twist protection * 1/2" connection * Pipe diameter 20 mm * This product can help a building meet the requirements of Green Building Rating Systems, e.g. LEED®, BREEAM®, DGNB | **This article does not include a hand shower!** **Intrinsic protection against back flow.** **NOTE:The handles must be ordered separately from the fittings!** | https://media.cdn.dornbracht.com/v/M7APje9k// | https://media.cdn.dornbracht.com/v/5Qi4CV6m//
4099477116877 | 34458360-08 | MADISON Showerpipe with shower thermostat without hand shower FlowReduce - Platinum | 2023-04-03 |  |  |  | Platinum | MADISON | Showers > Shower systems > Shower Pipes | EC011329 | Madison | 5090.8 |  | 895 | 160 | 395 | 4.64 | 4.64 | 40 | * **shower with fixed riser projection 420mm** * rain shower Ø 200 mm * rain shower with anti-scale system * max. rainshower flow 7 l/min * Function from: 6.5 l/min * rotary diverter for fixed-riser shower/hand shower * height of fittings up to rain shower (bottom edge) 985mm * height of fittings up to top edge of elbow 1160mm * two-part push-on rosette Ø 65 mm * rosette for shower holder Ø 65mm * rosette for wall mounting Ø 60mm * gauge 150 mm - 13 mm * metal shower hose 1250mm with integrated anti-twist protection * 1/2" connection * Pipe diameter 20 mm * This product can help a building meet the requirements of Green Building Rating Systems, e.g. LEED®, BREEAM®, DGNB | **This article does not include a hand shower!** **Intrinsic protection against back flow.** **NOTE:The handles must be ordered separately from the fittings!** | https://media.cdn.dornbracht.com/v/yNH0idyj// | https://media.cdn.dornbracht.com/v/5Qi4CV6m//
4099477116860 | 34458360-06 | MADISON Showerpipe with shower thermostat without hand shower FlowReduce - Brushed Platinum | 2023-04-03 |  |  |  | Brushed Platinum | MADISON | Showers > Shower systems > Shower Pipes | EC011329 | Madison | 5090.8 |  | 895 | 160 | 395 | 4.64 | 4.64 | 60 | * **shower with fixed riser projection 420mm** * rain shower Ø 200 mm * rain shower with anti-scale system * max. rainshower flow 7 l/min * Function from: 6.5 l/min * rotary diverter for fixed-riser shower/hand shower * height of fittings up to rain shower (bottom edge) 985mm * height of fittings up to top edge of elbow 1160mm * two-part push-on rosette Ø 65 mm * rosette for shower holder Ø 65mm * rosette for wall mounting Ø 60mm * gauge 150 mm - 13 mm * metal shower hose 1250mm with integrated anti-twist protection * 1/2" connection * Pipe diameter 20 mm * This product can help a building meet the requirements of Green Building Rating Systems, e.g. LEED®, BREEAM®, DGNB | **This article does not include a hand shower!** **Intrinsic protection against back flow.** **NOTE:The handles must be ordered separately from the fittings!** | https://media.cdn.dornbracht.com/v/eYIgpbBM// | https://media.cdn.dornbracht.com/v/5Qi4CV6m//
4099477116884 | 34458360-09 | MADISON Showerpipe with shower thermostat without hand shower FlowReduce - Durabrass (23kt Gold) | 2023-04-03 |  |  |  | Durabrass (23kt Gold) | MADISON | Showers > Shower systems > Shower Pipes | EC011329 | Madison | 6681.8 |  | 895 | 160 | 395 | 4.64 | 4.64 | 40 | * **shower with fixed riser projection 420mm** * rain shower Ø 200 mm * rain shower with anti-scale system * max. rainshower flow 7 l/min * Function from: 6.5 l/min * rotary diverter for fixed-riser shower/hand shower * height of fittings up to rain shower (bottom edge) 985mm * height of fittings up to top edge of elbow 1160mm * two-part push-on rosette Ø 65 mm * rosette for shower holder Ø 65mm * rosette for wall mounting Ø 60mm * gauge 150 mm - 13 mm * metal shower hose 1250mm with integrated anti-twist protection * 1/2" connection * Pipe diameter 20 mm * This product can help a building meet the requirements of Green Building Rating Systems, e.g. LEED®, BREEAM®, DGNB | **This article does not include a hand shower!** **Intrinsic protection against back flow.** **NOTE:The handles must be ordered separately from the fittings!** | https://media.cdn.dornbracht.com/v/FYdyA1f4// | https://media.cdn.dornbracht.com/v/5Qi4CV6m//
4099477116891 | 34458360-28 | MADISON Showerpipe with shower thermostat without hand shower FlowReduce - Brushed Durabrass (23kt Gold) | 2023-04-03 |  |  |  | Brushed Durabrass (23kt Gold) | MADISON | Showers > Shower systems > Shower Pipes | EC011329 | Madison | 6681.8 |  | 895 | 160 | 395 | 4.64 | 4.64 | 60 | * **shower with fixed riser projection 420mm** * rain shower Ø 200 mm * rain shower with anti-scale system * max. rainshower flow 7 l/min * Function from: 6.5 l/min * rotary diverter for fixed-riser shower/hand shower * height of fittings up to rain shower (bottom edge) 985mm * height of fittings up to top edge of elbow 1160mm * two-part push-on rosette Ø 65 mm * rosette for shower holder Ø 65mm * rosette for wall mounting Ø 60mm * gauge 150 mm - 13 mm * metal shower hose 1250mm with integrated anti-twist protection * 1/2" connection * Pipe diameter 20 mm * This product can help a building meet the requirements of Green Building Rating Systems, e.g. LEED®, BREEAM®, DGNB | **This article does not include a hand shower!** **Intrinsic protection against back flow.** **NOTE:The handles must be ordered separately from the fittings!** | https://media.cdn.dornbracht.com/v/JKOaKpmx// | https://media.cdn.dornbracht.com/v/5Qi4CV6m//
4099477116754 | 34458360-99 | MADISON Showerpipe with shower thermostat without hand shower FlowReduce - Brushed Dark Platinum | 2023-04-03 |  |  |  | Brushed Dark Platinum | MADISON | Showers > Shower systems > Shower Pipes | EC011329 | Madison | 5727.1 |  | 895 | 160 | 395 | 4.64 | 4.64 | 20 | * **shower with fixed riser projection 420mm** * rain shower Ø 200 mm * rain shower with anti-scale system * max. rainshower flow 7 l/min * Function from: 6.5 l/min * rotary diverter for fixed-riser shower/hand shower * height of fittings up to rain shower (bottom edge) 985mm * height of fittings up to top edge of elbow 1160mm * two-part push-on rosette Ø 65 mm * rosette for shower holder Ø 65mm * rosette for wall mounting Ø 60mm * gauge 150 mm - 13 mm * metal shower hose 1250mm with integrated anti-twist protection * 1/2" connection * Pipe diameter 20 mm * This product can help a building meet the requirements of Green Building Rating Systems, e.g. LEED®, BREEAM®, DGNB | **This article does not include a hand shower!** **Intrinsic protection against back flow.** **NOTE:The handles must be ordered separately from the fittings!** | https://media.cdn.dornbracht.com/v/tGMWQnwr// | https://media.cdn.dornbracht.com/v/5Qi4CV6m//
4029011900860 | 34459360-00 | MADISON Showerpipe with shower thermostat without hand shower - Chrome | 2020-05-01 |  |  |  | Chrome | MADISON | Showers > Shower systems > Shower Pipes | EC011329 | Madison | 3181.8 |  | 895 | 160 | 395 | 9.12 | 7.38 | 10 | * **shower with fixed riser projection 420mm** * rain shower Ø 200 mm * rain shower with anti-scale system * max. rainshower flow 14 l/min * Function from: 8 l/min * rotary diverter for fixed-riser shower/hand shower * height of fittings up to rain shower (bottom edge) 985mm * height of fittings up to top edge of elbow 1160mm * two-part push-on rosette Ø 65 mm * rosette for shower holder Ø 65mm * rosette for wall mounting Ø 60mm * gauge 150 mm - 13 mm * metal shower hose 1250mm with integrated anti-twist protection * 1/2" connection * Pipe diameter 20 mm | **This article does not include a hand shower!** **Intrinsic protection against back flow.** **NOTE:The handles must be ordered separately from the fittings!** | https://media.cdn.dornbracht.com/v/Q5FgA4AM// | https://media.cdn.dornbracht.com/v/5Qi4CV6m//
4029011912764 | 34459360-08 | MADISON Showerpipe with shower thermostat without hand shower - Platinum | 2020-05-01 |  |  |  | Platinum | MADISON | Showers > Shower systems > Shower Pipes | EC011329 | Madison | 5091.1 |  | 895 | 160 | 395 | 9.12 | 7.38 | 40 | * **shower with fixed riser projection 420mm** * rain shower Ø 200 mm * rain shower with anti-scale system * max. rainshower flow 14 l/min * Function from: 8 l/min * rotary diverter for fixed-riser shower/hand shower * height of fittings up to rain shower (bottom edge) 985mm * height of fittings up to top edge of elbow 1160mm * two-part push-on rosette Ø 65 mm * rosette for shower holder Ø 65mm * rosette for wall mounting Ø 60mm * gauge 150 mm - 13 mm * metal shower hose 1250mm with integrated anti-twist protection * 1/2" connection * Pipe diameter 20 mm | **This article does not include a hand shower!** **Intrinsic protection against back flow.** **NOTE:The handles must be ordered separately from the fittings!** | https://media.cdn.dornbracht.com/v/yiVwyBCW// | https://media.cdn.dornbracht.com/v/5Qi4CV6m//
4029011900884 | 34459360-06 | MADISON Showerpipe with shower thermostat without hand shower - Brushed Platinum | 2020-05-01 |  |  |  | Brushed Platinum | MADISON | Showers > Shower systems > Shower Pipes | EC011329 | Madison | 5091.1 |  | 895 | 160 | 395 | 9.12 | 7.38 | 10 | * **shower with fixed riser projection 420mm** * rain shower Ø 200 mm * rain shower with anti-scale system * max. rainshower flow 14 l/min * Function from: 8 l/min * rotary diverter for fixed-riser shower/hand shower * height of fittings up to rain shower (bottom edge) 985mm * height of fittings up to top edge of elbow 1160mm * two-part push-on rosette Ø 65 mm * rosette for shower holder Ø 65mm * rosette for wall mounting Ø 60mm * gauge 150 mm - 13 mm * metal shower hose 1250mm with integrated anti-twist protection * 1/2" connection * Pipe diameter 20 mm | **This article does not include a hand shower!** **Intrinsic protection against back flow.** **NOTE:The handles must be ordered separately from the fittings!** | https://media.cdn.dornbracht.com/v/0FrjPo0j// | https://media.cdn.dornbracht.com/v/5Qi4CV6m//
4029011912757 | 34459360-09 | MADISON Showerpipe with shower thermostat without hand shower - Durabrass (23kt Gold) | 2020-05-01 |  |  |  | Durabrass (23kt Gold) | MADISON | Showers > Shower systems > Shower Pipes | EC011329 | Madison | 6681.8 |  | 895 | 160 | 395 | 9.12 | 7.38 | 40 | * **shower with fixed riser projection 420mm** * rain shower Ø 200 mm * rain shower with anti-scale system * max. rainshower flow 14 l/min * Function from: 8 l/min * rotary diverter for fixed-riser shower/hand shower * height of fittings up to rain shower (bottom edge) 985mm * height of fittings up to top edge of elbow 1160mm * two-part push-on rosette Ø 65 mm * rosette for shower holder Ø 65mm * rosette for wall mounting Ø 60mm * gauge 150 mm - 13 mm * metal shower hose 1250mm with integrated anti-twist protection * 1/2" connection * Pipe diameter 20 mm | **This article does not include a hand shower!** **Intrinsic protection against back flow.** **NOTE:The handles must be ordered separately from the fittings!** | https://media.cdn.dornbracht.com/v/Ss6bqkaq// | https://media.cdn.dornbracht.com/v/5Qi4CV6m//
4029011920912 | 34459360-28 | MADISON Showerpipe with shower thermostat without hand shower - Brushed Durabrass (23kt Gold) | 2020-06-01 |  |  |  | Brushed Durabrass (23kt Gold) | MADISON | Showers > Shower systems > Shower Pipes | EC011329 | Madison | 6681.8 |  | 895 | 160 | 395 | 9.12 | 7.38 | 20 | * **shower with fixed riser projection 420mm** * rain shower Ø 200 mm * rain shower with anti-scale system * max. rainshower flow 14 l/min * Function from: 8 l/min * rotary diverter for fixed-riser shower/hand shower * height of fittings up to rain shower (bottom edge) 985mm * height of fittings up to top edge of elbow 1160mm * two-part push-on rosette Ø 65 mm * rosette for shower holder Ø 65mm * rosette for wall mounting Ø 60mm * gauge 150 mm - 13 mm * metal shower hose 1250mm with integrated anti-twist protection * 1/2" connection * Pipe diameter 20 mm | **This article does not include a hand shower!** **Intrinsic protection against back flow.** **NOTE:The handles must be ordered separately from the fittings!** | https://media.cdn.dornbracht.com/v/0Lql8p5p// | https://media.cdn.dornbracht.com/v/5Qi4CV6m//
4029011920905 | 34459360-99 | MADISON Showerpipe with shower thermostat without hand shower - Brushed Dark Platinum | 2020-06-01 |  |  |  | Brushed Dark Platinum | MADISON | Showers > Shower systems > Shower Pipes | EC011329 | Madison | 5727.2 |  | 895 | 160 | 395 | 9.12 | 7.38 | 20 | * **shower with fixed riser projection 420mm** * rain shower Ø 200 mm * rain shower with anti-scale system * max. rainshower flow 14 l/min * Function from: 8 l/min * rotary diverter for fixed-riser shower/hand shower * height of fittings up to rain shower (bottom edge) 985mm * height of fittings up to top edge of elbow 1160mm * two-part push-on rosette Ø 65 mm * rosette for shower holder Ø 65mm * rosette for wall mounting Ø 60mm * gauge 150 mm - 13 mm * metal shower hose 1250mm with integrated anti-twist protection * 1/2" connection * Pipe diameter 20 mm | **This article does not include a hand shower!** **Intrinsic protection against back flow.** **NOTE:The handles must be ordered separately from the fittings!** | https://media.cdn.dornbracht.com/v/CnKtSrv8// | https://media.cdn.dornbracht.com/v/5Qi4CV6m//
4029011987304 | 34459809-00 | VAIA Shower pipe with shower thermostat without hand shower FlowReduce - Chrome | 2023-03-01 |  |  |  | Chrome | VAIA | Showers > Shower systems > Shower Pipes | EC011329 | Vaia | 3081.6 | 28016979-00,28029979-00,28029979-00,28016979-00,28016979-00,28016979-00,28029979-00,28029979-00 | 895 | 160 | 395 | 4.45 | 4.45 | 10 | * **shower with fixed riser projection 452mm** * overhead shower: rain flow * rain shower Ø 220 mm * rain shower with anti-scale system * max. rainshower flow 7 l/min * Function from: 6 l/min * rotary diverter with volume control and shut-off function * slide-on rosettes Ø 70 mm * height of fittings up to rain shower (bottom edge) 964mm * height of fittings up to top edge of elbow 1267mm * gauge 150 mm - 13 mm * metal shower hose 1750mm with integrated anti-twist protection * 1/2" connection * slide bar * Pipe diameter 23.5 mm * This product can help a building meet the requirements of Green Building Rating Systems, e.g. LEED®, BREEAM®, DGNB * WRAS | **This article does not include a hand shower!** **Intrinsic protection against back flow.** | https://media.cdn.dornbracht.com/v/oFfyZ4wU// | https://media.cdn.dornbracht.com/v/JyKTX6gp//
4099477044682 | 34459809-08 | VAIA Shower pipe with shower thermostat without hand shower FlowReduce - Platinum | 2023-03-01 |  |  |  | Platinum | VAIA | Showers > Shower systems > Shower Pipes | EC011329 | Vaia | 4930.4 | 28016979-08,28029979-08,28029979-08,28016979-08,28029979-08,28016979-08,28016979-08,28029979-08 | 895 | 160 | 395 | 4.45 | 4.45 | 40 | * **shower with fixed riser projection 452mm** * overhead shower: rain flow * rain shower Ø 220 mm * rain shower with anti-scale system * max. rainshower flow 7 l/min * Function from: 6 l/min * rotary diverter with volume control and shut-off function * slide-on rosettes Ø 70 mm * height of fittings up to rain shower (bottom edge) 964mm * height of fittings up to top edge of elbow 1267mm * gauge 150 mm - 13 mm * metal shower hose 1750mm with integrated anti-twist protection * 1/2" connection * slide bar * Pipe diameter 23.5 mm * This product can help a building meet the requirements of Green Building Rating Systems, e.g. LEED®, BREEAM®, DGNB * WRAS | **This article does not include a hand shower!** **Intrinsic protection against back flow.** | https://media.cdn.dornbracht.com/v/1XXPLZmF// | https://media.cdn.dornbracht.com/v/JyKTX6gp//
4099477022918 | 34459809-06 | VAIA Shower pipe with shower thermostat without hand shower FlowReduce - Brushed Platinum | 2023-03-01 |  |  |  | Brushed Platinum | VAIA | Showers > Shower systems > Shower Pipes | EC011329 | Vaia | 4930.4 | 28016979-06,28029979-06,28029979-06,28016979-06,28029979-06,28016979-06,28016979-06,28029979-06 | 895 | 160 | 395 | 4.45 | 4.45 | 10 | * **shower with fixed riser projection 452mm** * overhead shower: rain flow * rain shower Ø 220 mm * rain shower with anti-scale system * max. rainshower flow 7 l/min * Function from: 6 l/min * rotary diverter with volume control and shut-off function * slide-on rosettes Ø 70 mm * height of fittings up to rain shower (bottom edge) 964mm * height of fittings up to top edge of elbow 1267mm * gauge 150 mm - 13 mm * metal shower hose 1750mm with integrated anti-twist protection * 1/2" connection * slide bar * Pipe diameter 23.5 mm * This product can help a building meet the requirements of Green Building Rating Systems, e.g. LEED®, BREEAM®, DGNB * WRAS | **This article does not include a hand shower!** **Intrinsic protection against back flow.** | https://media.cdn.dornbracht.com/v/PYGFGUBT// | https://media.cdn.dornbracht.com/v/JyKTX6gp//
4099477222479 | 34459809-27 | VAIA Shower pipe with shower thermostat without hand shower FlowReduce - Brushed Light Gold | 2024-03-01 |  |  |  | Brushed Light Gold | VAIA | Showers > Shower systems > Shower Pipes | EC011329 | Vaia | 4622.3 | 28016979-27,28029979-27 | 895 | 160 | 395 | 4.45 | 4.45 | 30 | * **shower with fixed riser projection 452mm** * overhead shower: rain flow * rain shower Ø 220 mm * rain shower with anti-scale system * max. rainshower flow 7 l/min * Function from: 6 l/min * rotary diverter with volume control and shut-off function * slide-on rosettes Ø 70 mm * height of fittings up to rain shower (bottom edge) 964mm * height of fittings up to top edge of elbow 1267mm * gauge 150 mm - 13 mm * metal shower hose 1750mm with integrated anti-twist protection * 1/2" connection * slide bar * Pipe diameter 23.5 mm * This product can help a building meet the requirements of Green Building Rating Systems, e.g. LEED®, BREEAM®, DGNB * WRAS | **This article does not include a hand shower!** **Intrinsic protection against back flow.** | https://media.cdn.dornbracht.com/v/yPmeCMAB// | https://media.cdn.dornbracht.com/v/JyKTX6gp//
4099477044729 | 34459809-47 | VAIA Shower pipe with shower thermostat without hand shower FlowReduce - Champagne (22kt Gold) | 2023-03-01 |  |  |  | Champagne (22kt Gold) | VAIA | Showers > Shower systems > Shower Pipes | EC011329 | Vaia | 6779.5 | 28016979-47,28029979-47,28016979-47,28016979-47,28029979-47,28016979-47,28029979-47,28029979-47 | 895 | 160 | 395 | 4.45 | 4.45 | 30 | * **shower with fixed riser projection 452mm** * overhead shower: rain flow * rain shower Ø 220 mm * rain shower with anti-scale system * max. rainshower flow 7 l/min * Function from: 6 l/min * rotary diverter with volume control and shut-off function * slide-on rosettes Ø 70 mm * height of fittings up to rain shower (bottom edge) 964mm * height of fittings up to top edge of elbow 1267mm * gauge 150 mm - 13 mm * metal shower hose 1750mm with integrated anti-twist protection * 1/2" connection * slide bar * Pipe diameter 23.5 mm * This product can help a building meet the requirements of Green Building Rating Systems, e.g. LEED®, BREEAM®, DGNB * WRAS | **This article does not include a hand shower!** **Intrinsic protection against back flow.** | https://media.cdn.dornbracht.com/v/wBLMFcX5// | https://media.cdn.dornbracht.com/v/JyKTX6gp//
4099477044712 | 34459809-46 | VAIA Shower pipe with shower thermostat without hand shower FlowReduce - Brushed Champagne (22kt Gold) | 2023-03-01 |  |  |  | Brushed Champagne (22kt Gold) | VAIA | Showers > Shower systems > Shower Pipes | EC011329 | Vaia | 6779.5 | 28016979-46,28029979-46,28016979-46,28016979-46,28029979-46,28016979-46,28029979-46,28029979-46 | 895 | 160 | 395 | 4.45 | 4.45 | 30 | * **shower with fixed riser projection 452mm** * overhead shower: rain flow * rain shower Ø 220 mm * rain shower with anti-scale system * max. rainshower flow 7 l/min * Function from: 6 l/min * rotary diverter with volume control and shut-off function * slide-on rosettes Ø 70 mm * height of fittings up to rain shower (bottom edge) 964mm * height of fittings up to top edge of elbow 1267mm * gauge 150 mm - 13 mm * metal shower hose 1750mm with integrated anti-twist protection * 1/2" connection * slide bar * Pipe diameter 23.5 mm * This product can help a building meet the requirements of Green Building Rating Systems, e.g. LEED®, BREEAM®, DGNB * WRAS | **This article does not include a hand shower!** **Intrinsic protection against back flow.** | https://media.cdn.dornbracht.com/v/ECVRKiGR// | https://media.cdn.dornbracht.com/v/JyKTX6gp//
4099477044705 | 34459809-28 | VAIA Shower pipe with shower thermostat without hand shower FlowReduce - Brushed Durabrass (23kt Gold) | 2023-03-01 |  |  |  | Brushed Durabrass (23kt Gold) | VAIA | Showers > Shower systems > Shower Pipes | EC011329 | Vaia | 6471.4 | 28016979-28,28029979-28,28029979-28,28029979-28,28016979-28,28016979-28,28016979-28,28029979-28 | 895 | 160 | 395 | 4.45 | 4.45 | 20 | * **shower with fixed riser projection 452mm** * overhead shower: rain flow * rain shower Ø 220 mm * rain shower with anti-scale system * max. rainshower flow 7 l/min * Function from: 6 l/min * rotary diverter with volume control and shut-off function * slide-on rosettes Ø 70 mm * height of fittings up to rain shower (bottom edge) 964mm * height of fittings up to top edge of elbow 1267mm * gauge 150 mm - 13 mm * metal shower hose 1750mm with integrated anti-twist protection * 1/2" connection * slide bar * Pipe diameter 23.5 mm * This product can help a building meet the requirements of Green Building Rating Systems, e.g. LEED®, BREEAM®, DGNB * WRAS | **This article does not include a hand shower!** **Intrinsic protection against back flow.** | https://media.cdn.dornbracht.com/v/xTzJ8JOa// | https://media.cdn.dornbracht.com/v/JyKTX6gp//
4099477109787 | 34459809-42 | VAIA Shower pipe with shower thermostat without hand shower FlowReduce - Brushed Bronze | 2023-03-01 |  |  |  | Brushed Bronze | VAIA | Showers > Shower systems > Shower Pipes | EC011329 | Vaia | 4930.5 | 28016979-42,28029979-42,28016979-42,28029979-42,28016979-42,28016979-42 | 895 | 160 | 395 | 4.45 | 4.45 | 30 | * **shower with fixed riser projection 452mm** * overhead shower: rain flow * rain shower Ø 220 mm * rain shower with anti-scale system * max. rainshower flow 7 l/min * Function from: 6 l/min * rotary diverter with volume control and shut-off function * slide-on rosettes Ø 70 mm * height of fittings up to rain shower (bottom edge) 964mm * height of fittings up to top edge of elbow 1267mm * gauge 150 mm - 13 mm * metal shower hose 1750mm with integrated anti-twist protection * 1/2" connection * slide bar * Pipe diameter 23.5 mm * This product can help a building meet the requirements of Green Building Rating Systems, e.g. LEED®, BREEAM®, DGNB * WRAS | **This article does not include a hand shower!** **Intrinsic protection against back flow.** | https://media.cdn.dornbracht.com/v/jBMdeXPh// | https://media.cdn.dornbracht.com/v/JyKTX6gp//
4099477044699 | 34459809-19 | VAIA Shower pipe with shower thermostat without hand shower FlowReduce - Dark Chrome | 2023-03-01 |  |  |  | Dark Chrome | VAIA | Showers > Shower systems > Shower Pipes | EC011329 | Vaia | 4622.2 | 28016979-19,28029979-19,28016979-19,28029979-19,28016979-19,28029979-19,28016979-19,28029979-19 | 895 | 160 | 395 | 4.45 | 4.45 | 20 | * **shower with fixed riser projection 452mm** * overhead shower: rain flow * rain shower Ø 220 mm * rain shower with anti-scale system * max. rainshower flow 7 l/min * Function from: 6 l/min * rotary diverter with volume control and shut-off function * slide-on rosettes Ø 70 mm * height of fittings up to rain shower (bottom edge) 964mm * height of fittings up to top edge of elbow 1267mm * gauge 150 mm - 13 mm * metal shower hose 1750mm with integrated anti-twist protection * 1/2" connection * slide bar * Pipe diameter 23.5 mm * This product can help a building meet the requirements of Green Building Rating Systems, e.g. LEED®, BREEAM®, DGNB * WRAS | **This article does not include a hand shower!** **Intrinsic protection against back flow.** | https://media.cdn.dornbracht.com/v/C87zlLFG// | https://media.cdn.dornbracht.com/v/JyKTX6gp//
4099477044675 | 34459809-99 | VAIA Shower pipe with shower thermostat without hand shower FlowReduce - Brushed Dark Platinum | 2023-03-01 |  |  |  | Brushed Dark Platinum | VAIA | Showers > Shower systems > Shower Pipes | EC011329 | Vaia | 5546.8 | 28016979-99,28029979-99,28029979-99,28029979-99,28016979-99,28016979-99,28016979-99,28029979-99 | 895 | 160 | 395 | 4.45 | 4.45 | 20 | * **shower with fixed riser projection 452mm** * overhead shower: rain flow * rain shower Ø 220 mm * rain shower with anti-scale system * max. rainshower flow 7 l/min * Function from: 6 l/min * rotary diverter with volume control and shut-off function * slide-on rosettes Ø 70 mm * height of fittings up to rain shower (bottom edge) 964mm * height of fittings up to top edge of elbow 1267mm * gauge 150 mm - 13 mm * metal shower hose 1750mm with integrated anti-twist protection * 1/2" connection * slide bar * Pipe diameter 23.5 mm * This product can help a building meet the requirements of Green Building Rating Systems, e.g. LEED®, BREEAM®, DGNB * WRAS | **This article does not include a hand shower!** **Intrinsic protection against back flow.** | https://media.cdn.dornbracht.com/v/Da0xjexE// | https://media.cdn.dornbracht.com/v/JyKTX6gp//
4029011893049 | 34459979-00 | Showerpipe with shower thermostat without hand shower FlowReduce - Chrome | 2020-05-01 |  |  |  | Chrome | SERIES SPECIFIC | Showers > Shower systems > Shower Pipes | EC011329 | Modern miscellaneous (979) | 2596.4 | 28025979-000010,28025979-000010,28025979-000010,28025979-000010,28017979-00,28017979-00,28017979-00,28017979-00,28027979-000010,28027979-000010,28027979-000010,28027979-000010,28018979-00,28018979-00,28018979-00,28018979-00,28018979-000010,28018979-000010,28018979-000010,28018979-000010,28016979-00,28016979-00,28016979-00,28016979-00,28016979-000010,28016979-000010,28016979-000010,28016979-000010,28012979-00,28012979-00,28012979-00,28012979-00,28012979-000010,28012979-000010,28012979-000010,28012979-000010,28029979-00,28029979-00,28029979-00,28029979-00,28029979-000010,28029979-000010,28029979-000010,28029979-000010 | 895 | 160 | 395 | 8.85 | 7.82 | 10 | * **shower with fixed riser projection 453mm** * overhead shower: rain flow * rain shower Ø 220 mm * rain shower with anti-scale system * max. rainshower flow 7 l/min * rotary diverter with volume control and shut-off function * slide-on rosettes Ø 70 mm * height of fittings up to rain shower (bottom edge) 1009mm * height of fittings up to top edge of elbow 1150mm * gauge 150 mm - 13 mm * metal shower hose 1750mm with integrated anti-twist protection * 1/2" connection * slide bar * Pipe diameter 23.5 mm * quick clearing * This product can help a building meet the requirements of Green Building Rating Systems, e.g. LEED®, BREEAM®, DGNB * WRAS | **This article does not include a hand shower!** **Intrinsic protection against back flow.** | https://media.cdn.dornbracht.com/v/ALJ7MZ6c// | https://media.cdn.dornbracht.com/v/YA7cUrZK//
4029011947261 | 34459979-93 | Showerpipe with shower thermostat without hand shower FlowReduce - Brushed Chrome | 2021-06-01 |  |  |  | Brushed Chrome | SERIES SPECIFIC | Showers > Shower systems > Shower Pipes | EC011329 | Fittings miscellaneous (970) | 3375.4 |  | 895 | 160 | 395 | 8.85 | 7.82 | 20 | * **shower with fixed riser projection 453mm** * overhead shower: rain flow * rain shower Ø 220 mm * rain shower with anti-scale system * max. rainshower flow 7 l/min * rotary diverter with volume control and shut-off function * slide-on rosettes Ø 70 mm * height of fittings up to rain shower (bottom edge) 1009mm * height of fittings up to top edge of elbow 1150mm * gauge 150 mm - 13 mm * metal shower hose 1750mm with integrated anti-twist protection * 1/2" connection * slide bar * Pipe diameter 23.5 mm * quick clearing * This product can help a building meet the requirements of Green Building Rating Systems, e.g. LEED®, BREEAM®, DGNB * WRAS | **This article does not include a hand shower!** **Intrinsic protection against back flow.** | https://media.cdn.dornbracht.com/v/fJenebFn// | https://media.cdn.dornbracht.com/v/YA7cUrZK//
4029011912702 | 34459979-08 | Showerpipe with shower thermostat without hand shower FlowReduce - Platinum | 2020-05-01 |  |  |  | Platinum | SERIES SPECIFIC | Showers > Shower systems > Shower Pipes | EC011329 | Modern miscellaneous (979) | 4061 | 28025979-080010,28025979-080010,28025979-080010,28025979-080010,28017979-08,28017979-08,28017979-08,28017979-08,28027979-080010,28027979-080010,28027979-080010,28027979-080010,28018979-08,28018979-08,28018979-08,28018979-08,28018979-080010,28018979-080010,28018979-080010,28018979-080010,28016979-08,28016979-08,28016979-08,28016979-08,28016979-080010,28016979-080010,28016979-080010,28016979-080010,28012979-08,28012979-08,28012979-08,28012979-08,28012979-080010,28012979-080010,28012979-080010,28012979-080010,28029979-08,28029979-08,28029979-08,28029979-08,28029979-080010,28029979-080010,28029979-080010,28029979-080010 | 895 | 160 | 395 | 8.85 | 7.82 | 40 | * **shower with fixed riser projection 453mm** * overhead shower: rain flow * rain shower Ø 220 mm * rain shower with anti-scale system * max. rainshower flow 7 l/min * rotary diverter with volume control and shut-off function * slide-on rosettes Ø 70 mm * height of fittings up to rain shower (bottom edge) 1009mm * height of fittings up to top edge of elbow 1150mm * gauge 150 mm - 13 mm * metal shower hose 1750mm with integrated anti-twist protection * 1/2" connection * slide bar * Pipe diameter 23.5 mm * quick clearing * This product can help a building meet the requirements of Green Building Rating Systems, e.g. LEED®, BREEAM®, DGNB * WRAS | **This article does not include a hand shower!** **Intrinsic protection against back flow.** | https://media.cdn.dornbracht.com/v/DE742IJ0// | https://media.cdn.dornbracht.com/v/YA7cUrZK//
4029011893056 | 34459979-06 | Showerpipe with shower thermostat without hand shower FlowReduce - Brushed Platinum | 2020-05-01 |  |  |  | Brushed Platinum | SERIES SPECIFIC | Showers > Shower systems > Shower Pipes | EC011329 | Modern miscellaneous (979) | 4061 | 28025979-060010,28025979-060010,28025979-060010,28025979-060010,28017979-06,28017979-06,28017979-06,28017979-06,28027979-060010,28027979-060010,28027979-060010,28027979-060010,28018979-06,28018979-06,28018979-06,28018979-06,28018979-060010,28018979-060010,28018979-060010,28018979-060010,28016979-06,28016979-06,28016979-06,28016979-06,28016979-060010,28016979-060010,28016979-060010,28016979-060010,28012979-06,28012979-06,28012979-06,28012979-06,28012979-060010,28012979-060010,28012979-060010,28012979-060010,28029979-06,28029979-06,28029979-06,28029979-06,28029979-060010,28029979-060010,28029979-060010,28029979-060010 | 895 | 160 | 395 | 8.85 | 7.82 | 10 | * **shower with fixed riser projection 453mm** * overhead shower: rain flow * rain shower Ø 220 mm * rain shower with anti-scale system * max. rainshower flow 7 l/min * rotary diverter with volume control and shut-off function * slide-on rosettes Ø 70 mm * height of fittings up to rain shower (bottom edge) 1009mm * height of fittings up to top edge of elbow 1150mm * gauge 150 mm - 13 mm * metal shower hose 1750mm with integrated anti-twist protection * 1/2" connection * slide bar * Pipe diameter 23.5 mm * quick clearing * This product can help a building meet the requirements of Green Building Rating Systems, e.g. LEED®, BREEAM®, DGNB * WRAS | **This article does not include a hand shower!** **Intrinsic protection against back flow.** | https://media.cdn.dornbracht.com/v/uham9xnf// | https://media.cdn.dornbracht.com/v/YA7cUrZK//
4099477253145 | 34459979-26 | Showerpipe with shower thermostat without hand shower FlowReduce - Light Gold | 2024-03-01 |  |  |  | Light Gold | SERIES SPECIFIC | Showers > Shower systems > Shower Pipes | EC011329 | Modern miscellaneous (979) | 3894.6 | 28025979-260010,28025979-260010,28025979-260010,28025979-260010,28017979-26,28017979-26,28017979-26,28017979-26,28027979-260010,28027979-260010,28027979-260010,28027979-260010,28018979-26,28018979-26,28018979-26,28018979-26,28018979-260010,28018979-260010,28018979-260010,28018979-260010,28016979-26,28016979-26,28016979-26,28016979-26,28016979-260010,28016979-260010,28016979-260010,28016979-260010,28012979-26,28012979-26,28012979-26,28012979-26,28012979-260010,28012979-260010,28012979-260010,28012979-260010,28029979-26,28029979-26,28029979-26,28029979-26,28029979-260010,28029979-260010,28029979-260010,28029979-260010 | 895 | 160 | 395 | 8.85 | 7.82 | 30 | * **shower with fixed riser projection 453mm** * overhead shower: rain flow * rain shower Ø 220 mm * rain shower with anti-scale system * max. rainshower flow 7 l/min * rotary diverter with volume control and shut-off function * slide-on rosettes Ø 70 mm * height of fittings up to rain shower (bottom edge) 1009mm * height of fittings up to top edge of elbow 1150mm * gauge 150 mm - 13 mm * metal shower hose 1750mm with integrated anti-twist protection * 1/2" connection * slide bar * Pipe diameter 23.5 mm * quick clearing * This product can help a building meet the requirements of Green Building Rating Systems, e.g. LEED®, BREEAM®, DGNB * WRAS | **This article does not include a hand shower!** **Intrinsic protection against back flow.** | https://media.cdn.dornbracht.com/v/8QZfkNHX// | https://media.cdn.dornbracht.com/v/YA7cUrZK//
4099477209739 | 34459979-27 | Showerpipe with shower thermostat without hand shower FlowReduce - Brushed Light Gold | 2023-10-01 |  |  |  | Brushed Light Gold | SERIES SPECIFIC | Showers > Shower systems > Shower Pipes | EC011329 | Modern miscellaneous (979) | 3894.6 | 28025979-270010,28025979-270010,28017979-27,28017979-27,28017979-27,28017979-27,28027979-270010,28027979-270010,28018979-27,28018979-27,28018979-27,28018979-27,28018979-270010,28018979-270010,28018979-270010,28018979-270010,28016979-27,28016979-27,28016979-27,28016979-27,28016979-270010,28016979-270010,28016979-270010,28016979-270010,28012979-27,28012979-27,28012979-27,28012979-27,28012979-270010,28012979-270010,28012979-270010,28012979-270010,28029979-27,28029979-27,28029979-27,28029979-27,28029979-270010,28029979-270010,28029979-270010,28029979-270010 | 895 | 160 | 395 | 8.85 | 7.82 | 30 | * **shower with fixed riser projection 453mm** * overhead shower: rain flow * rain shower Ø 220 mm * rain shower with anti-scale system * max. rainshower flow 7 l/min * rotary diverter with volume control and shut-off function * slide-on rosettes Ø 70 mm * height of fittings up to rain shower (bottom edge) 1009mm * height of fittings up to top edge of elbow 1150mm * gauge 150 mm - 13 mm * metal shower hose 1750mm with integrated anti-twist protection * 1/2" connection * slide bar * Pipe diameter 23.5 mm * quick clearing * This product can help a building meet the requirements of Green Building Rating Systems, e.g. LEED®, BREEAM®, DGNB * WRAS | **This article does not include a hand shower!** **Intrinsic protection against back flow.** | https://media.cdn.dornbracht.com/v/avLUlCA3// | https://media.cdn.dornbracht.com/v/YA7cUrZK//
4099477033174 | 34459979-47 | Showerpipe with shower thermostat without hand shower FlowReduce - Champagne (22kt Gold) | 2022-05-01 |  |  |  | Champagne (22kt Gold) | SERIES SPECIFIC | Showers > Shower systems > Shower Pipes | EC011329 | Modern miscellaneous (979) | 5712.1 |  | 895 | 160 | 395 | 8.85 | 7.82 | 30 | * **shower with fixed riser projection 453mm** * overhead shower: rain flow * rain shower Ø 220 mm * rain shower with anti-scale system * max. rainshower flow 7 l/min * rotary diverter with volume control and shut-off function * slide-on rosettes Ø 70 mm * height of fittings up to rain shower (bottom edge) 1009mm * height of fittings up to top edge of elbow 1150mm * gauge 150 mm - 13 mm * metal shower hose 1750mm with integrated anti-twist protection * 1/2" connection * slide bar * Pipe diameter 23.5 mm * quick clearing * This product can help a building meet the requirements of Green Building Rating Systems, e.g. LEED®, BREEAM®, DGNB * WRAS | **This article does not include a hand shower!** **Intrinsic protection against back flow.** | https://media.cdn.dornbracht.com/v/IrwNrHAA// | https://media.cdn.dornbracht.com/v/YA7cUrZK//
4099477033150 | 34459979-46 | Showerpipe with shower thermostat without hand shower FlowReduce - Brushed Champagne (22kt Gold) | 2022-05-01 |  |  |  | Brushed Champagne (22kt Gold) | SERIES SPECIFIC | Showers > Shower systems > Shower Pipes | EC011329 | Modern miscellaneous (979) | 5712.1 |  | 895 | 160 | 395 | 8.85 | 7.82 | 30 | * **shower with fixed riser projection 453mm** * overhead shower: rain flow * rain shower Ø 220 mm * rain shower with anti-scale system * max. rainshower flow 7 l/min * rotary diverter with volume control and shut-off function * slide-on rosettes Ø 70 mm * height of fittings up to rain shower (bottom edge) 1009mm * height of fittings up to top edge of elbow 1150mm * gauge 150 mm - 13 mm * metal shower hose 1750mm with integrated anti-twist protection * 1/2" connection * slide bar * Pipe diameter 23.5 mm * quick clearing * This product can help a building meet the requirements of Green Building Rating Systems, e.g. LEED®, BREEAM®, DGNB * WRAS | **This article does not include a hand shower!** **Intrinsic protection against back flow.** | https://media.cdn.dornbracht.com/v/nJjZYqi0// | https://media.cdn.dornbracht.com/v/YA7cUrZK//
4029011920783 | 34459979-28 | Showerpipe with shower thermostat without hand shower FlowReduce - Brushed Durabrass (23kt Gold) | 2020-06-01 |  |  |  | Brushed Durabrass (23kt Gold) | SERIES SPECIFIC | Showers > Shower systems > Shower Pipes | EC011329 | Modern miscellaneous (979) | 5452.4 | 28025979-280010,28025979-280010,28025979-280010,28025979-280010,28017979-28,28017979-28,28017979-28,28017979-28,28027979-280010,28027979-280010,28027979-280010,28027979-280010,28018979-28,28018979-28,28018979-28,28018979-28,28018979-280010,28018979-280010,28018979-280010,28018979-280010,28016979-28,28016979-28,28016979-28,28016979-28,28016979-280010,28016979-280010,28016979-280010,28016979-280010,28012979-28,28012979-28,28012979-28,28012979-28,28012979-280010,28012979-280010,28012979-280010,28012979-280010,28029979-28,28029979-28,28029979-28,28029979-28,28029979-280010,28029979-280010,28029979-280010,28029979-280010 | 895 | 160 | 395 | 8.85 | 7.82 | 20 | * **shower with fixed riser projection 453mm** * overhead shower: rain flow * rain shower Ø 220 mm * rain shower with anti-scale system * max. rainshower flow 7 l/min * rotary diverter with volume control and shut-off function * slide-on rosettes Ø 70 mm * height of fittings up to rain shower (bottom edge) 1009mm * height of fittings up to top edge of elbow 1150mm * gauge 150 mm - 13 mm * metal shower hose 1750mm with integrated anti-twist protection * 1/2" connection * slide bar * Pipe diameter 23.5 mm * quick clearing * This product can help a building meet the requirements of Green Building Rating Systems, e.g. LEED®, BREEAM®, DGNB * WRAS | **This article does not include a hand shower!** **Intrinsic protection against back flow.** | https://media.cdn.dornbracht.com/v/kTxK1zxM// | https://media.cdn.dornbracht.com/v/YA7cUrZK//
4099477109848 | 34459979-42 | Showerpipe with shower thermostat without hand shower FlowReduce - Brushed Bronze | 2023-03-01 |  |  |  | Brushed Bronze | SERIES SPECIFIC | Showers > Shower systems > Shower Pipes | EC011329 | Modern miscellaneous (979) | 4061 | 28025979-420010,28025979-420010,28017979-42,28017979-42,28017979-42,28017979-42,28027979-420010,28027979-420010,28018979-42,28018979-42,28018979-42,28018979-42,28018979-420010,28018979-420010,28018979-420010,28018979-420010,28016979-42,28016979-42,28016979-42,28016979-42,28016979-420010,28016979-420010,28016979-420010,28016979-420010,28012979-42,28012979-42,28012979-42,28012979-42,28012979-420010,28012979-420010,28012979-420010,28012979-420010,28029979-42,28029979-42,28029979-420010,28029979-420010 | 895 | 160 | 395 | 8.85 | 7.82 | 30 | * **shower with fixed riser projection 453mm** * overhead shower: rain flow * rain shower Ø 220 mm * rain shower with anti-scale system * max. rainshower flow 7 l/min * rotary diverter with volume control and shut-off function * slide-on rosettes Ø 70 mm * height of fittings up to rain shower (bottom edge) 1009mm * height of fittings up to top edge of elbow 1150mm * gauge 150 mm - 13 mm * metal shower hose 1750mm with integrated anti-twist protection * 1/2" connection * slide bar * Pipe diameter 23.5 mm * quick clearing * This product can help a building meet the requirements of Green Building Rating Systems, e.g. LEED®, BREEAM®, DGNB * WRAS | **This article does not include a hand shower!** **Intrinsic protection against back flow.** | https://media.cdn.dornbracht.com/v/nB6H7Tzq// | https://media.cdn.dornbracht.com/v/YA7cUrZK//
4029011998294 | 34459979-19 | Showerpipe with shower thermostat without hand shower FlowReduce - Dark Chrome | 2022-05-01 |  |  |  | Dark Chrome | SERIES SPECIFIC | Showers > Shower systems > Shower Pipes | EC011329 | Modern miscellaneous (979) | 3894.6 |  | 895 | 160 | 395 | 8.85 | 7.82 | 20 | * **shower with fixed riser projection 453mm** * overhead shower: rain flow * rain shower Ø 220 mm * rain shower with anti-scale system * max. rainshower flow 7 l/min * rotary diverter with volume control and shut-off function * slide-on rosettes Ø 70 mm * height of fittings up to rain shower (bottom edge) 1009mm * height of fittings up to top edge of elbow 1150mm * gauge 150 mm - 13 mm * metal shower hose 1750mm with integrated anti-twist protection * 1/2" connection * slide bar * Pipe diameter 23.5 mm * quick clearing * This product can help a building meet the requirements of Green Building Rating Systems, e.g. LEED®, BREEAM®, DGNB * WRAS | **This article does not include a hand shower!** **Intrinsic protection against back flow.** | https://media.cdn.dornbracht.com/v/v1ENjnIz// | https://media.cdn.dornbracht.com/v/YA7cUrZK//
4029011920769 | 34459979-99 | Showerpipe with shower thermostat without hand shower FlowReduce - Brushed Dark Platinum | 2020-06-01 |  |  |  | Brushed Dark Platinum | SERIES SPECIFIC | Showers > Shower systems > Shower Pipes | EC011329 | Modern miscellaneous (979) | 4568.8 | 28025979-990010,28025979-990010,28025979-990010,28025979-990010,28017979-99,28017979-99,28017979-99,28017979-99,28027979-990010,28027979-990010,28027979-990010,28027979-990010,28018979-99,28018979-99,28018979-99,28018979-99,28018979-990010,28018979-990010,28018979-990010,28018979-990010,28016979-99,28016979-99,28016979-99,28016979-99,28016979-990010,28016979-990010,28016979-990010,28016979-990010,28012979-99,28012979-99,28012979-99,28012979-99,28012979-990010,28012979-990010,28012979-990010,28012979-990010,28029979-99,28029979-99,28029979-99,28029979-99,28029979-990010,28029979-990010,28029979-990010,28029979-990010 | 895 | 160 | 395 | 8.85 | 7.82 | 20 | * **shower with fixed riser projection 453mm** * overhead shower: rain flow * rain shower Ø 220 mm * rain shower with anti-scale system * max. rainshower flow 7 l/min * rotary diverter with volume control and shut-off function * slide-on rosettes Ø 70 mm * height of fittings up to rain shower (bottom edge) 1009mm * height of fittings up to top edge of elbow 1150mm * gauge 150 mm - 13 mm * metal shower hose 1750mm with integrated anti-twist protection * 1/2" connection * slide bar * Pipe diameter 23.5 mm * quick clearing * This product can help a building meet the requirements of Green Building Rating Systems, e.g. LEED®, BREEAM®, DGNB * WRAS | **This article does not include a hand shower!** **Intrinsic protection against back flow.** | https://media.cdn.dornbracht.com/v/kQD2FgE4// | https://media.cdn.dornbracht.com/v/YA7cUrZK//
4029011920776 | 34459979-33 | Showerpipe with shower thermostat without hand shower FlowReduce - Matte Black | 2020-05-01 |  |  |  | Matte Black | SERIES SPECIFIC | Showers > Shower systems > Shower Pipes | EC011329 | Modern miscellaneous (979) | 3426.7 | 28025979-330010,28025979-330010,28025979-330010,28025979-330010,28017979-33,28017979-33,28017979-33,28017979-33,28027979-330010,28027979-330010,28027979-330010,28027979-330010,28018979-33,28018979-33,28018979-33,28018979-33,28018979-330010,28018979-330010,28018979-330010,28018979-330010,28016979-33,28016979-33,28016979-33,28016979-33,28016979-330010,28016979-330010,28016979-330010,28016979-330010,28012979-33,28012979-33,28012979-33,28012979-33,28012979-330010,28012979-330010,28012979-330010,28012979-330010,28029979-33,28029979-33,28029979-33,28029979-33,28029979-330010,28029979-330010,28029979-330010,28029979-330010 | 895 | 160 | 395 | 8.85 | 7.82 | 10 | * **shower with fixed riser projection 453mm** * overhead shower: rain flow * rain shower Ø 220 mm * rain shower with anti-scale system * max. rainshower flow 7 l/min * rotary diverter with volume control and shut-off function * slide-on rosettes Ø 70 mm * height of fittings up to rain shower (bottom edge) 1009mm * height of fittings up to top edge of elbow 1150mm * gauge 150 mm - 13 mm * metal shower hose 1750mm with integrated anti-twist protection * 1/2" connection * slide bar * Pipe diameter 23.5 mm * quick clearing * This product can help a building meet the requirements of Green Building Rating Systems, e.g. LEED®, BREEAM®, DGNB * WRAS | **This article does not include a hand shower!** **Intrinsic protection against back flow.** | https://media.cdn.dornbracht.com/v/GR9zZmnU// | https://media.cdn.dornbracht.com/v/YA7cUrZK//
4029011893025 | 34460979-00 | Showerpipe with shower thermostat without hand shower - Chrome | 2020-05-01 |  |  |  | Chrome | SERIES SPECIFIC | Showers > Shower systems > Shower Pipes | EC011329 | Modern miscellaneous (979) | 2734.9 | 28025979-000010,28025979-000010,28025979-000010,28017979-00,28017979-00,28017979-00,28027979-000010,28027979-000010,28027979-000010,28018979-00,28018979-00,28018979-00,28018979-000010,28018979-000010,28018979-000010,28016979-00,28016979-00,28016979-00,28016979-000010,28016979-000010,28016979-000010,28012979-00,28012979-00,28012979-00,28012979-000010,28012979-000010,28012979-000010,28029979-00,28029979-00,28029979-00,28029979-000010,28029979-000010,28029979-000010 | 895 | 160 | 395 | 9.64 | 8.89 | 10 | * **shower with fixed riser projection 453mm** * overhead shower: rain flow * rain shower Ø 300 mm * rain shower with anti-scale system * max. rainshower flow 14 l/min * Function from: 10 l/min * rotary diverter with volume control and shut-off function * slide-on rosettes Ø 70 mm * height of fittings up to rain shower (bottom edge) 1009mm * height of fittings up to top edge of elbow 1150mm * gauge 150 mm - 13 mm * metal shower hose 1750mm with integrated anti-twist protection * 1/2" connection * slide bar * Pipe diameter 23.5 mm * quick clearing * WRAS | **This article does not include a hand shower!** **Intrinsic protection against back flow.** | https://media.cdn.dornbracht.com/v/qBNQHs8m// | https://media.cdn.dornbracht.com/v/2dtkKbUR//
4029011947322 | 34460979-93 | Showerpipe with shower thermostat without hand shower - Brushed Chrome | 2021-06-01 |  |  |  | Brushed Chrome | SERIES SPECIFIC | Showers > Shower systems > Shower Pipes | EC011329 | Fittings miscellaneous (970) | 3555.3 |  | 895 | 160 | 395 | 9.64 | 8.89 | 20 | * **shower with fixed riser projection 453mm** * overhead shower: rain flow * rain shower Ø 300 mm * rain shower with anti-scale system * max. rainshower flow 14 l/min * Function from: 10 l/min * rotary diverter with volume control and shut-off function * slide-on rosettes Ø 70 mm * height of fittings up to rain shower (bottom edge) 1009mm * height of fittings up to top edge of elbow 1150mm * gauge 150 mm - 13 mm * metal shower hose 1750mm with integrated anti-twist protection * 1/2" connection * slide bar * Pipe diameter 23.5 mm * quick clearing * WRAS | **This article does not include a hand shower!** **Intrinsic protection against back flow.** | https://media.cdn.dornbracht.com/v/XnXkiUw5// | https://media.cdn.dornbracht.com/v/2dtkKbUR//
4029011912665 | 34460979-08 | Showerpipe with shower thermostat without hand shower - Platinum | 2020-05-01 |  |  |  | Platinum | SERIES SPECIFIC | Showers > Shower systems > Shower Pipes | EC011329 | Modern miscellaneous (979) | 4375.5 | 28025979-080010,28025979-080010,28025979-080010,28017979-08,28017979-08,28017979-08,28027979-080010,28027979-080010,28027979-080010,28018979-08,28018979-08,28018979-08,28018979-080010,28018979-080010,28018979-080010,28016979-08,28016979-08,28016979-08,28016979-080010,28016979-080010,28016979-080010,28012979-08,28012979-08,28012979-08,28012979-080010,28012979-080010,28012979-080010,28029979-08,28029979-08,28029979-08,28029979-080010,28029979-080010,28029979-080010 | 895 | 160 | 395 | 9.64 | 8.89 | 40 | * **shower with fixed riser projection 453mm** * overhead shower: rain flow * rain shower Ø 300 mm * rain shower with anti-scale system * max. rainshower flow 14 l/min * Function from: 10 l/min * rotary diverter with volume control and shut-off function * slide-on rosettes Ø 70 mm * height of fittings up to rain shower (bottom edge) 1009mm * height of fittings up to top edge of elbow 1150mm * gauge 150 mm - 13 mm * metal shower hose 1750mm with integrated anti-twist protection * 1/2" connection * slide bar * Pipe diameter 23.5 mm * quick clearing * WRAS | **This article does not include a hand shower!** **Intrinsic protection against back flow.** | https://media.cdn.dornbracht.com/v/6RQXRtfc// | https://media.cdn.dornbracht.com/v/2dtkKbUR//
4029011893032 | 34460979-06 | Showerpipe with shower thermostat without hand shower - Brushed Platinum | 2020-05-01 |  |  |  | Brushed Platinum | SERIES SPECIFIC | Showers > Shower systems > Shower Pipes | EC011329 | Modern miscellaneous (979) | 4375.7 | 28025979-060010,28025979-060010,28025979-060010,28017979-06,28017979-06,28017979-06,28027979-060010,28027979-060010,28027979-060010,28018979-06,28018979-06,28018979-06,28018979-060010,28018979-060010,28018979-060010,28016979-06,28016979-06,28016979-06,28016979-060010,28016979-060010,28016979-060010,28012979-06,28012979-06,28012979-06,28012979-060010,28012979-060010,28012979-060010,28029979-06,28029979-06,28029979-06,28029979-060010,28029979-060010,28029979-060010 | 895 | 160 | 395 | 9.64 | 8.89 | 10 | * **shower with fixed riser projection 453mm** * overhead shower: rain flow * rain shower Ø 300 mm * rain shower with anti-scale system * max. rainshower flow 14 l/min * Function from: 10 l/min * rotary diverter with volume control and shut-off function * slide-on rosettes Ø 70 mm * height of fittings up to rain shower (bottom edge) 1009mm * height of fittings up to top edge of elbow 1150mm * gauge 150 mm - 13 mm * metal shower hose 1750mm with integrated anti-twist protection * 1/2" connection * slide bar * Pipe diameter 23.5 mm * quick clearing * WRAS | **This article does not include a hand shower!** **Intrinsic protection against back flow.** | https://media.cdn.dornbracht.com/v/VMECDb4C// | https://media.cdn.dornbracht.com/v/2dtkKbUR//
4099477253152 | 34460979-26 | Showerpipe with shower thermostat without hand shower - Light Gold | 2024-03-01 |  |  |  | Light Gold | SERIES SPECIFIC | Showers > Shower systems > Shower Pipes | EC011329 | Modern miscellaneous (979) | 4102.3 | 28025979-260010,28025979-260010,28025979-260010,28017979-26,28017979-26,28017979-26,28027979-260010,28027979-260010,28027979-260010,28018979-26,28018979-26,28018979-26,28018979-260010,28018979-260010,28018979-260010,28016979-26,28016979-26,28016979-26,28016979-260010,28016979-260010,28016979-260010,28012979-26,28012979-26,28012979-26,28012979-260010,28012979-260010,28012979-260010,28029979-26,28029979-26,28029979-26,28029979-260010,28029979-260010,28029979-260010 | 895 | 160 | 395 | 9.64 | 8.89 | 30 | * **shower with fixed riser projection 453mm** * overhead shower: rain flow * rain shower Ø 300 mm * rain shower with anti-scale system * max. rainshower flow 14 l/min * Function from: 10 l/min * rotary diverter with volume control and shut-off function * slide-on rosettes Ø 70 mm * height of fittings up to rain shower (bottom edge) 1009mm * height of fittings up to top edge of elbow 1150mm * gauge 150 mm - 13 mm * metal shower hose 1750mm with integrated anti-twist protection * 1/2" connection * slide bar * Pipe diameter 23.5 mm * quick clearing * WRAS | **This article does not include a hand shower!** **Intrinsic protection against back flow.** | https://media.cdn.dornbracht.com/v/C33ahBVn// | https://media.cdn.dornbracht.com/v/2dtkKbUR//
4099477209777 | 34460979-27 | Showerpipe with shower thermostat without hand shower - Brushed Light Gold | 2023-10-01 |  |  |  | Brushed Light Gold | SERIES SPECIFIC | Showers > Shower systems > Shower Pipes | EC011329 | Modern miscellaneous (979) | 4102.3 | 28025979-270010,28017979-27,28017979-27,28017979-27,28027979-270010,28018979-27,28018979-27,28018979-27,28018979-270010,28018979-270010,28018979-270010,28016979-27,28016979-27,28016979-27,28016979-270010,28016979-270010,28016979-270010,28012979-27,28012979-27,28012979-27,28012979-270010,28012979-270010,28012979-270010,28029979-27,28029979-27,28029979-27,28029979-270010,28029979-270010,28029979-270010 | 895 | 160 | 395 | 9.64 | 8.89 | 30 | * **shower with fixed riser projection 453mm** * overhead shower: rain flow * rain shower Ø 300 mm * rain shower with anti-scale system * max. rainshower flow 14 l/min * Function from: 10 l/min * rotary diverter with volume control and shut-off function * slide-on rosettes Ø 70 mm * height of fittings up to rain shower (bottom edge) 1009mm * height of fittings up to top edge of elbow 1150mm * gauge 150 mm - 13 mm * metal shower hose 1750mm with integrated anti-twist protection * 1/2" connection * slide bar * Pipe diameter 23.5 mm * quick clearing * WRAS | **This article does not include a hand shower!** **Intrinsic protection against back flow.** | https://media.cdn.dornbracht.com/v/4t8LHYdT// | https://media.cdn.dornbracht.com/v/2dtkKbUR//
4099477033211 | 34460979-47 | Showerpipe with shower thermostat without hand shower - Champagne (22kt Gold) | 2022-05-01 |  |  |  | Champagne (22kt Gold) | SERIES SPECIFIC | Showers > Shower systems > Shower Pipes | EC011329 | Modern miscellaneous (979) | 6016.8 |  | 895 | 160 | 395 | 9.64 | 8.89 | 30 | * **shower with fixed riser projection 453mm** * overhead shower: rain flow * rain shower Ø 300 mm * rain shower with anti-scale system * max. rainshower flow 14 l/min * Function from: 10 l/min * rotary diverter with volume control and shut-off function * slide-on rosettes Ø 70 mm * height of fittings up to rain shower (bottom edge) 1009mm * height of fittings up to top edge of elbow 1150mm * gauge 150 mm - 13 mm * metal shower hose 1750mm with integrated anti-twist protection * 1/2" connection * slide bar * Pipe diameter 23.5 mm * quick clearing * WRAS | **This article does not include a hand shower!** **Intrinsic protection against back flow.** | https://media.cdn.dornbracht.com/v/MA89rh5x// | https://media.cdn.dornbracht.com/v/2dtkKbUR//
4099477033198 | 34460979-46 | Showerpipe with shower thermostat without hand shower - Brushed Champagne (22kt Gold) | 2022-05-01 |  |  |  | Brushed Champagne (22kt Gold) | SERIES SPECIFIC | Showers > Shower systems > Shower Pipes | EC011329 | Modern miscellaneous (979) | 6016.8 |  | 895 | 160 | 395 | 9.64 | 8.89 | 30 | * **shower with fixed riser projection 453mm** * overhead shower: rain flow * rain shower Ø 300 mm * rain shower with anti-scale system * max. rainshower flow 14 l/min * Function from: 10 l/min * rotary diverter with volume control and shut-off function * slide-on rosettes Ø 70 mm * height of fittings up to rain shower (bottom edge) 1009mm * height of fittings up to top edge of elbow 1150mm * gauge 150 mm - 13 mm * metal shower hose 1750mm with integrated anti-twist protection * 1/2" connection * slide bar * Pipe diameter 23.5 mm * quick clearing * WRAS | **This article does not include a hand shower!** **Intrinsic protection against back flow.** | https://media.cdn.dornbracht.com/v/EUnqpRu6// | https://media.cdn.dornbracht.com/v/2dtkKbUR//
4029011920646 | 34460979-28 | Showerpipe with shower thermostat without hand shower - Brushed Durabrass (23kt Gold) | 2020-06-01 |  |  |  | Brushed Durabrass (23kt Gold) | SERIES SPECIFIC | Showers > Shower systems > Shower Pipes | EC011329 | Modern miscellaneous (979) | 5743.3 | 28025979-280010,28025979-280010,28025979-280010,28017979-28,28017979-28,28017979-28,28027979-280010,28027979-280010,28027979-280010,28018979-28,28018979-28,28018979-28,28018979-280010,28018979-280010,28018979-280010,28016979-28,28016979-28,28016979-28,28016979-280010,28016979-280010,28016979-280010,28012979-28,28012979-28,28012979-28,28012979-280010,28012979-280010,28012979-280010,28029979-28,28029979-28,28029979-28,28029979-280010,28029979-280010,28029979-280010 | 895 | 160 | 395 | 9.64 | 8.89 | 20 | * **shower with fixed riser projection 453mm** * overhead shower: rain flow * rain shower Ø 300 mm * rain shower with anti-scale system * max. rainshower flow 14 l/min * Function from: 10 l/min * rotary diverter with volume control and shut-off function * slide-on rosettes Ø 70 mm * height of fittings up to rain shower (bottom edge) 1009mm * height of fittings up to top edge of elbow 1150mm * gauge 150 mm - 13 mm * metal shower hose 1750mm with integrated anti-twist protection * 1/2" connection * slide bar * Pipe diameter 23.5 mm * quick clearing * WRAS | **This article does not include a hand shower!** **Intrinsic protection against back flow.** | https://media.cdn.dornbracht.com/v/wHilDtGK// | https://media.cdn.dornbracht.com/v/2dtkKbUR//
4099477109879 | 34460979-42 | Showerpipe with shower thermostat without hand shower - Brushed Bronze | 2023-03-01 |  |  |  | Brushed Bronze | SERIES SPECIFIC | Showers > Shower systems > Shower Pipes | EC011329 | Modern miscellaneous (979) | 4375.7 | 28025979-420010,28017979-42,28017979-42,28017979-42,28027979-420010,28018979-42,28018979-42,28018979-42,28018979-420010,28018979-420010,28018979-420010,28016979-42,28016979-42,28016979-42,28016979-420010,28016979-420010,28016979-420010,28012979-42,28012979-42,28012979-42,28012979-420010,28012979-420010,28012979-420010,28029979-42,28029979-420010 | 895 | 160 | 395 | 9.64 | 8.89 | 30 | * **shower with fixed riser projection 453mm** * overhead shower: rain flow * rain shower Ø 300 mm * rain shower with anti-scale system * max. rainshower flow 14 l/min * Function from: 10 l/min * rotary diverter with volume control and shut-off function * slide-on rosettes Ø 70 mm * height of fittings up to rain shower (bottom edge) 1009mm * height of fittings up to top edge of elbow 1150mm * gauge 150 mm - 13 mm * metal shower hose 1750mm with integrated anti-twist protection * 1/2" connection * slide bar * Pipe diameter 23.5 mm * quick clearing * WRAS | **This article does not include a hand shower!** **Intrinsic protection against back flow.** | https://media.cdn.dornbracht.com/v/Ddr9LNdi// | https://media.cdn.dornbracht.com/v/2dtkKbUR//
4029011998317 | 34460979-19 | Showerpipe with shower thermostat without hand shower - Dark Chrome | 2022-05-01 |  |  |  | Dark Chrome | SERIES SPECIFIC | Showers > Shower systems > Shower Pipes | EC011329 | Modern miscellaneous (979) | 4102.3 |  | 895 | 160 | 395 | 9.64 | 8.89 | 20 | * **shower with fixed riser projection 453mm** * overhead shower: rain flow * rain shower Ø 300 mm * rain shower with anti-scale system * max. rainshower flow 14 l/min * Function from: 10 l/min * rotary diverter with volume control and shut-off function * slide-on rosettes Ø 70 mm * height of fittings up to rain shower (bottom edge) 1009mm * height of fittings up to top edge of elbow 1150mm * gauge 150 mm - 13 mm * metal shower hose 1750mm with integrated anti-twist protection * 1/2" connection * slide bar * Pipe diameter 23.5 mm * quick clearing * WRAS | **This article does not include a hand shower!** **Intrinsic protection against back flow.** | https://media.cdn.dornbracht.com/v/HmduVhhn// | https://media.cdn.dornbracht.com/v/2dtkKbUR//
4029011926938 | 34460979-99 | Showerpipe with shower thermostat without hand shower - Brushed Dark Platinum | 2020-06-01 |  |  |  | Brushed Dark Platinum | SERIES SPECIFIC | Showers > Shower systems > Shower Pipes | EC011329 | Modern miscellaneous (979) | 4922.6 | 28025979-990010,28025979-990010,28025979-990010,28017979-99,28017979-99,28017979-99,28027979-990010,28027979-990010,28027979-990010,28018979-99,28018979-99,28018979-99,28018979-990010,28018979-990010,28018979-990010,28016979-99,28016979-99,28016979-99,28016979-990010,28016979-990010,28016979-990010,28012979-99,28012979-99,28012979-99,28012979-990010,28012979-990010,28012979-990010,28029979-99,28029979-99,28029979-99,28029979-990010,28029979-990010,28029979-990010 | 895 | 160 | 395 | 9.64 | 8.89 | 20 | * **shower with fixed riser projection 453mm** * overhead shower: rain flow * rain shower Ø 300 mm * rain shower with anti-scale system * max. rainshower flow 14 l/min * Function from: 10 l/min * rotary diverter with volume control and shut-off function * slide-on rosettes Ø 70 mm * height of fittings up to rain shower (bottom edge) 1009mm * height of fittings up to top edge of elbow 1150mm * gauge 150 mm - 13 mm * metal shower hose 1750mm with integrated anti-twist protection * 1/2" connection * slide bar * Pipe diameter 23.5 mm * quick clearing * WRAS | **This article does not include a hand shower!** **Intrinsic protection against back flow.** | https://media.cdn.dornbracht.com/v/A6FJq8TH// | https://media.cdn.dornbracht.com/v/2dtkKbUR//
4029011920639 | 34460979-33 | Showerpipe with shower thermostat without hand shower - Matte Black | 2020-05-01 |  |  |  | Matte Black | SERIES SPECIFIC | Showers > Shower systems > Shower Pipes | EC011329 | Modern miscellaneous (979) | 3692 | 28025979-330010,28025979-330010,28025979-330010,28017979-33,28017979-33,28017979-33,28027979-330010,28027979-330010,28027979-330010,28018979-33,28018979-33,28018979-33,28018979-330010,28018979-330010,28018979-330010,28016979-33,28016979-33,28016979-33,28016979-330010,28016979-330010,28016979-330010,28012979-33,28012979-33,28012979-33,28012979-330010,28012979-330010,28012979-330010,28029979-33,28029979-33,28029979-33,28029979-330010,28029979-330010,28029979-330010 | 895 | 160 | 395 | 9.64 | 8.89 | 10 | * **shower with fixed riser projection 453mm** * overhead shower: rain flow * rain shower Ø 300 mm * rain shower with anti-scale system * max. rainshower flow 14 l/min * Function from: 10 l/min * rotary diverter with volume control and shut-off function * slide-on rosettes Ø 70 mm * height of fittings up to rain shower (bottom edge) 1009mm * height of fittings up to top edge of elbow 1150mm * gauge 150 mm - 13 mm * metal shower hose 1750mm with integrated anti-twist protection * 1/2" connection * slide bar * Pipe diameter 23.5 mm * quick clearing * WRAS | **This article does not include a hand shower!** **Intrinsic protection against back flow.** | https://media.cdn.dornbracht.com/v/B9qNSCKv// | https://media.cdn.dornbracht.com/v/2dtkKbUR//
4099477116914 | 34458980-00 | Showerpipe with shower thermostat without hand shower FlowReduce - Chrome | 2023-04-03 |  |  |  | Chrome | SERIES SPECIFIC | Showers > Shower systems > Shower Pipes | EC011329 | Symetrics | 3079.2 |  | 895 | 160 | 395 | 1.51 | 1.51 | 60 | * **shower with fixed riser projection 453mm** * Rain shower: PURE RAIN, max. flow rate 12 l/min (at 3 bar) * Function from: 12 l/min * rain shower 300 x 240mm * rain shower with anti-scale system * rotary diverter with volume control and shut-off function * slide-on rosettes Ø 70 mm * height of fittings up to rain shower (bottom edge) 985mm * height of fittings up to top edge of elbow 1170mm * gauge 150 mm - 13 mm * metal shower hose 1750mm with integrated anti-twist protection * 1/2" connection * slide bar * Pipe diameter 23.5 mm * quick clearing * This product can help a building meet the requirements of Green Building Rating Systems, e.g. LEED®, BREEAM®, DGNB | **This article does not include a hand shower!** **Intrinsic protection against back flow.** | https://media.cdn.dornbracht.com/v/wdedPvej// | https://media.cdn.dornbracht.com/v/4BrwNANb//
4099477116990 | 34458980-93 | Showerpipe with shower thermostat without hand shower FlowReduce - Brushed Chrome | 2023-04-03 |  |  |  | Brushed Chrome | SERIES SPECIFIC | Showers > Shower systems > Shower Pipes | EC011329 | Symetrics | 4003 |  | 895 | 160 | 395 | 1.51 | 1.51 | 60 | * **shower with fixed riser projection 453mm** * Rain shower: PURE RAIN, max. flow rate 12 l/min (at 3 bar) * Function from: 12 l/min * rain shower 300 x 240mm * rain shower with anti-scale system * rotary diverter with volume control and shut-off function * slide-on rosettes Ø 70 mm * height of fittings up to rain shower (bottom edge) 985mm * height of fittings up to top edge of elbow 1170mm * gauge 150 mm - 13 mm * metal shower hose 1750mm with integrated anti-twist protection * 1/2" connection * slide bar * Pipe diameter 23.5 mm * quick clearing * This product can help a building meet the requirements of Green Building Rating Systems, e.g. LEED®, BREEAM®, DGNB | **This article does not include a hand shower!** **Intrinsic protection against back flow.** | https://media.cdn.dornbracht.com/v/r6vA1vrC// | https://media.cdn.dornbracht.com/v/4BrwNANb//
4099477116938 | 34458980-08 | Showerpipe with shower thermostat without hand shower FlowReduce - Platinum | 2023-04-03 |  |  |  | Platinum | SERIES SPECIFIC | Showers > Shower systems > Shower Pipes | EC011329 | Symetrics | 4926.7 |  | 895 | 160 | 395 | 1.51 | 1.51 | 40 | * **shower with fixed riser projection 453mm** * Rain shower: PURE RAIN, max. flow rate 12 l/min (at 3 bar) * Function from: 12 l/min * rain shower 300 x 240mm * rain shower with anti-scale system * rotary diverter with volume control and shut-off function * slide-on rosettes Ø 70 mm * height of fittings up to rain shower (bottom edge) 985mm * height of fittings up to top edge of elbow 1170mm * gauge 150 mm - 13 mm * metal shower hose 1750mm with integrated anti-twist protection * 1/2" connection * slide bar * Pipe diameter 23.5 mm * quick clearing * This product can help a building meet the requirements of Green Building Rating Systems, e.g. LEED®, BREEAM®, DGNB | **This article does not include a hand shower!** **Intrinsic protection against back flow.** | https://media.cdn.dornbracht.com/v/Nagkjj7M// | https://media.cdn.dornbracht.com/v/4BrwNANb//
4099477116921 | 34458980-06 | Showerpipe with shower thermostat without hand shower FlowReduce - Brushed Platinum | 2023-04-03 |  |  |  | Brushed Platinum | SERIES SPECIFIC | Showers > Shower systems > Shower Pipes | EC011329 | Symetrics | 4926.7 |  | 895 | 160 | 395 | 1.51 | 1.51 | 60 | * **shower with fixed riser projection 453mm** * Rain shower: PURE RAIN, max. flow rate 12 l/min (at 3 bar) * Function from: 12 l/min * rain shower 300 x 240mm * rain shower with anti-scale system * rotary diverter with volume control and shut-off function * slide-on rosettes Ø 70 mm * height of fittings up to rain shower (bottom edge) 985mm * height of fittings up to top edge of elbow 1170mm * gauge 150 mm - 13 mm * metal shower hose 1750mm with integrated anti-twist protection * 1/2" connection * slide bar * Pipe diameter 23.5 mm * quick clearing * This product can help a building meet the requirements of Green Building Rating Systems, e.g. LEED®, BREEAM®, DGNB | **This article does not include a hand shower!** **Intrinsic protection against back flow.** | https://media.cdn.dornbracht.com/v/s6cvzjq2// | https://media.cdn.dornbracht.com/v/4BrwNANb//
4099477209708 | 34458980-27 | Showerpipe with shower thermostat without hand shower FlowReduce - Brushed Light Gold | 2024-05-01 |  |  |  | Brushed Light Gold | SERIES SPECIFIC | Showers > Shower systems > Shower Pipes | EC011329 | Symetrics | 4618.8 |  | 895 | 160 | 395 | 1.51 | 1.51 | 30 | * **shower with fixed riser projection 453mm** * Rain shower: PURE RAIN, max. flow rate 12 l/min (at 3 bar) * Function from: 12 l/min * rain shower 300 x 240mm * rain shower with anti-scale system * rotary diverter with volume control and shut-off function * slide-on rosettes Ø 70 mm * height of fittings up to rain shower (bottom edge) 985mm * height of fittings up to top edge of elbow 1170mm * gauge 150 mm - 13 mm * metal shower hose 1750mm with integrated anti-twist protection * 1/2" connection * slide bar * Pipe diameter 23.5 mm * quick clearing * This product can help a building meet the requirements of Green Building Rating Systems, e.g. LEED®, BREEAM®, DGNB | **This article does not include a hand shower!** **Intrinsic protection against back flow.** | https://media.cdn.dornbracht.com/v/OExZlk11// | https://media.cdn.dornbracht.com/v/4BrwNANb//
4099477116983 | 34458980-47 | Showerpipe with shower thermostat without hand shower FlowReduce - Champagne (22kt Gold) | 2023-04-03 |  |  |  | Champagne (22kt Gold) | SERIES SPECIFIC | Showers > Shower systems > Shower Pipes | EC011329 | Symetrics | 6774.2 |  | 895 | 160 | 395 | 1.51 | 1.51 | 60 | * **shower with fixed riser projection 453mm** * Rain shower: PURE RAIN, max. flow rate 12 l/min (at 3 bar) * Function from: 12 l/min * rain shower 300 x 240mm * rain shower with anti-scale system * rotary diverter with volume control and shut-off function * slide-on rosettes Ø 70 mm * height of fittings up to rain shower (bottom edge) 985mm * height of fittings up to top edge of elbow 1170mm * gauge 150 mm - 13 mm * metal shower hose 1750mm with integrated anti-twist protection * 1/2" connection * slide bar * Pipe diameter 23.5 mm * quick clearing * This product can help a building meet the requirements of Green Building Rating Systems, e.g. LEED®, BREEAM®, DGNB | **This article does not include a hand shower!** **Intrinsic protection against back flow.** | https://media.cdn.dornbracht.com/v/CZrNefxw// | https://media.cdn.dornbracht.com/v/4BrwNANb//
4099477116976 | 34458980-46 | Showerpipe with shower thermostat without hand shower FlowReduce - Brushed Champagne (22kt Gold) | 2023-04-03 |  |  |  | Brushed Champagne (22kt Gold) | SERIES SPECIFIC | Showers > Shower systems > Shower Pipes | EC011329 | Symetrics | 6774.2 |  | 895 | 160 | 395 | 1.51 | 1.51 | 60 | * **shower with fixed riser projection 453mm** * Rain shower: PURE RAIN, max. flow rate 12 l/min (at 3 bar) * Function from: 12 l/min * rain shower 300 x 240mm * rain shower with anti-scale system * rotary diverter with volume control and shut-off function * slide-on rosettes Ø 70 mm * height of fittings up to rain shower (bottom edge) 985mm * height of fittings up to top edge of elbow 1170mm * gauge 150 mm - 13 mm * metal shower hose 1750mm with integrated anti-twist protection * 1/2" connection * slide bar * Pipe diameter 23.5 mm * quick clearing * This product can help a building meet the requirements of Green Building Rating Systems, e.g. LEED®, BREEAM®, DGNB | **This article does not include a hand shower!** **Intrinsic protection against back flow.** | https://media.cdn.dornbracht.com/v/1wC3lQNE// | https://media.cdn.dornbracht.com/v/4BrwNANb//
4099477116952 | 34458980-28 | Showerpipe with shower thermostat without hand shower FlowReduce - Brushed Durabrass (23kt Gold) | 2023-04-03 |  |  |  | Brushed Durabrass (23kt Gold) | SERIES SPECIFIC | Showers > Shower systems > Shower Pipes | EC011329 | Symetrics | 6466.3 |  | 895 | 160 | 395 | 1.51 | 1.51 | 60 | * **shower with fixed riser projection 453mm** * Rain shower: PURE RAIN, max. flow rate 12 l/min (at 3 bar) * Function from: 12 l/min * rain shower 300 x 240mm * rain shower with anti-scale system * rotary diverter with volume control and shut-off function * slide-on rosettes Ø 70 mm * height of fittings up to rain shower (bottom edge) 985mm * height of fittings up to top edge of elbow 1170mm * gauge 150 mm - 13 mm * metal shower hose 1750mm with integrated anti-twist protection * 1/2" connection * slide bar * Pipe diameter 23.5 mm * quick clearing * This product can help a building meet the requirements of Green Building Rating Systems, e.g. LEED®, BREEAM®, DGNB | **This article does not include a hand shower!** **Intrinsic protection against back flow.** | https://media.cdn.dornbracht.com/v/WcyQ3wb7// | https://media.cdn.dornbracht.com/v/4BrwNANb//
4099477116945 | 34458980-19 | Showerpipe with shower thermostat without hand shower FlowReduce - Dark Chrome | 2023-04-03 |  |  |  | Dark Chrome | SERIES SPECIFIC | Showers > Shower systems > Shower Pipes | EC011329 | Symetrics | 4618.8 |  | 895 | 160 | 395 | 1.51 | 1.51 | 20 | * **shower with fixed riser projection 453mm** * Rain shower: PURE RAIN, max. flow rate 12 l/min (at 3 bar) * Function from: 12 l/min * rain shower 300 x 240mm * rain shower with anti-scale system * rotary diverter with volume control and shut-off function * slide-on rosettes Ø 70 mm * height of fittings up to rain shower (bottom edge) 985mm * height of fittings up to top edge of elbow 1170mm * gauge 150 mm - 13 mm * metal shower hose 1750mm with integrated anti-twist protection * 1/2" connection * slide bar * Pipe diameter 23.5 mm * quick clearing * This product can help a building meet the requirements of Green Building Rating Systems, e.g. LEED®, BREEAM®, DGNB | **This article does not include a hand shower!** **Intrinsic protection against back flow.** | https://media.cdn.dornbracht.com/v/3aF8SKCm// | https://media.cdn.dornbracht.com/v/4BrwNANb//
4099477117003 | 34458980-99 | Showerpipe with shower thermostat without hand shower FlowReduce - Brushed Dark Platinum | 2023-04-03 |  |  |  | Brushed Dark Platinum | SERIES SPECIFIC | Showers > Shower systems > Shower Pipes | EC011329 | Symetrics | 5542.5 |  | 895 | 160 | 395 | 1.51 | 1.51 | 20 | * **shower with fixed riser projection 453mm** * Rain shower: PURE RAIN, max. flow rate 12 l/min (at 3 bar) * Function from: 12 l/min * rain shower 300 x 240mm * rain shower with anti-scale system * rotary diverter with volume control and shut-off function * slide-on rosettes Ø 70 mm * height of fittings up to rain shower (bottom edge) 985mm * height of fittings up to top edge of elbow 1170mm * gauge 150 mm - 13 mm * metal shower hose 1750mm with integrated anti-twist protection * 1/2" connection * slide bar * Pipe diameter 23.5 mm * quick clearing * This product can help a building meet the requirements of Green Building Rating Systems, e.g. LEED®, BREEAM®, DGNB | **This article does not include a hand shower!** **Intrinsic protection against back flow.** | https://media.cdn.dornbracht.com/v/OQKLBzYK// | https://media.cdn.dornbracht.com/v/4BrwNANb//
4099477116969 | 34458980-33 | Showerpipe with shower thermostat without hand shower FlowReduce - Matte Black | 2023-04-03 |  |  |  | Matte Black | SERIES SPECIFIC | Showers > Shower systems > Shower Pipes | EC011329 | Symetrics | 4156.9 |  | 895 | 160 | 395 | 1.51 | 1.51 | 60 | * **shower with fixed riser projection 453mm** * Rain shower: PURE RAIN, max. flow rate 12 l/min (at 3 bar) * Function from: 12 l/min * rain shower 300 x 240mm * rain shower with anti-scale system * rotary diverter with volume control and shut-off function * slide-on rosettes Ø 70 mm * height of fittings up to rain shower (bottom edge) 985mm * height of fittings up to top edge of elbow 1170mm * gauge 150 mm - 13 mm * metal shower hose 1750mm with integrated anti-twist protection * 1/2" connection * slide bar * Pipe diameter 23.5 mm * quick clearing * This product can help a building meet the requirements of Green Building Rating Systems, e.g. LEED®, BREEAM®, DGNB | **This article does not include a hand shower!** **Intrinsic protection against back flow.** | https://media.cdn.dornbracht.com/v/Je191WMY// | https://media.cdn.dornbracht.com/v/4BrwNANb//
4029011893001 | 34459980-00 | Showerpipe with shower thermostat without hand shower - Chrome | 2020-05-01 |  |  |  | Chrome | SERIES SPECIFIC | Showers > Shower systems > Shower Pipes | EC011329 | Symetrics | 3079.2 | 28025979-000010,28025979-000010,28025979-000010,28017979-00,28017979-00,28017979-00,28027979-000010,28027979-000010,28027979-000010,28018979-00,28018979-00,28018979-00,28018979-000010,28018979-000010,28018979-000010,28016979-00,28016979-00,28016979-00,28016979-000010,28016979-000010,28016979-000010,28012979-00,28012979-00,28012979-00,28012979-000010,28012979-000010,28012979-000010,28029979-00,28029979-00,28029979-00,28029979-000010,28029979-000010,28029979-000010 | 895 | 160 | 395 | 10.65 | 9.65 | 10 | * **shower with fixed riser projection 453mm** * overhead shower: rain flow * rain shower 300 x 240mm * rain shower with anti-scale system * max. rainshower flow 20 l/min * Function from: 12 l/min * rotary diverter with volume control and shut-off function * slide-on rosettes Ø 70 mm * height of fittings up to rain shower (bottom edge) 1009mm * height of fittings up to top edge of elbow 1150mm * gauge 150 mm - 13 mm * metal shower hose 1750mm with integrated anti-twist protection * 1/2" connection * slide bar * Pipe diameter 23.5 mm * quick clearing * WRAS | **This article does not include a hand shower!** **Intrinsic protection against back flow.** | https://media.cdn.dornbracht.com/v/p23anxZO// | https://media.cdn.dornbracht.com/v/4BrwNANb//
4029011947292 | 34459980-93 | Showerpipe with shower thermostat without hand shower - Brushed Chrome | 2021-06-01 |  |  |  | Brushed Chrome | SERIES SPECIFIC | Showers > Shower systems > Shower Pipes | EC011329 | Symetrics | 4003 |  | 895 | 160 | 395 | 10.65 | 9.65 | 20 | * **shower with fixed riser projection 453mm** * overhead shower: rain flow * rain shower 300 x 240mm * rain shower with anti-scale system * max. rainshower flow 20 l/min * Function from: 12 l/min * rotary diverter with volume control and shut-off function * slide-on rosettes Ø 70 mm * height of fittings up to rain shower (bottom edge) 1009mm * height of fittings up to top edge of elbow 1150mm * gauge 150 mm - 13 mm * metal shower hose 1750mm with integrated anti-twist protection * 1/2" connection * slide bar * Pipe diameter 23.5 mm * quick clearing * WRAS | **This article does not include a hand shower!** **Intrinsic protection against back flow.** | https://media.cdn.dornbracht.com/v/v6wmdDzd// | https://media.cdn.dornbracht.com/v/4BrwNANb//
4029011912689 | 34459980-08 | Showerpipe with shower thermostat without hand shower - Platinum | 2020-05-01 |  |  |  | Platinum | SERIES SPECIFIC | Showers > Shower systems > Shower Pipes | EC011329 | Symetrics | 4926.7 | 28025979-080010,28025979-080010,28025979-080010,28017979-08,28017979-08,28017979-08,28027979-080010,28027979-080010,28027979-080010,28018979-08,28018979-08,28018979-08,28018979-080010,28018979-080010,28018979-080010,28016979-08,28016979-08,28016979-08,28016979-080010,28016979-080010,28016979-080010,28012979-08,28012979-08,28012979-08,28012979-080010,28012979-080010,28012979-080010,28029979-08,28029979-08,28029979-08,28029979-080010,28029979-080010,28029979-080010 | 895 | 160 | 395 | 10.65 | 9.65 | 40 | * **shower with fixed riser projection 453mm** * overhead shower: rain flow * rain shower 300 x 240mm * rain shower with anti-scale system * max. rainshower flow 20 l/min * Function from: 12 l/min * rotary diverter with volume control and shut-off function * slide-on rosettes Ø 70 mm * height of fittings up to rain shower (bottom edge) 1009mm * height of fittings up to top edge of elbow 1150mm * gauge 150 mm - 13 mm * metal shower hose 1750mm with integrated anti-twist protection * 1/2" connection * slide bar * Pipe diameter 23.5 mm * quick clearing * WRAS | **This article does not include a hand shower!** **Intrinsic protection against back flow.** | https://media.cdn.dornbracht.com/v/oPDES7ld// | https://media.cdn.dornbracht.com/v/4BrwNANb//
4029011893018 | 34459980-06 | Showerpipe with shower thermostat without hand shower - Brushed Platinum | 2020-05-01 |  |  |  | Brushed Platinum | SERIES SPECIFIC | Showers > Shower systems > Shower Pipes | EC011329 | Symetrics | 4926.8 | 28025979-060010,28025979-060010,28025979-060010,28017979-06,28017979-06,28017979-06,28027979-060010,28027979-060010,28027979-060010,28018979-06,28018979-06,28018979-06,28018979-060010,28018979-060010,28018979-060010,28016979-06,28016979-06,28016979-06,28016979-060010,28016979-060010,28016979-060010,28012979-06,28012979-06,28012979-06,28012979-060010,28012979-060010,28012979-060010,28029979-06,28029979-06,28029979-06,28029979-060010,28029979-060010,28029979-060010 | 895 | 160 | 395 | 10.65 | 9.65 | 10 | * **shower with fixed riser projection 453mm** * overhead shower: rain flow * rain shower 300 x 240mm * rain shower with anti-scale system * max. rainshower flow 20 l/min * Function from: 12 l/min * rotary diverter with volume control and shut-off function * slide-on rosettes Ø 70 mm * height of fittings up to rain shower (bottom edge) 1009mm * height of fittings up to top edge of elbow 1150mm * gauge 150 mm - 13 mm * metal shower hose 1750mm with integrated anti-twist protection * 1/2" connection * slide bar * Pipe diameter 23.5 mm * quick clearing * WRAS | **This article does not include a hand shower!** **Intrinsic protection against back flow.** | https://media.cdn.dornbracht.com/v/KC2iO8G2// | https://media.cdn.dornbracht.com/v/4BrwNANb//
4099477209746 | 34459980-27 | Showerpipe with shower thermostat without hand shower - Brushed Light Gold | 2024-05-01 |  |  |  | Brushed Light Gold | SERIES SPECIFIC | Showers > Shower systems > Shower Pipes | EC011329 | Symetrics accessories | 4618.8 | 28025979-270010,28017979-27,28017979-27,28017979-27,28027979-270010,28018979-27,28018979-27,28018979-27,28018979-270010,28018979-270010,28018979-270010,28016979-27,28016979-27,28016979-27,28016979-270010,28016979-270010,28016979-270010,28012979-27,28012979-27,28012979-27,28012979-270010,28012979-270010,28012979-270010,28029979-27,28029979-27,28029979-27,28029979-270010,28029979-270010,28029979-270010 | 895 | 160 | 395 | 10.65 | 9.65 | 30 | * **shower with fixed riser projection 453mm** * overhead shower: rain flow * rain shower 300 x 240mm * rain shower with anti-scale system * max. rainshower flow 20 l/min * Function from: 12 l/min * rotary diverter with volume control and shut-off function * slide-on rosettes Ø 70 mm * height of fittings up to rain shower (bottom edge) 1009mm * height of fittings up to top edge of elbow 1150mm * gauge 150 mm - 13 mm * metal shower hose 1750mm with integrated anti-twist protection * 1/2" connection * slide bar * Pipe diameter 23.5 mm * quick clearing * WRAS | **This article does not include a hand shower!** **Intrinsic protection against back flow.** | https://media.cdn.dornbracht.com/v/PITGwE3q// | https://media.cdn.dornbracht.com/v/4BrwNANb//
4099477093765 | 34459980-47 | Showerpipe with shower thermostat without hand shower - Champagne (22kt Gold) | 2022-09-01 |  |  |  | Champagne (22kt Gold) | SERIES SPECIFIC | Showers > Shower systems > Shower Pipes | EC011329 | Symetrics accessories | 6774.2 | 28025979-470010,28025979-470010,28025979-470010,28017979-47,28017979-47,28017979-47,28027979-470010,28027979-470010,28027979-470010,28018979-47,28018979-47,28018979-47,28018979-470010,28018979-470010,28018979-470010,28016979-47,28016979-47,28016979-47,28016979-470010,28016979-470010,28016979-470010,28012979-47,28012979-47,28012979-47,28012979-470010,28012979-470010,28012979-470010,28029979-47,28029979-47,28029979-47,28029979-470010,28029979-470010,28029979-470010 | 895 | 160 | 395 | 10.65 | 9.65 | 30 | * **shower with fixed riser projection 453mm** * overhead shower: rain flow * rain shower 300 x 240mm * rain shower with anti-scale system * max. rainshower flow 20 l/min * Function from: 12 l/min * rotary diverter with volume control and shut-off function * slide-on rosettes Ø 70 mm * height of fittings up to rain shower (bottom edge) 1009mm * height of fittings up to top edge of elbow 1150mm * gauge 150 mm - 13 mm * metal shower hose 1750mm with integrated anti-twist protection * 1/2" connection * slide bar * Pipe diameter 23.5 mm * quick clearing * WRAS | **This article does not include a hand shower!** **Intrinsic protection against back flow.** | https://media.cdn.dornbracht.com/v/ufgRMijA// | https://media.cdn.dornbracht.com/v/4BrwNANb//
4099477093741 | 34459980-46 | Showerpipe with shower thermostat without hand shower - Brushed Champagne (22kt Gold) | 2022-10-01 |  |  |  | Brushed Champagne (22kt Gold) | SERIES SPECIFIC | Showers > Shower systems > Shower Pipes | EC011329 | Symetrics accessories | 6774.2 | 28025979-470010,28025979-470010,28025979-470010,28017979-47,28017979-47,28017979-47,28027979-470010,28027979-470010,28027979-470010,28018979-47,28018979-47,28018979-47,28018979-470010,28018979-470010,28018979-470010,28016979-47,28016979-47,28016979-47,28016979-470010,28016979-470010,28016979-470010,28012979-47,28012979-47,28012979-47,28012979-470010,28012979-470010,28012979-470010,28029979-46,28029979-46,28029979-46,28029979-470010,28029979-470010,28029979-470010 | 895 | 160 | 395 | 10.65 | 9.65 | 30 | * **shower with fixed riser projection 453mm** * overhead shower: rain flow * rain shower 300 x 240mm * rain shower with anti-scale system * max. rainshower flow 20 l/min * Function from: 12 l/min * rotary diverter with volume control and shut-off function * slide-on rosettes Ø 70 mm * height of fittings up to rain shower (bottom edge) 1009mm * height of fittings up to top edge of elbow 1150mm * gauge 150 mm - 13 mm * metal shower hose 1750mm with integrated anti-twist protection * 1/2" connection * slide bar * Pipe diameter 23.5 mm * quick clearing * WRAS | **This article does not include a hand shower!** **Intrinsic protection against back flow.** | https://media.cdn.dornbracht.com/v/TrDVwCTz// | https://media.cdn.dornbracht.com/v/4BrwNANb//
4029011920714 | 34459980-28 | Showerpipe with shower thermostat without hand shower - Brushed Durabrass (23kt Gold) | 2020-06-01 |  |  |  | Brushed Durabrass (23kt Gold) | SERIES SPECIFIC | Showers > Shower systems > Shower Pipes | EC011329 | Symetrics | 6466.3 | 28025979-280010,28025979-280010,28025979-280010,28017979-28,28017979-28,28017979-28,28027979-280010,28027979-280010,28027979-280010,28018979-28,28018979-28,28018979-28,28018979-280010,28018979-280010,28018979-280010,28016979-28,28016979-28,28016979-28,28016979-280010,28016979-280010,28016979-280010,28012979-28,28012979-28,28012979-28,28012979-280010,28012979-280010,28012979-280010,28029979-28,28029979-28,28029979-28,28029979-280010,28029979-280010,28029979-280010 | 895 | 160 | 395 | 10.65 | 9.65 | 20 | * **shower with fixed riser projection 453mm** * overhead shower: rain flow * rain shower 300 x 240mm * rain shower with anti-scale system * max. rainshower flow 20 l/min * Function from: 12 l/min * rotary diverter with volume control and shut-off function * slide-on rosettes Ø 70 mm * height of fittings up to rain shower (bottom edge) 1009mm * height of fittings up to top edge of elbow 1150mm * gauge 150 mm - 13 mm * metal shower hose 1750mm with integrated anti-twist protection * 1/2" connection * slide bar * Pipe diameter 23.5 mm * quick clearing * WRAS | **This article does not include a hand shower!** **Intrinsic protection against back flow.** | https://media.cdn.dornbracht.com/v/dmXAybvW// | https://media.cdn.dornbracht.com/v/4BrwNANb//
4099477074962 | 34459980-19 | Showerpipe with shower thermostat without hand shower - Dark Chrome | 2022-05-01 |  |  |  | Dark Chrome | SERIES SPECIFIC | Showers > Shower systems > Shower Pipes | EC011329 | Symetrics | 4618.9 |  | 895 | 160 | 395 | 10.65 | 9.65 | 20 | * **shower with fixed riser projection 453mm** * overhead shower: rain flow * rain shower 300 x 240mm * rain shower with anti-scale system * max. rainshower flow 20 l/min * Function from: 12 l/min * rotary diverter with volume control and shut-off function * slide-on rosettes Ø 70 mm * height of fittings up to rain shower (bottom edge) 1009mm * height of fittings up to top edge of elbow 1150mm * gauge 150 mm - 13 mm * metal shower hose 1750mm with integrated anti-twist protection * 1/2" connection * slide bar * Pipe diameter 23.5 mm * quick clearing * WRAS | **This article does not include a hand shower!** **Intrinsic protection against back flow.** | https://media.cdn.dornbracht.com/v/BABALVxo// | https://media.cdn.dornbracht.com/v/4BrwNANb//
4029011920691 | 34459980-99 | Showerpipe with shower thermostat without hand shower - Brushed Dark Platinum | 2020-06-01 |  |  |  | Brushed Dark Platinum | SERIES SPECIFIC | Showers > Shower systems > Shower Pipes | EC011329 | Symetrics | 5542.5 | 28025979-990010,28025979-990010,28025979-990010,28017979-99,28017979-99,28017979-99,28027979-990010,28027979-990010,28027979-990010,28018979-99,28018979-99,28018979-99,28018979-990010,28018979-990010,28018979-990010,28016979-99,28016979-99,28016979-99,28016979-990010,28016979-990010,28016979-990010,28012979-99,28012979-99,28012979-99,28012979-990010,28012979-990010,28012979-990010,28029979-99,28029979-99,28029979-99,28029979-990010,28029979-990010,28029979-990010 | 895 | 160 | 395 | 10.65 | 9.65 | 20 | * **shower with fixed riser projection 453mm** * overhead shower: rain flow * rain shower 300 x 240mm * rain shower with anti-scale system * max. rainshower flow 20 l/min * Function from: 12 l/min * rotary diverter with volume control and shut-off function * slide-on rosettes Ø 70 mm * height of fittings up to rain shower (bottom edge) 1009mm * height of fittings up to top edge of elbow 1150mm * gauge 150 mm - 13 mm * metal shower hose 1750mm with integrated anti-twist protection * 1/2" connection * slide bar * Pipe diameter 23.5 mm * quick clearing * WRAS | **This article does not include a hand shower!** **Intrinsic protection against back flow.** | https://media.cdn.dornbracht.com/v/C3irjrBP// | https://media.cdn.dornbracht.com/v/4BrwNANb//
4029011920707 | 34459980-33 | Showerpipe with shower thermostat without hand shower - Matte Black | 2020-05-01 |  |  |  | Matte Black | SERIES SPECIFIC | Showers > Shower systems > Shower Pipes | EC011329 | Symetrics | 4157.1 | 28025979-330010,28025979-330010,28025979-330010,28017979-33,28017979-33,28017979-33,28027979-330010,28027979-330010,28027979-330010,28018979-33,28018979-33,28018979-33,28018979-330010,28018979-330010,28018979-330010,28016979-33,28016979-33,28016979-33,28016979-330010,28016979-330010,28016979-330010,28012979-33,28012979-33,28012979-33,28012979-330010,28012979-330010,28012979-330010,28029979-33,28029979-33,28029979-33,28029979-330010,28029979-330010,28029979-330010 | 895 | 160 | 395 | 10.65 | 9.65 | 30 | * **shower with fixed riser projection 453mm** * overhead shower: rain flow * rain shower 300 x 240mm * rain shower with anti-scale system * max. rainshower flow 20 l/min * Function from: 12 l/min * rotary diverter with volume control and shut-off function * slide-on rosettes Ø 70 mm * height of fittings up to rain shower (bottom edge) 1009mm * height of fittings up to top edge of elbow 1150mm * gauge 150 mm - 13 mm * metal shower hose 1750mm with integrated anti-twist protection * 1/2" connection * slide bar * Pipe diameter 23.5 mm * quick clearing * WRAS | **This article does not include a hand shower!** **Intrinsic protection against back flow.** | https://media.cdn.dornbracht.com/v/CMAOeqaE// | https://media.cdn.dornbracht.com/v/4BrwNANb//
4029011881374 | 26024661-00 | Shower system with single-lever shower mixer without hand shower - Chrome | 2020-05-01 |  |  |  | Chrome | SERIES SPECIFIC | Showers > Shower systems > Shower risers | EC011329 | Meta | 5014.7 | 3500397090,3500397090,3500397090,28029979-000010,28029979-000010,28029979-000010,28015979-00,28015979-00,28015979-00,28025979-000010,28025979-000010,28025979-000010,28017979-00,28017979-00,28017979-00,28027979-000010,28027979-000010,28027979-000010,28018979-00,28018979-00,28018979-00,28018979-000010,28018979-000010,28018979-000010,28016979-00,28016979-00,28016979-00,28016979-000010,28016979-000010,28016979-000010,28012979-00,28012979-00,28012979-00,28012979-000010,28012979-000010,28012979-000010 | 1210 | 160 | 495 | 22.01 | 19.21 | 10 | * **shower with fixed riser projection 450mm** * pivotable 180° * overhead shower: rain flow * rain shower Ø 300 mm * rain shower with anti-scale system * max. rainshower flow 14 l/min * Function from: 10 l/min * shower holder with rosette Ø 78mm * slide-on rosettes Ø 55 mm * 1500 mm metal shower hose * height of fittings up to top edge of elbow 2280mm * height of fittings up to rain shower (bottom edge) 1940mm * automatic diverter for fixed-riser shower/hand shower * Pipe diameter 20 mm * quick clearing * WRAS | **This article does not include a hand shower!** **Water carrying concealed rough parts on lower wall fixing.** **Recommended spacing from bottom edge of shower stem to floor 92 mm.** **Intrinsic protection against back flow.** | https://media.cdn.dornbracht.com/v/rxT1HMW6// | https://media.cdn.dornbracht.com/v/Lk6iXyOt//
4029011943942 | 26024661-93 | Shower system with single-lever shower mixer without hand shower - Brushed Chrome | 2021-06-01 |  |  |  | Brushed Chrome | SERIES SPECIFIC | Showers > Shower systems > Shower risers | EC011329 | Meta | 6519 |  | 1210 | 160 | 495 | 22.01 | 19.21 | 20 | * **shower with fixed riser projection 450mm** * pivotable 180° * overhead shower: rain flow * rain shower Ø 300 mm * rain shower with anti-scale system * max. rainshower flow 14 l/min * Function from: 10 l/min * shower holder with rosette Ø 78mm * slide-on rosettes Ø 55 mm * 1500 mm metal shower hose * height of fittings up to top edge of elbow 2280mm * height of fittings up to rain shower (bottom edge) 1940mm * automatic diverter for fixed-riser shower/hand shower * Pipe diameter 20 mm * quick clearing * WRAS | **This article does not include a hand shower!** **Water carrying concealed rough parts on lower wall fixing.** **Recommended spacing from bottom edge of shower stem to floor 92 mm.** **Intrinsic protection against back flow.** | https://media.cdn.dornbracht.com/v/75Iy00OB// | https://media.cdn.dornbracht.com/v/Lk6iXyOt//
4029011913013 | 26024661-08 | Shower system with single-lever shower mixer without hand shower - Platinum | 2020-05-01 |  |  |  | Platinum | SERIES SPECIFIC | Showers > Shower systems > Shower risers | EC011329 | Meta | 8023.4 | 3500397090,3500397090,3500397090,28029979-080010,28029979-080010,28029979-080010,28015979-08,28015979-08,28015979-08,28025979-080010,28025979-080010,28025979-080010,28017979-08,28017979-08,28017979-08,28027979-080010,28027979-080010,28027979-080010,28018979-08,28018979-08,28018979-08,28018979-080010,28018979-080010,28018979-080010,28016979-08,28016979-08,28016979-08,28016979-080010,28016979-080010,28016979-080010,28012979-08,28012979-08,28012979-08,28012979-080010,28012979-080010,28012979-080010 | 1210 | 160 | 495 | 22.01 | 19.21 | 40 | * **shower with fixed riser projection 450mm** * pivotable 180° * overhead shower: rain flow * rain shower Ø 300 mm * rain shower with anti-scale system * max. rainshower flow 14 l/min * Function from: 10 l/min * shower holder with rosette Ø 78mm * slide-on rosettes Ø 55 mm * 1500 mm metal shower hose * height of fittings up to top edge of elbow 2280mm * height of fittings up to rain shower (bottom edge) 1940mm * automatic diverter for fixed-riser shower/hand shower * Pipe diameter 20 mm * quick clearing * WRAS | **This article does not include a hand shower!** **Water carrying concealed rough parts on lower wall fixing.** **Recommended spacing from bottom edge of shower stem to floor 92 mm.** **Intrinsic protection against back flow.** | https://media.cdn.dornbracht.com/v/0pIIOpqc// | https://media.cdn.dornbracht.com/v/Lk6iXyOt//
4029011890772 | 26024661-06 | Shower system with single-lever shower mixer without hand shower - Brushed Platinum | 2020-05-01 |  |  |  | Brushed Platinum | SERIES SPECIFIC | Showers > Shower systems > Shower risers | EC011329 | Meta | 8023.3 | 3500397090,3500397090,3500397090,28029979-060010,28029979-060010,28029979-060010,28015979-06,28015979-06,28015979-06,28025979-060010,28025979-060010,28025979-060010,28017979-06,28017979-06,28017979-06,28027979-060010,28027979-060010,28027979-060010,28018979-06,28018979-06,28018979-06,28018979-060010,28018979-060010,28018979-060010,28016979-06,28016979-06,28016979-06,28016979-060010,28016979-060010,28016979-060010,28012979-06,28012979-06,28012979-06,28012979-060010,28012979-060010,28012979-060010 | 1210 | 160 | 495 | 22.01 | 19.21 | 10 | * **shower with fixed riser projection 450mm** * pivotable 180° * overhead shower: rain flow * rain shower Ø 300 mm * rain shower with anti-scale system * max. rainshower flow 14 l/min * Function from: 10 l/min * shower holder with rosette Ø 78mm * slide-on rosettes Ø 55 mm * 1500 mm metal shower hose * height of fittings up to top edge of elbow 2280mm * height of fittings up to rain shower (bottom edge) 1940mm * automatic diverter for fixed-riser shower/hand shower * Pipe diameter 20 mm * quick clearing * WRAS | **This article does not include a hand shower!** **Water carrying concealed rough parts on lower wall fixing.** **Recommended spacing from bottom edge of shower stem to floor 92 mm.** **Intrinsic protection against back flow.** | https://media.cdn.dornbracht.com/v/w2JE5pIA// | https://media.cdn.dornbracht.com/v/Lk6iXyOt//
4099477186603 | 26024661-26 | Shower system with single-lever shower mixer without hand shower - Light Gold | 2024-03-01 |  |  |  | Light Gold | SERIES SPECIFIC | Showers > Shower systems > Shower risers | EC011329 | Meta | 7522 | 3500397090,3500397090,3500397090,28029979-260010,28029979-260010,28029979-260010,28027979-260010,28027979-260010,28027979-260010,82290970-26,82290970-26,82290970-26,28018979-260010,28018979-260010,28018979-260010 | 1210 | 160 | 495 | 22.01 | 19.21 | 30 | * **shower with fixed riser projection 450mm** * pivotable 180° * overhead shower: rain flow * rain shower Ø 300 mm * rain shower with anti-scale system * max. rainshower flow 14 l/min * Function from: 10 l/min * shower holder with rosette Ø 78mm * slide-on rosettes Ø 55 mm * 1500 mm metal shower hose * height of fittings up to top edge of elbow 2280mm * height of fittings up to rain shower (bottom edge) 1940mm * automatic diverter for fixed-riser shower/hand shower * Pipe diameter 20 mm * quick clearing * WRAS | **This article does not include a hand shower!** **Water carrying concealed rough parts on lower wall fixing.** **Recommended spacing from bottom edge of shower stem to floor 92 mm.** **Intrinsic protection against back flow.** | https://media.cdn.dornbracht.com/v/zL801Ai5// | https://media.cdn.dornbracht.com/v/Lk6iXyOt//
4099477186634 | 26024661-27 | Shower system with single-lever shower mixer without hand shower - Brushed Light Gold | 2023-10-01 |  |  |  | Brushed Light Gold | SERIES SPECIFIC | Showers > Shower systems > Shower risers | EC011329 | Meta | 7522 | 3500397090,3500397090,3500397090,28029979-270010,28029979-270010,28029979-270010,28027979-270010,82290970-27,82290970-27,82290970-27,28018979-270010,28018979-270010,28018979-270010 | 1210 | 160 | 495 | 22.01 | 19.21 | 30 | * **shower with fixed riser projection 450mm** * pivotable 180° * overhead shower: rain flow * rain shower Ø 300 mm * rain shower with anti-scale system * max. rainshower flow 14 l/min * Function from: 10 l/min * shower holder with rosette Ø 78mm * slide-on rosettes Ø 55 mm * 1500 mm metal shower hose * height of fittings up to top edge of elbow 2280mm * height of fittings up to rain shower (bottom edge) 1940mm * automatic diverter for fixed-riser shower/hand shower * Pipe diameter 20 mm * quick clearing * WRAS | **This article does not include a hand shower!** **Water carrying concealed rough parts on lower wall fixing.** **Recommended spacing from bottom edge of shower stem to floor 92 mm.** **Intrinsic protection against back flow.** | https://media.cdn.dornbracht.com/v/MMbMGKxm// | https://media.cdn.dornbracht.com/v/Lk6iXyOt//
4099477031781 | 26024661-47 | Shower system with single-lever shower mixer without hand shower - Champagne (22kt Gold) | 2022-05-01 |  |  |  | Champagne (22kt Gold) | SERIES SPECIFIC | Showers > Shower systems > Shower risers | EC011329 | Meta | 11032.3 |  | 1210 | 160 | 495 | 22.01 | 19.21 | 30 | * **shower with fixed riser projection 450mm** * pivotable 180° * overhead shower: rain flow * rain shower Ø 300 mm * rain shower with anti-scale system * max. rainshower flow 14 l/min * Function from: 10 l/min * shower holder with rosette Ø 78mm * slide-on rosettes Ø 55 mm * 1500 mm metal shower hose * height of fittings up to top edge of elbow 2280mm * height of fittings up to rain shower (bottom edge) 1940mm * automatic diverter for fixed-riser shower/hand shower * Pipe diameter 20 mm * quick clearing * WRAS | **This article does not include a hand shower!** **Water carrying concealed rough parts on lower wall fixing.** **Recommended spacing from bottom edge of shower stem to floor 92 mm.** **Intrinsic protection against back flow.** | https://media.cdn.dornbracht.com/v/8GFTYzrK// | https://media.cdn.dornbracht.com/v/Lk6iXyOt//
4099477031767 | 26024661-46 | Shower system with single-lever shower mixer without hand shower - Brushed Champagne (22kt Gold) | 2022-05-01 |  |  |  | Brushed Champagne (22kt Gold) | SERIES SPECIFIC | Showers > Shower systems > Shower risers | EC011329 | Meta | 11032.3 |  | 1210 | 160 | 495 | 22.01 | 19.21 | 30 | * **shower with fixed riser projection 450mm** * pivotable 180° * overhead shower: rain flow * rain shower Ø 300 mm * rain shower with anti-scale system * max. rainshower flow 14 l/min * Function from: 10 l/min * shower holder with rosette Ø 78mm * slide-on rosettes Ø 55 mm * 1500 mm metal shower hose * height of fittings up to top edge of elbow 2280mm * height of fittings up to rain shower (bottom edge) 1940mm * automatic diverter for fixed-riser shower/hand shower * Pipe diameter 20 mm * quick clearing * WRAS | **This article does not include a hand shower!** **Water carrying concealed rough parts on lower wall fixing.** **Recommended spacing from bottom edge of shower stem to floor 92 mm.** **Intrinsic protection against back flow.** | https://media.cdn.dornbracht.com/v/GDyjhzTj// | https://media.cdn.dornbracht.com/v/Lk6iXyOt//
4029011921698 | 26024661-28 | Shower system with single-lever shower mixer without hand shower - Brushed Durabrass (23kt Gold) | 2020-06-01 |  |  |  | Brushed Durabrass (23kt Gold) | SERIES SPECIFIC | Showers > Shower systems > Shower risers | EC011329 | Meta | 10530.9 | 3500397090,3500397090,3500397090,28029979-280010,28029979-280010,28029979-280010,28015979-28,28015979-28,28015979-28,28025979-280010,28025979-280010,28025979-280010,28017979-28,28017979-28,28017979-28,28027979-280010,28027979-280010,28027979-280010,28018979-28,28018979-28,28018979-28,28018979-280010,28018979-280010,28018979-280010,28016979-28,28016979-28,28016979-28,28016979-280010,28016979-280010,28016979-280010,28012979-28,28012979-28,28012979-28,28012979-280010,28012979-280010,28012979-280010 | 1210 | 160 | 495 | 22.01 | 19.21 | 20 | * **shower with fixed riser projection 450mm** * pivotable 180° * overhead shower: rain flow * rain shower Ø 300 mm * rain shower with anti-scale system * max. rainshower flow 14 l/min * Function from: 10 l/min * shower holder with rosette Ø 78mm * slide-on rosettes Ø 55 mm * 1500 mm metal shower hose * height of fittings up to top edge of elbow 2280mm * height of fittings up to rain shower (bottom edge) 1940mm * automatic diverter for fixed-riser shower/hand shower * Pipe diameter 20 mm * quick clearing * WRAS | **This article does not include a hand shower!** **Water carrying concealed rough parts on lower wall fixing.** **Recommended spacing from bottom edge of shower stem to floor 92 mm.** **Intrinsic protection against back flow.** | https://media.cdn.dornbracht.com/v/wkGuF6mw// | https://media.cdn.dornbracht.com/v/Lk6iXyOt//
4099477108629 | 26024661-42 | Shower system with single-lever shower mixer without hand shower - Brushed Bronze | 2023-03-01 |  |  |  | Brushed Bronze | SERIES SPECIFIC | Showers > Shower systems > Shower risers | EC011329 | Meta | 8023.4 | 3500397090,3500397090,3500397090,28029979-420010,28015979-42,28015979-42,28015979-42,28025979-420010,28017979-42,28017979-42,28017979-42,28027979-420010,28018979-42,28018979-42,28018979-42,28018979-420010,28018979-420010,28018979-420010,28016979-42,28016979-42,28016979-42,28016979-420010,28016979-420010,28016979-420010,28012979-42,28012979-42,28012979-42,28012979-420010,28012979-420010,28012979-420010 | 1210 | 160 | 495 | 22.01 | 19.21 | 30 | * **shower with fixed riser projection 450mm** * pivotable 180° * overhead shower: rain flow * rain shower Ø 300 mm * rain shower with anti-scale system * max. rainshower flow 14 l/min * Function from: 10 l/min * shower holder with rosette Ø 78mm * slide-on rosettes Ø 55 mm * 1500 mm metal shower hose * height of fittings up to top edge of elbow 2280mm * height of fittings up to rain shower (bottom edge) 1940mm * automatic diverter for fixed-riser shower/hand shower * Pipe diameter 20 mm * quick clearing * WRAS | **This article does not include a hand shower!** **Water carrying concealed rough parts on lower wall fixing.** **Recommended spacing from bottom edge of shower stem to floor 92 mm.** **Intrinsic protection against back flow.** | https://media.cdn.dornbracht.com/v/h8qNT77L// | https://media.cdn.dornbracht.com/v/Lk6iXyOt//
4029011996795 | 26024661-19 | Shower system with single-lever shower mixer without hand shower - Dark Chrome | 2022-05-01 |  |  |  | Dark Chrome | SERIES SPECIFIC | Showers > Shower systems > Shower risers | EC011329 | Meta | 7521.9 |  | 1210 | 160 | 495 | 22.01 | 19.21 | 20 | * **shower with fixed riser projection 450mm** * pivotable 180° * overhead shower: rain flow * rain shower Ø 300 mm * rain shower with anti-scale system * max. rainshower flow 14 l/min * Function from: 10 l/min * shower holder with rosette Ø 78mm * slide-on rosettes Ø 55 mm * 1500 mm metal shower hose * height of fittings up to top edge of elbow 2280mm * height of fittings up to rain shower (bottom edge) 1940mm * automatic diverter for fixed-riser shower/hand shower * Pipe diameter 20 mm * quick clearing * WRAS | **This article does not include a hand shower!** **Water carrying concealed rough parts on lower wall fixing.** **Recommended spacing from bottom edge of shower stem to floor 92 mm.** **Intrinsic protection against back flow.** | https://media.cdn.dornbracht.com/v/8Uy4hFer// | https://media.cdn.dornbracht.com/v/Lk6iXyOt//
4029011921674 | 26024661-99 | Shower system with single-lever shower mixer without hand shower - Brushed Dark Platinum | 2020-06-01 |  |  |  | Brushed Dark Platinum | SERIES SPECIFIC | Showers > Shower systems > Shower risers | EC011329 | Meta | 9026.3 | 3500397090,3500397090,3500397090,28029979-990010,28029979-990010,28029979-990010,28015979-99,28015979-99,28015979-99,28025979-990010,28025979-990010,28025979-990010,28017979-99,28017979-99,28017979-99,28027979-990010,28027979-990010,28027979-990010,28018979-99,28018979-99,28018979-99,28018979-990010,28018979-990010,28018979-990010,28016979-99,28016979-99,28016979-99,28016979-990010,28016979-990010,28016979-990010,28012979-99,28012979-99,28012979-99,28012979-990010,28012979-990010,28012979-990010 | 1210 | 160 | 495 | 22.01 | 19.21 | 20 | * **shower with fixed riser projection 450mm** * pivotable 180° * overhead shower: rain flow * rain shower Ø 300 mm * rain shower with anti-scale system * max. rainshower flow 14 l/min * Function from: 10 l/min * shower holder with rosette Ø 78mm * slide-on rosettes Ø 55 mm * 1500 mm metal shower hose * height of fittings up to top edge of elbow 2280mm * height of fittings up to rain shower (bottom edge) 1940mm * automatic diverter for fixed-riser shower/hand shower * Pipe diameter 20 mm * quick clearing * WRAS | **This article does not include a hand shower!** **Water carrying concealed rough parts on lower wall fixing.** **Recommended spacing from bottom edge of shower stem to floor 92 mm.** **Intrinsic protection against back flow.** | https://media.cdn.dornbracht.com/v/ngJxZUCb// | https://media.cdn.dornbracht.com/v/Lk6iXyOt//
4029011921681 | 26024661-33 | Shower system with single-lever shower mixer without hand shower - Matte Black | 2020-05-01 |  |  |  | Matte Black | SERIES SPECIFIC | Showers > Shower systems > Shower risers | EC011329 | Meta | 6769.7 | 3500397090,3500397090,3500397090,28029979-330010,28029979-330010,28029979-330010,28015979-33,28015979-33,28015979-33,28025979-330010,28025979-330010,28025979-330010,28017979-33,28017979-33,28017979-33,28027979-330010,28027979-330010,28027979-330010,28018979-33,28018979-33,28018979-33,28018979-330010,28018979-330010,28018979-330010,28016979-33,28016979-33,28016979-33,28016979-330010,28016979-330010,28016979-330010,28012979-33,28012979-33,28012979-33,28012979-330010,28012979-330010,28012979-330010 | 1210 | 160 | 495 | 22.01 | 19.21 | 30 | * **shower with fixed riser projection 450mm** * pivotable 180° * overhead shower: rain flow * rain shower Ø 300 mm * rain shower with anti-scale system * max. rainshower flow 14 l/min * Function from: 10 l/min * shower holder with rosette Ø 78mm * slide-on rosettes Ø 55 mm * 1500 mm metal shower hose * height of fittings up to top edge of elbow 2280mm * height of fittings up to rain shower (bottom edge) 1940mm * automatic diverter for fixed-riser shower/hand shower * Pipe diameter 20 mm * quick clearing * WRAS | **This article does not include a hand shower!** **Water carrying concealed rough parts on lower wall fixing.** **Recommended spacing from bottom edge of shower stem to floor 92 mm.** **Intrinsic protection against back flow.** | https://media.cdn.dornbracht.com/v/lgEpRoXf// | https://media.cdn.dornbracht.com/v/Lk6iXyOt//
4099477114361 | 26025661-00 | Shower system with single-lever shower mixer without hand shower FlowReduce - Chrome | 2023-04-03 |  |  |  | Chrome | SERIES SPECIFIC | Showers > Shower systems > Shower risers | EC011329 | Meta | 5014.7 |  | 1210 | 160 | 495 | 7.36 | 7.36 | 10 | * **shower with fixed riser projection 450mm** * pivotable 180° * Rain shower: PURE RAIN, max. flow rate 9 l/min (at 3 bar) * Function from: 7 l/min * rain shower Ø 300 mm * rain shower with anti-scale system * rosette for shower holder Ø 55mm * slide-on rosettes Ø 55 mm * 1500 mm metal shower hose * height of fittings up to top edge of elbow 2280mm * height of fittings up to rain shower (bottom edge) 1940mm * automatic diverter for fixed-riser shower/hand shower * Pipe diameter 20 mm * quick clearing * This product can help a building meet the requirements of Green Building Rating Systems, e.g. LEED®, BREEAM®, DGNB | **This article does not include a hand shower!** **Water carrying concealed rough parts on lower wall fixing.** **Recommended spacing from bottom edge of shower stem to floor 92 mm.** **Intrinsic protection against back flow.** | https://media.cdn.dornbracht.com/v/MIbdnnXN//,https://media.cdn.dornbracht.com/v/nQxJmDrn// | https://media.cdn.dornbracht.com/v/Lk6iXyOt//
4099477114446 | 26025661-93 | Shower system with single-lever shower mixer without hand shower FlowReduce - Brushed Chrome | 2023-04-03 |  |  |  | Brushed Chrome | SERIES SPECIFIC | Showers > Shower systems > Shower risers | EC011329 | Meta | 6519 |  | 1210 | 160 | 495 | 7.36 | 7.36 | 20 | * **shower with fixed riser projection 450mm** * pivotable 180° * Rain shower: PURE RAIN, max. flow rate 9 l/min (at 3 bar) * Function from: 7 l/min * rain shower Ø 300 mm * rain shower with anti-scale system * rosette for shower holder Ø 55mm * slide-on rosettes Ø 55 mm * 1500 mm metal shower hose * height of fittings up to top edge of elbow 2280mm * height of fittings up to rain shower (bottom edge) 1940mm * automatic diverter for fixed-riser shower/hand shower * Pipe diameter 20 mm * quick clearing * This product can help a building meet the requirements of Green Building Rating Systems, e.g. LEED®, BREEAM®, DGNB | **This article does not include a hand shower!** **Water carrying concealed rough parts on lower wall fixing.** **Recommended spacing from bottom edge of shower stem to floor 92 mm.** **Intrinsic protection against back flow.** | https://media.cdn.dornbracht.com/v/jbNqKUGH// | https://media.cdn.dornbracht.com/v/Lk6iXyOt//
4099477114385 | 26025661-08 | Shower system with single-lever shower mixer without hand shower FlowReduce - Platinum | 2023-04-03 |  |  |  | Platinum | SERIES SPECIFIC | Showers > Shower systems > Shower risers | EC011329 | Meta | 8023.4 |  | 1210 | 160 | 495 | 7.36 | 7.36 | 40 | * **shower with fixed riser projection 450mm** * pivotable 180° * Rain shower: PURE RAIN, max. flow rate 9 l/min (at 3 bar) * Function from: 7 l/min * rain shower Ø 300 mm * rain shower with anti-scale system * rosette for shower holder Ø 55mm * slide-on rosettes Ø 55 mm * 1500 mm metal shower hose * height of fittings up to top edge of elbow 2280mm * height of fittings up to rain shower (bottom edge) 1940mm * automatic diverter for fixed-riser shower/hand shower * Pipe diameter 20 mm * quick clearing * This product can help a building meet the requirements of Green Building Rating Systems, e.g. LEED®, BREEAM®, DGNB | **This article does not include a hand shower!** **Water carrying concealed rough parts on lower wall fixing.** **Recommended spacing from bottom edge of shower stem to floor 92 mm.** **Intrinsic protection against back flow.** | https://media.cdn.dornbracht.com/v/aKnakAwm// | https://media.cdn.dornbracht.com/v/Lk6iXyOt//
4099477114378 | 26025661-06 | Shower system with single-lever shower mixer without hand shower FlowReduce - Brushed Platinum | 2023-04-03 |  |  |  | Brushed Platinum | SERIES SPECIFIC | Showers > Shower systems > Shower risers | EC011329 | Meta | 8023.4 |  | 1210 | 160 | 495 | 7.36 | 7.36 | 10 | * **shower with fixed riser projection 450mm** * pivotable 180° * Rain shower: PURE RAIN, max. flow rate 9 l/min (at 3 bar) * Function from: 7 l/min * rain shower Ø 300 mm * rain shower with anti-scale system * rosette for shower holder Ø 55mm * slide-on rosettes Ø 55 mm * 1500 mm metal shower hose * height of fittings up to top edge of elbow 2280mm * height of fittings up to rain shower (bottom edge) 1940mm * automatic diverter for fixed-riser shower/hand shower * Pipe diameter 20 mm * quick clearing * This product can help a building meet the requirements of Green Building Rating Systems, e.g. LEED®, BREEAM®, DGNB | **This article does not include a hand shower!** **Water carrying concealed rough parts on lower wall fixing.** **Recommended spacing from bottom edge of shower stem to floor 92 mm.** **Intrinsic protection against back flow.** | https://media.cdn.dornbracht.com/v/NSd1gVA3// | https://media.cdn.dornbracht.com/v/Lk6iXyOt//
4099477186665 | 26025661-26 | Shower system with single-lever shower mixer without hand shower FlowReduce - Light Gold | 2024-03-01 |  |  |  | Light Gold | SERIES SPECIFIC | Showers > Shower systems > Shower risers | EC011329 | Meta | 7522 |  | 1210 | 160 | 495 | 7.36 | 7.36 | 30 | * **shower with fixed riser projection 450mm** * pivotable 180° * Rain shower: PURE RAIN, max. flow rate 9 l/min (at 3 bar) * Function from: 7 l/min * rain shower Ø 300 mm * rain shower with anti-scale system * rosette for shower holder Ø 55mm * slide-on rosettes Ø 55 mm * 1500 mm metal shower hose * height of fittings up to top edge of elbow 2280mm * height of fittings up to rain shower (bottom edge) 1940mm * automatic diverter for fixed-riser shower/hand shower * Pipe diameter 20 mm * quick clearing * This product can help a building meet the requirements of Green Building Rating Systems, e.g. LEED®, BREEAM®, DGNB | **This article does not include a hand shower!** **Water carrying concealed rough parts on lower wall fixing.** **Recommended spacing from bottom edge of shower stem to floor 92 mm.** **Intrinsic protection against back flow.** | https://media.cdn.dornbracht.com/v/qcfPF3MT// | https://media.cdn.dornbracht.com/v/Lk6iXyOt//
4099477186672 | 26025661-27 | Shower system with single-lever shower mixer without hand shower FlowReduce - Brushed Light Gold | 2023-10-01 |  |  |  | Brushed Light Gold | SERIES SPECIFIC | Showers > Shower systems > Shower risers | EC011329 | Meta | 7522 |  | 1210 | 160 | 495 | 7.36 | 7.36 | 30 | * **shower with fixed riser projection 450mm** * pivotable 180° * Rain shower: PURE RAIN, max. flow rate 9 l/min (at 3 bar) * Function from: 7 l/min * rain shower Ø 300 mm * rain shower with anti-scale system * rosette for shower holder Ø 55mm * slide-on rosettes Ø 55 mm * 1500 mm metal shower hose * height of fittings up to top edge of elbow 2280mm * height of fittings up to rain shower (bottom edge) 1940mm * automatic diverter for fixed-riser shower/hand shower * Pipe diameter 20 mm * quick clearing * This product can help a building meet the requirements of Green Building Rating Systems, e.g. LEED®, BREEAM®, DGNB | **This article does not include a hand shower!** **Water carrying concealed rough parts on lower wall fixing.** **Recommended spacing from bottom edge of shower stem to floor 92 mm.** **Intrinsic protection against back flow.** | https://media.cdn.dornbracht.com/v/2ggXEiLJ// | https://media.cdn.dornbracht.com/v/Lk6iXyOt//
4099477114439 | 26025661-47 | Shower system with single-lever shower mixer without hand shower FlowReduce - Champagne (22kt Gold) | 2023-04-03 |  |  |  | Champagne (22kt Gold) | SERIES SPECIFIC | Showers > Shower systems > Shower risers | EC011329 | Meta | 11032.3 |  | 1210 | 160 | 495 | 7.36 | 7.36 | 30 | * **shower with fixed riser projection 450mm** * pivotable 180° * Rain shower: PURE RAIN, max. flow rate 9 l/min (at 3 bar) * Function from: 7 l/min * rain shower Ø 300 mm * rain shower with anti-scale system * rosette for shower holder Ø 55mm * slide-on rosettes Ø 55 mm * 1500 mm metal shower hose * height of fittings up to top edge of elbow 2280mm * height of fittings up to rain shower (bottom edge) 1940mm * automatic diverter for fixed-riser shower/hand shower * Pipe diameter 20 mm * quick clearing * This product can help a building meet the requirements of Green Building Rating Systems, e.g. LEED®, BREEAM®, DGNB | **This article does not include a hand shower!** **Water carrying concealed rough parts on lower wall fixing.** **Recommended spacing from bottom edge of shower stem to floor 92 mm.** **Intrinsic protection against back flow.** | https://media.cdn.dornbracht.com/v/hBl3zZH1// | https://media.cdn.dornbracht.com/v/Lk6iXyOt//
4099477114422 | 26025661-46 | Shower system with single-lever shower mixer without hand shower FlowReduce - Brushed Champagne (22kt Gold) | 2023-04-03 |  |  |  | Brushed Champagne (22kt Gold) | SERIES SPECIFIC | Showers > Shower systems > Shower risers | EC011329 | Meta | 11032.3 |  | 1210 | 160 | 495 | 7.36 | 7.36 | 30 | * **shower with fixed riser projection 450mm** * pivotable 180° * Rain shower: PURE RAIN, max. flow rate 9 l/min (at 3 bar) * Function from: 7 l/min * rain shower Ø 300 mm * rain shower with anti-scale system * rosette for shower holder Ø 55mm * slide-on rosettes Ø 55 mm * 1500 mm metal shower hose * height of fittings up to top edge of elbow 2280mm * height of fittings up to rain shower (bottom edge) 1940mm * automatic diverter for fixed-riser shower/hand shower * Pipe diameter 20 mm * quick clearing * This product can help a building meet the requirements of Green Building Rating Systems, e.g. LEED®, BREEAM®, DGNB | **This article does not include a hand shower!** **Water carrying concealed rough parts on lower wall fixing.** **Recommended spacing from bottom edge of shower stem to floor 92 mm.** **Intrinsic protection against back flow.** | https://media.cdn.dornbracht.com/v/0XRfkhWb// | https://media.cdn.dornbracht.com/v/Lk6iXyOt//
4099477114408 | 26025661-28 | Shower system with single-lever shower mixer without hand shower FlowReduce - Brushed Durabrass (23kt Gold) | 2023-04-03 |  |  |  | Brushed Durabrass (23kt Gold) | SERIES SPECIFIC | Showers > Shower systems > Shower risers | EC011329 | Meta | 10530.9 |  | 1210 | 160 | 495 | 7.36 | 7.36 | 20 | * **shower with fixed riser projection 450mm** * pivotable 180° * Rain shower: PURE RAIN, max. flow rate 9 l/min (at 3 bar) * Function from: 7 l/min * rain shower Ø 300 mm * rain shower with anti-scale system * rosette for shower holder Ø 55mm * slide-on rosettes Ø 55 mm * 1500 mm metal shower hose * height of fittings up to top edge of elbow 2280mm * height of fittings up to rain shower (bottom edge) 1940mm * automatic diverter for fixed-riser shower/hand shower * Pipe diameter 20 mm * quick clearing * This product can help a building meet the requirements of Green Building Rating Systems, e.g. LEED®, BREEAM®, DGNB | **This article does not include a hand shower!** **Water carrying concealed rough parts on lower wall fixing.** **Recommended spacing from bottom edge of shower stem to floor 92 mm.** **Intrinsic protection against back flow.** | https://media.cdn.dornbracht.com/v/VtGT4hhD// | https://media.cdn.dornbracht.com/v/Lk6iXyOt//
4099477153056 | 26025661-42 | Shower system with single-lever shower mixer without hand shower FlowReduce - Brushed Bronze | 2023-03-01 |  |  |  | Brushed Bronze | SERIES SPECIFIC | Showers > Shower systems > Shower risers | EC011329 | Meta | 8023.4 |  | 1210 | 160 | 495 | 7.36 | 7.36 | 30 | * **shower with fixed riser projection 450mm** * pivotable 180° * Rain shower: PURE RAIN, max. flow rate 9 l/min (at 3 bar) * Function from: 7 l/min * rain shower Ø 300 mm * rain shower with anti-scale system * rosette for shower holder Ø 55mm * slide-on rosettes Ø 55 mm * 1500 mm metal shower hose * height of fittings up to top edge of elbow 2280mm * height of fittings up to rain shower (bottom edge) 1940mm * automatic diverter for fixed-riser shower/hand shower * Pipe diameter 20 mm * quick clearing * This product can help a building meet the requirements of Green Building Rating Systems, e.g. LEED®, BREEAM®, DGNB | **This article does not include a hand shower!** **Water carrying concealed rough parts on lower wall fixing.** **Recommended spacing from bottom edge of shower stem to floor 92 mm.** **Intrinsic protection against back flow.** | https://media.cdn.dornbracht.com/v/GaNQu1JI// | https://media.cdn.dornbracht.com/v/Lk6iXyOt//
4099477114392 | 26025661-19 | Shower system with single-lever shower mixer without hand shower FlowReduce - Dark Chrome | 2023-04-03 |  |  |  | Dark Chrome | SERIES SPECIFIC | Showers > Shower systems > Shower risers | EC011329 | Meta | 7522 |  | 1210 | 160 | 495 | 7.36 | 7.36 | 20 | * **shower with fixed riser projection 450mm** * pivotable 180° * Rain shower: PURE RAIN, max. flow rate 9 l/min (at 3 bar) * Function from: 7 l/min * rain shower Ø 300 mm * rain shower with anti-scale system * rosette for shower holder Ø 55mm * slide-on rosettes Ø 55 mm * 1500 mm metal shower hose * height of fittings up to top edge of elbow 2280mm * height of fittings up to rain shower (bottom edge) 1940mm * automatic diverter for fixed-riser shower/hand shower * Pipe diameter 20 mm * quick clearing * This product can help a building meet the requirements of Green Building Rating Systems, e.g. LEED®, BREEAM®, DGNB | **This article does not include a hand shower!** **Water carrying concealed rough parts on lower wall fixing.** **Recommended spacing from bottom edge of shower stem to floor 92 mm.** **Intrinsic protection against back flow.** | https://media.cdn.dornbracht.com/v/UDgrRAeh// | https://media.cdn.dornbracht.com/v/Lk6iXyOt//
4099477114453 | 26025661-99 | Shower system with single-lever shower mixer without hand shower FlowReduce - Brushed Dark Platinum | 2023-04-03 |  |  |  | Brushed Dark Platinum | SERIES SPECIFIC | Showers > Shower systems > Shower risers | EC011329 | Meta | 9026.3 |  | 1210 | 160 | 495 | 7.36 | 7.36 | 20 | * **shower with fixed riser projection 450mm** * pivotable 180° * Rain shower: PURE RAIN, max. flow rate 9 l/min (at 3 bar) * Function from: 7 l/min * rain shower Ø 300 mm * rain shower with anti-scale system * rosette for shower holder Ø 55mm * slide-on rosettes Ø 55 mm * 1500 mm metal shower hose * height of fittings up to top edge of elbow 2280mm * height of fittings up to rain shower (bottom edge) 1940mm * automatic diverter for fixed-riser shower/hand shower * Pipe diameter 20 mm * quick clearing * This product can help a building meet the requirements of Green Building Rating Systems, e.g. LEED®, BREEAM®, DGNB | **This article does not include a hand shower!** **Water carrying concealed rough parts on lower wall fixing.** **Recommended spacing from bottom edge of shower stem to floor 92 mm.** **Intrinsic protection against back flow.** | https://media.cdn.dornbracht.com/v/qn7v2UTU// | https://media.cdn.dornbracht.com/v/Lk6iXyOt//
4099477114415 | 26025661-33 | Shower system with single-lever shower mixer without hand shower FlowReduce - Matte Black | 2023-04-03 |  |  |  | Matte Black | SERIES SPECIFIC | Showers > Shower systems > Shower risers | EC011329 | Meta | 6769.8 |  | 1210 | 160 | 495 | 7.36 | 7.36 | 30 | * **shower with fixed riser projection 450mm** * pivotable 180° * Rain shower: PURE RAIN, max. flow rate 9 l/min (at 3 bar) * Function from: 7 l/min * rain shower Ø 300 mm * rain shower with anti-scale system * rosette for shower holder Ø 55mm * slide-on rosettes Ø 55 mm * 1500 mm metal shower hose * height of fittings up to top edge of elbow 2280mm * height of fittings up to rain shower (bottom edge) 1940mm * automatic diverter for fixed-riser shower/hand shower * Pipe diameter 20 mm * quick clearing * This product can help a building meet the requirements of Green Building Rating Systems, e.g. LEED®, BREEAM®, DGNB | **This article does not include a hand shower!** **Water carrying concealed rough parts on lower wall fixing.** **Recommended spacing from bottom edge of shower stem to floor 92 mm.** **Intrinsic protection against back flow.** | https://media.cdn.dornbracht.com/v/9HFB29PC// | https://media.cdn.dornbracht.com/v/Lk6iXyOt//
4029011656828 | 28504670-00 | Shower head - Chrome | 2013-03-01 |  |  |  | Chrome | SERIES SPECIFIC | Showers > Overhead showers | EC011383 | IMO | 613.1 |  | 245 | 125 | 135 | 1.79 | 1.59 | 10 | * **180-210mm projection** * ball-joint pivotable through 30° * PURIFY RAIN, max. flow rate 7 l/min (at 3 bar) * with anti-scale system * spray head Ø 100mm * rosette 60 x 60 mm * 1/2" connection * Function from: 6 l/min |  | https://media.cdn.dornbracht.com/v/FyUc43Cf// | https://media.cdn.dornbracht.com/v/LUWUUrIx//
4029011944857 | 28504670-93 | Shower head - Brushed Chrome | 2021-06-01 |  |  |  | Brushed Chrome | SERIES SPECIFIC | Showers > Overhead showers | EC011383 | IMO | 797 |  | 245 | 125 | 135 | 1.79 | 1.59 | 20 | * **180-210mm projection** * ball-joint pivotable through 30° * PURIFY RAIN, max. flow rate 7 l/min (at 3 bar) * with anti-scale system * spray head Ø 100mm * rosette 60 x 60 mm * 1/2" connection * Function from: 6 l/min |  | https://media.cdn.dornbracht.com/v/LiR1WfNO// | https://media.cdn.dornbracht.com/v/LUWUUrIx//
4029011700002 | 28504670-08 | Shower head - Platinum | 2015-04-01 |  |  |  | Platinum | SERIES SPECIFIC | Showers > Overhead showers | EC011383 | IMO | 980.9 |  | 245 | 125 | 135 | 1.79 | 1.59 | 40 | * **180-210mm projection** * ball-joint pivotable through 30° * PURIFY RAIN, max. flow rate 7 l/min (at 3 bar) * with anti-scale system * spray head Ø 100mm * rosette 60 x 60 mm * 1/2" connection * Function from: 6 l/min |  | https://media.cdn.dornbracht.com/v/GwvXmvSI// | https://media.cdn.dornbracht.com/v/LUWUUrIx//
4029011690266 | 28504670-06 | Shower head - Brushed Platinum | 2014-02-04 |  |  |  | Brushed Platinum | SERIES SPECIFIC | Showers > Overhead showers | EC011383 | IMO | 972.8 |  | 245 | 125 | 135 | 1.79 | 1.59 | 10 | * **180-210mm projection** * ball-joint pivotable through 30° * PURIFY RAIN, max. flow rate 7 l/min (at 3 bar) * with anti-scale system * spray head Ø 100mm * rosette 60 x 60 mm * 1/2" connection * Function from: 6 l/min |  | https://media.cdn.dornbracht.com/v/xrOvppEQ// | https://media.cdn.dornbracht.com/v/LUWUUrIx//
4099477208374 | 28504670-27 | Shower head - Brushed Light Gold | 2024-05-01 |  |  |  | Brushed Light Gold | SERIES SPECIFIC | Showers > Overhead showers | EC011383 | IMO | 919.6 |  | 245 | 125 | 135 | 1.79 | 1.59 | 30 | * **180-210mm projection** * ball-joint pivotable through 30° * PURIFY RAIN, max. flow rate 7 l/min (at 3 bar) * with anti-scale system * spray head Ø 100mm * rosette 60 x 60 mm * 1/2" connection * Function from: 6 l/min |  | https://media.cdn.dornbracht.com/v/HZqUQYRB// | https://media.cdn.dornbracht.com/v/LUWUUrIx//
4099477091891 | 28504670-47 | Shower head - Champagne (22kt Gold) | 2022-10-01 |  |  |  | Champagne (22kt Gold) | SERIES SPECIFIC | Showers > Overhead showers | EC011383 | IMO | 1348.8 |  | 245 | 125 | 135 | 1.79 | 1.59 | 30 | * **180-210mm projection** * ball-joint pivotable through 30° * PURIFY RAIN, max. flow rate 7 l/min (at 3 bar) * with anti-scale system * spray head Ø 100mm * rosette 60 x 60 mm * 1/2" connection * Function from: 6 l/min |  | https://media.cdn.dornbracht.com/v/HNrQlVEO// | https://media.cdn.dornbracht.com/v/LUWUUrIx//
4099477091877 | 28504670-46 | Shower head - Brushed Champagne (22kt Gold) | 2022-10-01 |  |  |  | Brushed Champagne (22kt Gold) | SERIES SPECIFIC | Showers > Overhead showers | EC011383 | IMO | 1348.8 |  | 245 | 125 | 135 | 1.79 | 1.59 | 30 | * **180-210mm projection** * ball-joint pivotable through 30° * PURIFY RAIN, max. flow rate 7 l/min (at 3 bar) * with anti-scale system * spray head Ø 100mm * rosette 60 x 60 mm * 1/2" connection * Function from: 6 l/min |  | https://media.cdn.dornbracht.com/v/aX6nEslP// | https://media.cdn.dornbracht.com/v/LUWUUrIx//
4029011898556 | 28504670-28 | Shower head - Brushed Durabrass (23kt Gold) | 2020-04-01 |  |  |  | Brushed Durabrass (23kt Gold) | SERIES SPECIFIC | Showers > Overhead showers | EC011383 | IMO | 1287.5 |  | 245 | 125 | 135 | 1.79 | 1.59 | 20 | * **180-210mm projection** * ball-joint pivotable through 30° * PURIFY RAIN, max. flow rate 7 l/min (at 3 bar) * with anti-scale system * spray head Ø 100mm * rosette 60 x 60 mm * 1/2" connection * Function from: 6 l/min |  | https://media.cdn.dornbracht.com/v/EvRK46Ui// | https://media.cdn.dornbracht.com/v/LUWUUrIx//
4099477074122 | 28504670-19 | Shower head - Dark Chrome | 2022-05-01 |  |  |  | Dark Chrome | SERIES SPECIFIC | Showers > Overhead showers | EC011383 | IMO | 919.5 |  | 245 | 125 | 135 | 1.79 | 1.59 | 20 | * **180-210mm projection** * ball-joint pivotable through 30° * PURIFY RAIN, max. flow rate 7 l/min (at 3 bar) * with anti-scale system * spray head Ø 100mm * rosette 60 x 60 mm * 1/2" connection * Function from: 6 l/min |  | https://media.cdn.dornbracht.com/v/LOJtzmV5// | https://media.cdn.dornbracht.com/v/LUWUUrIx//
4029011798030 | 28504670-99 | Shower head - Brushed Dark Platinum | 2019-03-01 |  |  |  | Brushed Dark Platinum | SERIES SPECIFIC | Showers > Overhead showers | EC011383 | IMO | 1103.4 |  | 245 | 125 | 135 | 1.79 | 1.59 | 20 | * **180-210mm projection** * ball-joint pivotable through 30° * PURIFY RAIN, max. flow rate 7 l/min (at 3 bar) * with anti-scale system * spray head Ø 100mm * rosette 60 x 60 mm * 1/2" connection * Function from: 6 l/min |  | https://media.cdn.dornbracht.com/v/BXU41aBY// | https://media.cdn.dornbracht.com/v/LUWUUrIx//
4099477161686 | 28504670-33 | Shower head - Matte Black | 2024-02-01 |  |  |  | Matte Black | SERIES SPECIFIC | Showers > Overhead showers | EC011383 | IMO | 827.6 |  | 245 | 125 | 135 | 1.79 | 1.59 | 30 | * **180-210mm projection** * ball-joint pivotable through 30° * PURIFY RAIN, max. flow rate 7 l/min (at 3 bar) * with anti-scale system * spray head Ø 100mm * rosette 60 x 60 mm * 1/2" connection * Function from: 6 l/min |  | https://media.cdn.dornbracht.com/v/t8YYzchw// | https://media.cdn.dornbracht.com/v/LUWUUrIx//
4029011656842 | 28504979-00 | Shower head - Chrome | 2013-03-01 |  |  |  | Chrome | SERIES SPECIFIC | Showers > Overhead showers | EC011383 | Modern miscellaneous (979) | 591.6 |  | 245 | 125 | 135 | 1.84 | 1.64 | 10 | * **180-210mm projection** * ball-joint pivotable through 30° * PURIFY RAIN, max. flow rate 7 l/min (at 3 bar) * Function from: 6 l/min * with anti-scale system * spray head Ø 100mm * rosette Ø 55 mm * 1/2" connection |  | https://media.cdn.dornbracht.com/v/izhUpbmk// | https://media.cdn.dornbracht.com/v/sDqVqGPA//
4029011944871 | 28504979-93 | Shower head - Brushed Chrome | 2021-06-01 |  |  |  | Brushed Chrome | SERIES SPECIFIC | Showers > Overhead showers | EC011383 | Fittings miscellaneous (970) | 769 |  | 245 | 125 | 135 | 1.84 | 1.64 | 20 | * **180-210mm projection** * ball-joint pivotable through 30° * PURIFY RAIN, max. flow rate 7 l/min (at 3 bar) * Function from: 6 l/min * with anti-scale system * spray head Ø 100mm * rosette Ø 55 mm * 1/2" connection |  | https://media.cdn.dornbracht.com/v/8WcUwRZc// | https://media.cdn.dornbracht.com/v/sDqVqGPA//
4029011894558 | 28504979-08 | Shower head - Platinum | 2020-04-01 |  |  |  | Platinum | SERIES SPECIFIC | Showers > Overhead showers | EC011383 | Modern miscellaneous (979) | 946.8 |  | 245 | 125 | 135 | 1.84 | 1.64 | 40 | * **180-210mm projection** * ball-joint pivotable through 30° * PURIFY RAIN, max. flow rate 7 l/min (at 3 bar) * Function from: 6 l/min * with anti-scale system * spray head Ø 100mm * rosette Ø 55 mm * 1/2" connection |  | https://media.cdn.dornbracht.com/v/Hq4ZE5sn// | https://media.cdn.dornbracht.com/v/sDqVqGPA//
4029011656859 | 28504979-06 | Shower head - Brushed Platinum | 2013-03-01 |  |  |  | Brushed Platinum | SERIES SPECIFIC | Showers > Overhead showers | EC011383 | Modern miscellaneous (979) | 946.9 |  | 245 | 125 | 135 | 1.84 | 1.64 | 10 | * **180-210mm projection** * ball-joint pivotable through 30° * PURIFY RAIN, max. flow rate 7 l/min (at 3 bar) * Function from: 6 l/min * with anti-scale system * spray head Ø 100mm * rosette Ø 55 mm * 1/2" connection |  | https://media.cdn.dornbracht.com/v/vmd74GOn// | https://media.cdn.dornbracht.com/v/sDqVqGPA//
4099477208404 | 28504979-26 | Shower head - Light Gold | 2024-03-01 |  |  |  | Light Gold | SERIES SPECIFIC | Showers > Overhead showers | EC011383 | Modern miscellaneous (979) | 887.4 |  | 245 | 125 | 135 | 1.84 | 1.64 | 30 | * **180-210mm projection** * ball-joint pivotable through 30° * PURIFY RAIN, max. flow rate 7 l/min (at 3 bar) * Function from: 6 l/min * with anti-scale system * spray head Ø 100mm * rosette Ø 55 mm * 1/2" connection |  | https://media.cdn.dornbracht.com/v/eY1LV72l// | https://media.cdn.dornbracht.com/v/sDqVqGPA//
4099477208411 | 28504979-27 | Shower head - Brushed Light Gold | 2023-10-01 |  |  |  | Brushed Light Gold | SERIES SPECIFIC | Showers > Overhead showers | EC011383 | Modern miscellaneous (979) | 887.4 |  | 245 | 125 | 135 | 1.84 | 1.64 | 30 | * **180-210mm projection** * ball-joint pivotable through 30° * PURIFY RAIN, max. flow rate 7 l/min (at 3 bar) * Function from: 6 l/min * with anti-scale system * spray head Ø 100mm * rosette Ø 55 mm * 1/2" connection |  | https://media.cdn.dornbracht.com/v/Rqmhsd7d// | https://media.cdn.dornbracht.com/v/sDqVqGPA//
4099477032696 | 28504979-47 | Shower head - Champagne (22kt Gold) | 2022-05-01 |  |  |  | Champagne (22kt Gold) | SERIES SPECIFIC | Showers > Overhead showers | EC011383 | Modern miscellaneous (979) | 1301.5 |  | 245 | 125 | 135 | 1.84 | 1.64 | 30 | * **180-210mm projection** * ball-joint pivotable through 30° * PURIFY RAIN, max. flow rate 7 l/min (at 3 bar) * Function from: 6 l/min * with anti-scale system * spray head Ø 100mm * rosette Ø 55 mm * 1/2" connection |  | https://media.cdn.dornbracht.com/v/982jij1z// | https://media.cdn.dornbracht.com/v/sDqVqGPA//
4099477032672 | 28504979-46 | Shower head - Brushed Champagne (22kt Gold) | 2022-05-01 |  |  |  | Brushed Champagne (22kt Gold) | SERIES SPECIFIC | Showers > Overhead showers | EC011383 | Modern miscellaneous (979) | 1301.5 |  | 245 | 125 | 135 | 1.84 | 1.64 | 30 | * **180-210mm projection** * ball-joint pivotable through 30° * PURIFY RAIN, max. flow rate 7 l/min (at 3 bar) * Function from: 6 l/min * with anti-scale system * spray head Ø 100mm * rosette Ø 55 mm * 1/2" connection |  | https://media.cdn.dornbracht.com/v/u8cwKBUk// | https://media.cdn.dornbracht.com/v/sDqVqGPA//
4029011898570 | 28504979-28 | Shower head - Brushed Durabrass (23kt Gold) | 2020-04-01 |  |  |  | Brushed Durabrass (23kt Gold) | SERIES SPECIFIC | Showers > Overhead showers | EC011383 | Modern miscellaneous (979) | 1242.4 |  | 245 | 125 | 135 | 1.84 | 1.64 | 20 | * **180-210mm projection** * ball-joint pivotable through 30° * PURIFY RAIN, max. flow rate 7 l/min (at 3 bar) * Function from: 6 l/min * with anti-scale system * spray head Ø 100mm * rosette Ø 55 mm * 1/2" connection |  | https://media.cdn.dornbracht.com/v/CqVrZcnj// | https://media.cdn.dornbracht.com/v/sDqVqGPA//
4099477109312 | 28504979-42 | Shower head - Brushed Bronze | 2023-03-01 |  |  |  | Brushed Bronze | SERIES SPECIFIC | Showers > Overhead showers | EC011383 | Modern miscellaneous (979) | 946.6 |  | 245 | 125 | 135 | 1.84 | 1.64 | 30 | * **180-210mm projection** * ball-joint pivotable through 30° * PURIFY RAIN, max. flow rate 7 l/min (at 3 bar) * Function from: 6 l/min * with anti-scale system * spray head Ø 100mm * rosette Ø 55 mm * 1/2" connection |  | https://media.cdn.dornbracht.com/v/1btmYCv8// | https://media.cdn.dornbracht.com/v/sDqVqGPA//
4029011997419 | 28504979-19 | Shower head - Dark Chrome | 2022-05-01 |  |  |  | Dark Chrome | SERIES SPECIFIC | Showers > Overhead showers | EC011383 | Modern miscellaneous (979) | 887.6 |  | 245 | 125 | 135 | 1.84 | 1.64 | 20 | * **180-210mm projection** * ball-joint pivotable through 30° * PURIFY RAIN, max. flow rate 7 l/min (at 3 bar) * Function from: 6 l/min * with anti-scale system * spray head Ø 100mm * rosette Ø 55 mm * 1/2" connection |  | https://media.cdn.dornbracht.com/v/YD7cqYWp// | https://media.cdn.dornbracht.com/v/sDqVqGPA//
4029011742477 | 28504979-99 | Shower head - Brushed Dark Platinum | 2017-09-01 |  |  |  | Brushed Dark Platinum | SERIES SPECIFIC | Showers > Overhead showers | EC011383 | Modern miscellaneous (979) | 1065.1 |  | 245 | 125 | 135 | 1.84 | 1.64 | 20 | * **180-210mm projection** * ball-joint pivotable through 30° * PURIFY RAIN, max. flow rate 7 l/min (at 3 bar) * Function from: 6 l/min * with anti-scale system * spray head Ø 100mm * rosette Ø 55 mm * 1/2" connection |  | https://media.cdn.dornbracht.com/v/ok1ylDJ1// | https://media.cdn.dornbracht.com/v/sDqVqGPA//
4029011821417 | 28504979-33 | Shower head - Matte Black | 2018-12-03 |  |  |  | Matte Black | SERIES SPECIFIC | Showers > Overhead showers | EC011383 | Modern miscellaneous (979) | 798.8 |  | 245 | 125 | 135 | 1.84 | 1.64 | 10 | * **180-210mm projection** * ball-joint pivotable through 30° * PURIFY RAIN, max. flow rate 7 l/min (at 3 bar) * Function from: 6 l/min * with anti-scale system * spray head Ø 100mm * rosette Ø 55 mm * 1/2" connection |  | https://media.cdn.dornbracht.com/v/WUvSL36m// | https://media.cdn.dornbracht.com/v/sDqVqGPA//
4029011502033 | 28508710-00 | LULU Shower head - Chrome | 2007-07-09 |  |  |  | Chrome | LULU | Showers > Overhead showers | EC011383 | LULU | 657.8 |  | 245 | 125 | 135 | 1.69 | 1.5 | 10 | * **200mm projection** * ball-joint pivotable through 30° * Three settings: COMPACT RAIN, COMPACT SOFT FLOW, COMPACT AQUAPRESSURE FLOW, max. flow rate l/min (at 3 bar) * with anti-scale system * spray head Ø 92mm * rosette 78 x 55 mm * 1/2" connection * Function from: 7 l/min |  | https://media.cdn.dornbracht.com/v/OyEAPKDz// | https://media.cdn.dornbracht.com/v/ryDHvJ7a//
4029011502040 | 28508710-06 | LULU Shower head - Brushed Platinum | 2007-07-09 |  |  |  | Brushed Platinum | LULU | Showers > Overhead showers | EC011383 | LULU | 1052.7 |  | 245 | 125 | 135 | 1.69 | 1.5 | 10 | * **200mm projection** * ball-joint pivotable through 30° * Three settings: COMPACT RAIN, COMPACT SOFT FLOW, COMPACT AQUAPRESSURE FLOW, max. flow rate l/min (at 3 bar) * with anti-scale system * spray head Ø 92mm * rosette 78 x 55 mm * 1/2" connection * Function from: 7 l/min |  | https://media.cdn.dornbracht.com/v/IO98dRBO// | https://media.cdn.dornbracht.com/v/ryDHvJ7a//
4029011697722 | 28508710-000010 | LULU Shower head FlowReduce - Chrome | 2014-05-20 |  |  |  | Chrome | LULU | Showers > Overhead showers | EC011383 | LULU | 657.8 |  | 245 | 125 | 135 | 1.69 | 1.5 | 2 | * **200mm projection** * ball-joint pivotable through 30° * Three settings: COMPACT RAIN, COMPACT SOFT FLOW, COMPACT AQUAPRESSURE FLOW, max. flow rate l/min (at 3 bar) * with anti-scale system * spray head Ø 92mm * rosette 78 x 55 mm * 1/2" connection * Function from: 5 l/min * This product can help a building meet the requirements of Green Building Rating Systems, e.g. LEED®, BREEAM®, DGNB |  | https://media.cdn.dornbracht.com/v/RXk1dlXP// | https://media.cdn.dornbracht.com/v/9WLEMpeH//
4029011696749 | 28508710-060010 | LULU Shower head FlowReduce - Brushed Platinum | 2014-05-07 |  |  |  | Brushed Platinum | LULU | Showers > Overhead showers | EC011383 | LULU | 1052.7 |  | 245 | 125 | 135 | 1.69 | 1.5 | 10 | * **200mm projection** * ball-joint pivotable through 30° * Three settings: COMPACT RAIN, COMPACT SOFT FLOW, COMPACT AQUAPRESSURE FLOW, max. flow rate l/min (at 3 bar) * with anti-scale system * spray head Ø 92mm * rosette 78 x 55 mm * 1/2" connection * Function from: 5 l/min * This product can help a building meet the requirements of Green Building Rating Systems, e.g. LEED®, BREEAM®, DGNB |  | https://media.cdn.dornbracht.com/v/D81JFFXT// | https://media.cdn.dornbracht.com/v/9WLEMpeH//
4029011501982 | 28508360-00 | MADISON Shower head - Chrome | 2007-07-09 |  |  |  | Chrome | MADISON | Showers > Overhead showers | EC011383 | Madison | 661.8 |  | 245 | 125 | 135 | 3.16 | 2.97 | 10 | * **200mm projection** * ball-joint pivotable through 30° * Three settings: COMPACT RAIN, COMPACT SOFT FLOW, COMPACT AQUAPRESSURE FLOW, max. flow rate l/min (at 3 bar) * Function from: 7 l/min * with anti-scale system * spray head Ø 94mm * rosette Ø 55 mm * 1/2" connection |  | https://media.cdn.dornbracht.com/v/FYRC0XSv// | https://media.cdn.dornbracht.com/v/1RgBsIU4//
4029011502019 | 28508360-08 | MADISON Shower head - Platinum | 2007-07-09 |  |  |  | Platinum | MADISON | Showers > Overhead showers | EC011383 | Madison | 1058.6 |  | 245 | 125 | 135 | 3.16 | 2.97 | 40 | * **200mm projection** * ball-joint pivotable through 30° * Three settings: COMPACT RAIN, COMPACT SOFT FLOW, COMPACT AQUAPRESSURE FLOW, max. flow rate l/min (at 3 bar) * Function from: 7 l/min * with anti-scale system * spray head Ø 94mm * rosette Ø 55 mm * 1/2" connection |  | https://media.cdn.dornbracht.com/v/ifpAEZos// | https://media.cdn.dornbracht.com/v/1RgBsIU4//
4029011502002 | 28508360-06 | MADISON Shower head - Brushed Platinum | 2007-07-09 |  |  |  | Brushed Platinum | MADISON | Showers > Overhead showers | EC011383 | Madison | 1058.6 |  | 245 | 125 | 135 | 3.16 | 2.97 | 10 | * **200mm projection** * ball-joint pivotable through 30° * Three settings: COMPACT RAIN, COMPACT SOFT FLOW, COMPACT AQUAPRESSURE FLOW, max. flow rate l/min (at 3 bar) * Function from: 7 l/min * with anti-scale system * spray head Ø 94mm * rosette Ø 55 mm * 1/2" connection |  | https://media.cdn.dornbracht.com/v/4EKlKBau// | https://media.cdn.dornbracht.com/v/1RgBsIU4//
4029011502026 | 28508360-09 | MADISON Shower head - Durabrass (23kt Gold) | 2007-07-09 |  |  |  | Durabrass (23kt Gold) | MADISON | Showers > Overhead showers | EC011383 | Madison | 1389.8 |  | 245 | 125 | 135 | 3.16 | 2.97 | 40 | * **200mm projection** * ball-joint pivotable through 30° * Three settings: COMPACT RAIN, COMPACT SOFT FLOW, COMPACT AQUAPRESSURE FLOW, max. flow rate l/min (at 3 bar) * Function from: 7 l/min * with anti-scale system * spray head Ø 94mm * rosette Ø 55 mm * 1/2" connection |  | https://media.cdn.dornbracht.com/v/mrtBCYBD// | https://media.cdn.dornbracht.com/v/1RgBsIU4//
4029011522604 | 28508360-28 | MADISON Shower head - Brushed Durabrass (23kt Gold) | 2020-06-01 |  |  |  | Brushed Durabrass (23kt Gold) | MADISON | Showers > Overhead showers | EC011383 | Madison | 1389.8 |  | 245 | 125 | 135 | 3.16 | 2.97 | 20 | * **200mm projection** * ball-joint pivotable through 30° * Three settings: COMPACT RAIN, COMPACT SOFT FLOW, COMPACT AQUAPRESSURE FLOW, max. flow rate l/min (at 3 bar) * Function from: 7 l/min * with anti-scale system * spray head Ø 94mm * rosette Ø 55 mm * 1/2" connection |  | https://media.cdn.dornbracht.com/v/Bk4dwuym// | https://media.cdn.dornbracht.com/v/1RgBsIU4//
4029011932328 | 28508360-99 | MADISON Shower head - Brushed Dark Platinum | 2020-07-01 |  |  |  | Brushed Dark Platinum | MADISON | Showers > Overhead showers | EC011383 | Madison | 1191 |  | 245 | 125 | 135 | 3.16 | 2.97 | 20 | * **200mm projection** * ball-joint pivotable through 30° * Three settings: COMPACT RAIN, COMPACT SOFT FLOW, COMPACT AQUAPRESSURE FLOW, max. flow rate l/min (at 3 bar) * Function from: 7 l/min * with anti-scale system * spray head Ø 94mm * rosette Ø 55 mm * 1/2" connection |  | https://media.cdn.dornbracht.com/v/v0E6lKB2// | https://media.cdn.dornbracht.com/v/1RgBsIU4//
4029011697708 | 28508360-000010 | MADISON Shower head FlowReduce - Chrome | 2020-06-01 |  |  |  | Chrome | MADISON | Showers > Overhead showers | EC011383 | Madison | 661.8 |  | 245 | 125 | 135 | 3.16 | 2.97 | 10 | * **200mm projection** * ball-joint pivotable through 30° * Three settings: COMPACT RAIN, COMPACT SOFT FLOW, COMPACT AQUAPRESSURE FLOW, max. flow rate l/min (at 3 bar) * with anti-scale system * spray head Ø 94mm * rosette Ø 55 mm * 1/2" connection * This product can help a building meet the requirements of Green Building Rating Systems, e.g. LEED®, BREEAM®, DGNB |  | https://media.cdn.dornbracht.com/v/8kkcO4T4// | https://media.cdn.dornbracht.com/v/Mg1y56Ar//
4029011696763 | 28508360-080010 | MADISON Shower head FlowReduce - Platinum | 2020-06-01 |  |  |  | Platinum | MADISON | Showers > Overhead showers | EC011383 | Madison | 1058.6 |  | 245 | 125 | 135 | 3.16 | 2.97 | 40 | * **200mm projection** * ball-joint pivotable through 30° * Three settings: COMPACT RAIN, COMPACT SOFT FLOW, COMPACT AQUAPRESSURE FLOW, max. flow rate l/min (at 3 bar) * with anti-scale system * spray head Ø 94mm * rosette Ø 55 mm * 1/2" connection * This product can help a building meet the requirements of Green Building Rating Systems, e.g. LEED®, BREEAM®, DGNB |  | https://media.cdn.dornbracht.com/v/zwYtLYsd// | https://media.cdn.dornbracht.com/v/Mg1y56Ar//
4029011696770 | 28508360-060010 | MADISON Shower head FlowReduce - Brushed Platinum | 2020-06-01 |  |  |  | Brushed Platinum | MADISON | Showers > Overhead showers | EC011383 | Madison | 1058.6 |  | 245 | 125 | 135 | 3.16 | 2.97 | 10 | * **200mm projection** * ball-joint pivotable through 30° * Three settings: COMPACT RAIN, COMPACT SOFT FLOW, COMPACT AQUAPRESSURE FLOW, max. flow rate l/min (at 3 bar) * with anti-scale system * spray head Ø 94mm * rosette Ø 55 mm * 1/2" connection * This product can help a building meet the requirements of Green Building Rating Systems, e.g. LEED®, BREEAM®, DGNB |  | https://media.cdn.dornbracht.com/v/fZQC542j// | https://media.cdn.dornbracht.com/v/Mg1y56Ar//
4029011696756 | 28508360-090010 | MADISON Shower head FlowReduce - Durabrass (23kt Gold) | 2020-06-01 |  |  |  | Durabrass (23kt Gold) | MADISON | Showers > Overhead showers | EC011383 | Madison | 1389.8 |  | 245 | 125 | 135 | 3.16 | 2.97 | 40 | * **200mm projection** * ball-joint pivotable through 30° * Three settings: COMPACT RAIN, COMPACT SOFT FLOW, COMPACT AQUAPRESSURE FLOW, max. flow rate l/min (at 3 bar) * with anti-scale system * spray head Ø 94mm * rosette Ø 55 mm * 1/2" connection * This product can help a building meet the requirements of Green Building Rating Systems, e.g. LEED®, BREEAM®, DGNB |  | https://media.cdn.dornbracht.com/v/s4Fdlbfn// | https://media.cdn.dornbracht.com/v/Mg1y56Ar//
4029011898501 | 28508360-280010 | MADISON Shower head FlowReduce - Brushed Durabrass (23kt Gold) | 2020-04-01 |  |  |  | Brushed Durabrass (23kt Gold) | MADISON | Showers > Overhead showers | EC011383 | Madison | 1389.8 |  | 245 | 125 | 135 | 3.16 | 2.97 | 20 | * **200mm projection** * ball-joint pivotable through 30° * Three settings: COMPACT RAIN, COMPACT SOFT FLOW, COMPACT AQUAPRESSURE FLOW, max. flow rate l/min (at 3 bar) * with anti-scale system * spray head Ø 94mm * rosette Ø 55 mm * 1/2" connection * This product can help a building meet the requirements of Green Building Rating Systems, e.g. LEED®, BREEAM®, DGNB |  | https://media.cdn.dornbracht.com/v/PKmytgGp// | https://media.cdn.dornbracht.com/v/Mg1y56Ar//
4029011925108 | 28508360-990010 | MADISON Shower head FlowReduce - Brushed Dark Platinum | 2020-06-01 |  |  |  | Brushed Dark Platinum | MADISON | Showers > Overhead showers | EC011383 | Madison | 1191 |  | 245 | 125 | 135 | 3.16 | 2.97 | 20 | * **200mm projection** * ball-joint pivotable through 30° * Three settings: COMPACT RAIN, COMPACT SOFT FLOW, COMPACT AQUAPRESSURE FLOW, max. flow rate l/min (at 3 bar) * with anti-scale system * spray head Ø 94mm * rosette Ø 55 mm * 1/2" connection * This product can help a building meet the requirements of Green Building Rating Systems, e.g. LEED®, BREEAM®, DGNB |  | https://media.cdn.dornbracht.com/v/FZfINZ3T// | https://media.cdn.dornbracht.com/v/Mg1y56Ar//
4029011502095 | 28508979-00 | Shower head - Chrome | 2007-07-09 |  |  |  | Chrome | SERIES SPECIFIC | Showers > Overhead showers | EC011383 | Modern miscellaneous (979) | 661.8 |  | 245 | 125 | 135 | 1.61 | 1.4 | 10 | * **200mm projection** * ball-joint pivotable through 30° * Three settings: COMPACT RAIN, COMPACT SOFT FLOW, COMPACT AQUAPRESSURE FLOW, max. flow rate l/min (at 3 bar) * Function from: 7 l/min * with anti-scale system * spray head Ø 92mm * rosette Ø 55 mm * 1/2" connection |  | https://media.cdn.dornbracht.com/v/OlTotc2C// | https://media.cdn.dornbracht.com/v/Dj6tlW3m//
4029011944918 | 28508979-93 | Shower head - Brushed Chrome | 2021-06-01 |  |  |  | Brushed Chrome | SERIES SPECIFIC | Showers > Overhead showers | EC011383 | Fittings miscellaneous (970) | 860.4 |  | 245 | 125 | 135 | 1.61 | 1.4 | 20 | * **200mm projection** * ball-joint pivotable through 30° * Three settings: COMPACT RAIN, COMPACT SOFT FLOW, COMPACT AQUAPRESSURE FLOW, max. flow rate l/min (at 3 bar) * Function from: 7 l/min * with anti-scale system * spray head Ø 92mm * rosette Ø 55 mm * 1/2" connection |  | https://media.cdn.dornbracht.com/v/vhE6z18I// | https://media.cdn.dornbracht.com/v/Dj6tlW3m//
4029011502125 | 28508979-08 | Shower head - Platinum | 2007-07-09 |  |  |  | Platinum | SERIES SPECIFIC | Showers > Overhead showers | EC011383 | Modern miscellaneous (979) | 1058.5 |  | 245 | 125 | 135 | 1.61 | 1.4 | 40 | * **200mm projection** * ball-joint pivotable through 30° * Three settings: COMPACT RAIN, COMPACT SOFT FLOW, COMPACT AQUAPRESSURE FLOW, max. flow rate l/min (at 3 bar) * Function from: 7 l/min * with anti-scale system * spray head Ø 92mm * rosette Ø 55 mm * 1/2" connection |  | https://media.cdn.dornbracht.com/v/xJAUvSxV// | https://media.cdn.dornbracht.com/v/Dj6tlW3m//
4029011502118 | 28508979-06 | Shower head - Brushed Platinum | 2007-07-09 |  |  |  | Brushed Platinum | SERIES SPECIFIC | Showers > Overhead showers | EC011383 | Modern miscellaneous (979) | 1058.5 |  | 245 | 125 | 135 | 1.61 | 1.4 | 10 | * **200mm projection** * ball-joint pivotable through 30° * Three settings: COMPACT RAIN, COMPACT SOFT FLOW, COMPACT AQUAPRESSURE FLOW, max. flow rate l/min (at 3 bar) * Function from: 7 l/min * with anti-scale system * spray head Ø 92mm * rosette Ø 55 mm * 1/2" connection |  | https://media.cdn.dornbracht.com/v/FkTBvhGw// | https://media.cdn.dornbracht.com/v/Dj6tlW3m//
4099477208442 | 28508979-26 | Shower head - Light Gold | 2024-03-01 |  |  |  | Light Gold | SERIES SPECIFIC | Showers > Overhead showers | EC011383 | Modern miscellaneous (979) | 992.7 |  | 245 | 125 | 135 | 1.61 | 1.4 | 30 | * **200mm projection** * ball-joint pivotable through 30° * Three settings: COMPACT RAIN, COMPACT SOFT FLOW, COMPACT AQUAPRESSURE FLOW, max. flow rate l/min (at 3 bar) * Function from: 7 l/min * with anti-scale system * spray head Ø 92mm * rosette Ø 55 mm * 1/2" connection |  | https://media.cdn.dornbracht.com/v/7dQXS6rd// | https://media.cdn.dornbracht.com/v/Dj6tlW3m//
4099477208459 | 28508979-27 | Shower head - Brushed Light Gold | 2023-10-01 |  |  |  | Brushed Light Gold | SERIES SPECIFIC | Showers > Overhead showers | EC011383 | Modern miscellaneous (979) | 992.7 |  | 245 | 125 | 135 | 1.61 | 1.4 | 30 | * **200mm projection** * ball-joint pivotable through 30° * Three settings: COMPACT RAIN, COMPACT SOFT FLOW, COMPACT AQUAPRESSURE FLOW, max. flow rate l/min (at 3 bar) * Function from: 7 l/min * with anti-scale system * spray head Ø 92mm * rosette Ø 55 mm * 1/2" connection |  | https://media.cdn.dornbracht.com/v/erEKPjVi// | https://media.cdn.dornbracht.com/v/Dj6tlW3m//
4099477032771 | 28508979-47 | Shower head - Champagne (22kt Gold) | 2022-05-01 |  |  |  | Champagne (22kt Gold) | SERIES SPECIFIC | Showers > Overhead showers | EC011383 | Modern miscellaneous (979) | 1456 |  | 245 | 125 | 135 | 1.61 | 1.4 | 30 | * **200mm projection** * ball-joint pivotable through 30° * Three settings: COMPACT RAIN, COMPACT SOFT FLOW, COMPACT AQUAPRESSURE FLOW, max. flow rate l/min (at 3 bar) * Function from: 7 l/min * with anti-scale system * spray head Ø 92mm * rosette Ø 55 mm * 1/2" connection |  | https://media.cdn.dornbracht.com/v/REot1Z7p// | https://media.cdn.dornbracht.com/v/Dj6tlW3m//
4099477032757 | 28508979-46 | Shower head - Brushed Champagne (22kt Gold) | 2022-05-01 |  |  |  | Brushed Champagne (22kt Gold) | SERIES SPECIFIC | Showers > Overhead showers | EC011383 | Modern miscellaneous (979) | 1456 |  | 245 | 125 | 135 | 1.61 | 1.4 | 30 | * **200mm projection** * ball-joint pivotable through 30° * Three settings: COMPACT RAIN, COMPACT SOFT FLOW, COMPACT AQUAPRESSURE FLOW, max. flow rate l/min (at 3 bar) * Function from: 7 l/min * with anti-scale system * spray head Ø 92mm * rosette Ø 55 mm * 1/2" connection |  | https://media.cdn.dornbracht.com/v/cYQH2DLv// | https://media.cdn.dornbracht.com/v/Dj6tlW3m//
4029011898617 | 28508979-28 | Shower head - Brushed Durabrass (23kt Gold) | 2020-04-01 |  |  |  | Brushed Durabrass (23kt Gold) | SERIES SPECIFIC | Showers > Overhead showers | EC011383 | Modern miscellaneous (979) | 1389.8 |  | 245 | 125 | 135 | 1.61 | 1.4 | 20 | * **200mm projection** * ball-joint pivotable through 30° * Three settings: COMPACT RAIN, COMPACT SOFT FLOW, COMPACT AQUAPRESSURE FLOW, max. flow rate l/min (at 3 bar) * Function from: 7 l/min * with anti-scale system * spray head Ø 92mm * rosette Ø 55 mm * 1/2" connection |  | https://media.cdn.dornbracht.com/v/j7ChI43N// | https://media.cdn.dornbracht.com/v/Dj6tlW3m//
4099477109374 | 28508979-42 | Shower head - Brushed Bronze | 2023-03-01 |  |  |  | Brushed Bronze | SERIES SPECIFIC | Showers > Overhead showers | EC011383 | Modern miscellaneous (979) | 1058.8 |  | 245 | 125 | 135 | 1.61 | 1.4 | 30 | * **200mm projection** * ball-joint pivotable through 30° * Three settings: COMPACT RAIN, COMPACT SOFT FLOW, COMPACT AQUAPRESSURE FLOW, max. flow rate l/min (at 3 bar) * Function from: 7 l/min * with anti-scale system * spray head Ø 92mm * rosette Ø 55 mm * 1/2" connection |  | https://media.cdn.dornbracht.com/v/0DX2jMrg// | https://media.cdn.dornbracht.com/v/Dj6tlW3m//
4029011997426 | 28508979-19 | Shower head - Dark Chrome | 2022-05-01 |  |  |  | Dark Chrome | SERIES SPECIFIC | Showers > Overhead showers | EC011383 | Modern miscellaneous (979) | 992.6 |  | 245 | 125 | 135 | 1.61 | 1.4 | 20 | * **200mm projection** * ball-joint pivotable through 30° * Three settings: COMPACT RAIN, COMPACT SOFT FLOW, COMPACT AQUAPRESSURE FLOW, max. flow rate l/min (at 3 bar) * Function from: 7 l/min * with anti-scale system * spray head Ø 92mm * rosette Ø 55 mm * 1/2" connection |  | https://media.cdn.dornbracht.com/v/TM1MI9Hs// | https://media.cdn.dornbracht.com/v/Dj6tlW3m//
4029011742231 | 28508979-99 | Shower head - Brushed Dark Platinum | 2017-09-01 |  |  |  | Brushed Dark Platinum | SERIES SPECIFIC | Showers > Overhead showers | EC011383 | Modern miscellaneous (979) | 1191 |  | 245 | 125 | 135 | 1.61 | 1.4 | 20 | * **200mm projection** * ball-joint pivotable through 30° * Three settings: COMPACT RAIN, COMPACT SOFT FLOW, COMPACT AQUAPRESSURE FLOW, max. flow rate l/min (at 3 bar) * Function from: 7 l/min * with anti-scale system * spray head Ø 92mm * rosette Ø 55 mm * 1/2" connection |  | https://media.cdn.dornbracht.com/v/0cchNCh7// | https://media.cdn.dornbracht.com/v/Dj6tlW3m//
4029011529962 | 28508979-33 | Shower head - Matte Black | 2008-06-02 |  |  |  | Matte Black | SERIES SPECIFIC | Showers > Overhead showers | EC011383 | Modern miscellaneous (979) | 893.3 |  | 245 | 125 | 135 | 1.61 | 1.4 | 10 | * **200mm projection** * ball-joint pivotable through 30° * Three settings: COMPACT RAIN, COMPACT SOFT FLOW, COMPACT AQUAPRESSURE FLOW, max. flow rate l/min (at 3 bar) * Function from: 7 l/min * with anti-scale system * spray head Ø 92mm * rosette Ø 55 mm * 1/2" connection |  | https://media.cdn.dornbracht.com/v/mkTcbLuM// | https://media.cdn.dornbracht.com/v/Dj6tlW3m//
4029011697746 | 28508979-000010 | Shower head FlowReduce - Chrome | 2014-05-21 |  |  |  | Chrome | SERIES SPECIFIC | Showers > Overhead showers | EC011383 | Modern miscellaneous (979) | 661.8 |  | 245 | 125 | 135 | 1.61 | 1.4 | 2 | * **200mm projection** * ball-joint pivotable through 30° * Three settings: COMPACT RAIN, COMPACT SOFT FLOW, COMPACT AQUAPRESSURE FLOW, max. flow rate l/min (at 3 bar) * with anti-scale system * spray head Ø 92mm * rosette Ø 55 mm * 1/2" connection * This product can help a building meet the requirements of Green Building Rating Systems, e.g. LEED®, BREEAM®, DGNB |  | https://media.cdn.dornbracht.com/v/5miVCIfE// | https://media.cdn.dornbracht.com/v/Y8Lf1ycf//
4029011944925 | 28508979-930010 | Shower head FlowReduce - Brushed Chrome | 2021-06-01 |  |  |  | Brushed Chrome | SERIES SPECIFIC | Showers > Overhead showers | EC011383 | Fittings miscellaneous (970) | 860.4 |  | 245 | 125 | 135 | 1.61 | 1.4 | 10 | * **200mm projection** * ball-joint pivotable through 30° * Three settings: COMPACT RAIN, COMPACT SOFT FLOW, COMPACT AQUAPRESSURE FLOW, max. flow rate l/min (at 3 bar) * with anti-scale system * spray head Ø 92mm * rosette Ø 55 mm * 1/2" connection * This product can help a building meet the requirements of Green Building Rating Systems, e.g. LEED®, BREEAM®, DGNB |  | https://media.cdn.dornbracht.com/v/v7c2v4QT// | https://media.cdn.dornbracht.com/v/Y8Lf1ycf//
4029011696718 | 28508979-080010 | Shower head FlowReduce - Platinum | 2014-05-07 |  |  |  | Platinum | SERIES SPECIFIC | Showers > Overhead showers | EC011383 | Modern miscellaneous (979) | 1058.5 |  | 245 | 125 | 135 | 1.61 | 1.4 | 40 | * **200mm projection** * ball-joint pivotable through 30° * Three settings: COMPACT RAIN, COMPACT SOFT FLOW, COMPACT AQUAPRESSURE FLOW, max. flow rate l/min (at 3 bar) * with anti-scale system * spray head Ø 92mm * rosette Ø 55 mm * 1/2" connection * This product can help a building meet the requirements of Green Building Rating Systems, e.g. LEED®, BREEAM®, DGNB |  | https://media.cdn.dornbracht.com/v/adBHnXZf// | https://media.cdn.dornbracht.com/v/Y8Lf1ycf//
4029011696725 | 28508979-060010 | Shower head FlowReduce - Brushed Platinum | 2014-05-07 |  |  |  | Brushed Platinum | SERIES SPECIFIC | Showers > Overhead showers | EC011383 | Modern miscellaneous (979) | 1058.5 |  | 245 | 125 | 135 | 1.61 | 1.4 | 2 | * **200mm projection** * ball-joint pivotable through 30° * Three settings: COMPACT RAIN, COMPACT SOFT FLOW, COMPACT AQUAPRESSURE FLOW, max. flow rate l/min (at 3 bar) * with anti-scale system * spray head Ø 92mm * rosette Ø 55 mm * 1/2" connection * This product can help a building meet the requirements of Green Building Rating Systems, e.g. LEED®, BREEAM®, DGNB |  | https://media.cdn.dornbracht.com/v/HbwkK4eU// | https://media.cdn.dornbracht.com/v/Y8Lf1ycf//
4099477187648 | 28508979-260010 | Shower head FlowReduce - Light Gold | 2024-03-01 |  |  |  | Light Gold | SERIES SPECIFIC | Showers > Overhead showers | EC011383 | Modern miscellaneous (979) | 992.7 |  | 245 | 125 | 135 | 1.61 | 1.4 | 30 | * **200mm projection** * ball-joint pivotable through 30° * Three settings: COMPACT RAIN, COMPACT SOFT FLOW, COMPACT AQUAPRESSURE FLOW, max. flow rate l/min (at 3 bar) * with anti-scale system * spray head Ø 92mm * rosette Ø 55 mm * 1/2" connection * This product can help a building meet the requirements of Green Building Rating Systems, e.g. LEED®, BREEAM®, DGNB |  | https://media.cdn.dornbracht.com/v/JnhOHiPX// | https://media.cdn.dornbracht.com/v/Y8Lf1ycf//
4099477187662 | 28508979-270010 | Shower head FlowReduce - Brushed Light Gold | 2023-10-01 |  |  |  | Brushed Light Gold | SERIES SPECIFIC | Showers > Overhead showers | EC011383 | Modern miscellaneous (979) | 992.7 |  | 245 | 125 | 135 | 1.61 | 1.4 | 30 | * **200mm projection** * ball-joint pivotable through 30° * Three settings: COMPACT RAIN, COMPACT SOFT FLOW, COMPACT AQUAPRESSURE FLOW, max. flow rate l/min (at 3 bar) * with anti-scale system * spray head Ø 92mm * rosette Ø 55 mm * 1/2" connection * This product can help a building meet the requirements of Green Building Rating Systems, e.g. LEED®, BREEAM®, DGNB |  | https://media.cdn.dornbracht.com/v/j9J4CP2a// | https://media.cdn.dornbracht.com/v/Y8Lf1ycf//
4099477032788 | 28508979-470010 | Shower head FlowReduce - Champagne (22kt Gold) | 2022-05-01 |  |  |  | Champagne (22kt Gold) | SERIES SPECIFIC | Showers > Overhead showers | EC011383 | Modern miscellaneous (979) | 1456 |  | 245 | 125 | 135 | 1.61 | 1.4 | 30 | * **200mm projection** * ball-joint pivotable through 30° * Three settings: COMPACT RAIN, COMPACT SOFT FLOW, COMPACT AQUAPRESSURE FLOW, max. flow rate l/min (at 3 bar) * with anti-scale system * spray head Ø 92mm * rosette Ø 55 mm * 1/2" connection * This product can help a building meet the requirements of Green Building Rating Systems, e.g. LEED®, BREEAM®, DGNB |  | https://media.cdn.dornbracht.com/v/yfr4Sojt// | https://media.cdn.dornbracht.com/v/Y8Lf1ycf//
4099477032764 | 28508979-460010 | Shower head FlowReduce - Brushed Champagne (22kt Gold) | 2022-05-01 |  |  |  | Brushed Champagne (22kt Gold) | SERIES SPECIFIC | Showers > Overhead showers | EC011383 | Modern miscellaneous (979) | 1456 |  | 245 | 125 | 135 | 1.61 | 1.4 | 30 | * **200mm projection** * ball-joint pivotable through 30° * Three settings: COMPACT RAIN, COMPACT SOFT FLOW, COMPACT AQUAPRESSURE FLOW, max. flow rate l/min (at 3 bar) * with anti-scale system * spray head Ø 92mm * rosette Ø 55 mm * 1/2" connection * This product can help a building meet the requirements of Green Building Rating Systems, e.g. LEED®, BREEAM®, DGNB |  | https://media.cdn.dornbracht.com/v/mB9K6iqY// | https://media.cdn.dornbracht.com/v/Y8Lf1ycf//
4029011898624 | 28508979-280010 | Shower head FlowReduce - Brushed Durabrass (23kt Gold) | 2020-04-01 |  |  |  | Brushed Durabrass (23kt Gold) | SERIES SPECIFIC | Showers > Overhead showers | EC011383 | Modern miscellaneous (979) | 1389.8 |  | 245 | 125 | 135 | 1.61 | 1.4 | 20 | * **200mm projection** * ball-joint pivotable through 30° * Three settings: COMPACT RAIN, COMPACT SOFT FLOW, COMPACT AQUAPRESSURE FLOW, max. flow rate l/min (at 3 bar) * with anti-scale system * spray head Ø 92mm * rosette Ø 55 mm * 1/2" connection * This product can help a building meet the requirements of Green Building Rating Systems, e.g. LEED®, BREEAM®, DGNB |  | https://media.cdn.dornbracht.com/v/wWfTNoTI// | https://media.cdn.dornbracht.com/v/Y8Lf1ycf//
4099477109381 | 28508979-420010 | Shower head FlowReduce - Brushed Bronze | 2023-03-01 |  |  |  | Brushed Bronze | SERIES SPECIFIC | Showers > Overhead showers | EC011383 | Modern miscellaneous (979) | 1058.8 |  | 245 | 125 | 135 | 1.61 | 1.4 | 30 | * **200mm projection** * ball-joint pivotable through 30° * Three settings: COMPACT RAIN, COMPACT SOFT FLOW, COMPACT AQUAPRESSURE FLOW, max. flow rate l/min (at 3 bar) * with anti-scale system * spray head Ø 92mm * rosette Ø 55 mm * 1/2" connection * This product can help a building meet the requirements of Green Building Rating Systems, e.g. LEED®, BREEAM®, DGNB |  | https://media.cdn.dornbracht.com/v/88j0pMlD// | https://media.cdn.dornbracht.com/v/Y8Lf1ycf//
4029011997457 | 28508979-190010 | Shower head FlowReduce - Dark Chrome | 2022-05-01 |  |  |  | Dark Chrome | SERIES SPECIFIC | Showers > Overhead showers | EC011383 | Modern miscellaneous (979) | 992.6 |  | 245 | 125 | 135 | 1.61 | 1.4 | 20 | * **200mm projection** * ball-joint pivotable through 30° * Three settings: COMPACT RAIN, COMPACT SOFT FLOW, COMPACT AQUAPRESSURE FLOW, max. flow rate l/min (at 3 bar) * with anti-scale system * spray head Ø 92mm * rosette Ø 55 mm * 1/2" connection * This product can help a building meet the requirements of Green Building Rating Systems, e.g. LEED®, BREEAM®, DGNB |  | https://media.cdn.dornbracht.com/v/xN7YhUlY// | https://media.cdn.dornbracht.com/v/Y8Lf1ycf//
4029011742248 | 28508979-990010 | Shower head FlowReduce - Brushed Dark Platinum | 2017-09-01 |  |  |  | Brushed Dark Platinum | SERIES SPECIFIC | Showers > Overhead showers | EC011383 | Modern miscellaneous (979) | 1191 |  | 245 | 125 | 135 | 1.61 | 1.4 | 20 | * **200mm projection** * ball-joint pivotable through 30° * Three settings: COMPACT RAIN, COMPACT SOFT FLOW, COMPACT AQUAPRESSURE FLOW, max. flow rate l/min (at 3 bar) * with anti-scale system * spray head Ø 92mm * rosette Ø 55 mm * 1/2" connection * This product can help a building meet the requirements of Green Building Rating Systems, e.g. LEED®, BREEAM®, DGNB |  | https://media.cdn.dornbracht.com/v/rf7x7sm0// | https://media.cdn.dornbracht.com/v/Y8Lf1ycf//
4029011696695 | 28508979-330010 | Shower head FlowReduce - Matte Black | 2014-05-06 |  |  |  | Matte Black | SERIES SPECIFIC | Showers > Overhead showers | EC011383 | Modern miscellaneous (979) | 893.3 |  | 245 | 125 | 135 | 1.61 | 1.4 | 10 | * **200mm projection** * ball-joint pivotable through 30° * Three settings: COMPACT RAIN, COMPACT SOFT FLOW, COMPACT AQUAPRESSURE FLOW, max. flow rate l/min (at 3 bar) * with anti-scale system * spray head Ø 92mm * rosette Ø 55 mm * 1/2" connection * This product can help a building meet the requirements of Green Building Rating Systems, e.g. LEED®, BREEAM®, DGNB |  | https://media.cdn.dornbracht.com/v/gDJPFmO5// | https://media.cdn.dornbracht.com/v/Y8Lf1ycf//
4029011502477 | 28508980-00 | Shower head - Chrome | 2007-07-11 |  |  |  | Chrome | SERIES SPECIFIC | Showers > Overhead showers | EC011383 | Symetrics | 680.4 |  | 245 | 125 | 135 | 1.55 | 1.35 | 10 | * **200mm projection** * ball-joint pivotable through 30° * Three settings: COMPACT RAIN, COMPACT SOFT FLOW, COMPACT AQUAPRESSURE FLOW, max. flow rate l/min (at 3 bar) * Function from: 7 l/min * with anti-scale system * spray head Ø 92mm * rosette 60 x 60 mm * 1/2" connection |  | https://media.cdn.dornbracht.com/v/rogEudDS// | https://media.cdn.dornbracht.com/v/AFOd3gVL//
4029011944932 | 28508980-93 | Shower head - Brushed Chrome | 2021-06-01 |  |  |  | Brushed Chrome | SERIES SPECIFIC | Showers > Overhead showers | EC011383 | Symetrics | 884.5 |  | 245 | 125 | 135 | 1.55 | 1.35 | 20 | * **200mm projection** * ball-joint pivotable through 30° * Three settings: COMPACT RAIN, COMPACT SOFT FLOW, COMPACT AQUAPRESSURE FLOW, max. flow rate l/min (at 3 bar) * Function from: 7 l/min * with anti-scale system * spray head Ø 92mm * rosette 60 x 60 mm * 1/2" connection |  | https://media.cdn.dornbracht.com/v/vwZp5LZB// | https://media.cdn.dornbracht.com/v/AFOd3gVL//
4029011894534 | 28508980-08 | Shower head - Platinum | 2020-04-01 |  |  |  | Platinum | SERIES SPECIFIC | Showers > Overhead showers | EC011383 | Symetrics | 1088.6 |  | 245 | 125 | 135 | 1.55 | 1.35 | 40 | * **200mm projection** * ball-joint pivotable through 30° * Three settings: COMPACT RAIN, COMPACT SOFT FLOW, COMPACT AQUAPRESSURE FLOW, max. flow rate l/min (at 3 bar) * Function from: 7 l/min * with anti-scale system * spray head Ø 92mm * rosette 60 x 60 mm * 1/2" connection |  | https://media.cdn.dornbracht.com/v/hCIadcEi// | https://media.cdn.dornbracht.com/v/AFOd3gVL//
4029011502484 | 28508980-06 | Shower head - Brushed Platinum | 2007-07-11 |  |  |  | Brushed Platinum | SERIES SPECIFIC | Showers > Overhead showers | EC011383 | Symetrics | 1088.3 |  | 245 | 125 | 135 | 1.55 | 1.35 | 10 | * **200mm projection** * ball-joint pivotable through 30° * Three settings: COMPACT RAIN, COMPACT SOFT FLOW, COMPACT AQUAPRESSURE FLOW, max. flow rate l/min (at 3 bar) * Function from: 7 l/min * with anti-scale system * spray head Ø 92mm * rosette 60 x 60 mm * 1/2" connection |  | https://media.cdn.dornbracht.com/v/0I7IIihT// | https://media.cdn.dornbracht.com/v/AFOd3gVL//
4099477208466 | 28508980-27 | Shower head - Brushed Light Gold | 2024-05-01 |  |  |  | Brushed Light Gold | SERIES SPECIFIC | Showers > Overhead showers | EC011383 | Symetrics | 1020.5 |  | 245 | 125 | 135 | 1.55 | 1.35 | 30 | * **200mm projection** * ball-joint pivotable through 30° * Three settings: COMPACT RAIN, COMPACT SOFT FLOW, COMPACT AQUAPRESSURE FLOW, max. flow rate l/min (at 3 bar) * Function from: 7 l/min * with anti-scale system * spray head Ø 92mm * rosette 60 x 60 mm * 1/2" connection |  | https://media.cdn.dornbracht.com/v/soM7McMP// | https://media.cdn.dornbracht.com/v/AFOd3gVL//
4029011704895 | 28508980-47 | Shower head - Champagne (22kt Gold) | 2022-10-01 |  |  |  | Champagne (22kt Gold) | SERIES SPECIFIC | Showers > Overhead showers | EC011383 | Symetrics | 1496.9 |  | 245 | 125 | 135 | 1.55 | 1.35 | 60 | * **200mm projection** * ball-joint pivotable through 30° * Three settings: COMPACT RAIN, COMPACT SOFT FLOW, COMPACT AQUAPRESSURE FLOW, max. flow rate l/min (at 3 bar) * Function from: 7 l/min * with anti-scale system * spray head Ø 92mm * rosette 60 x 60 mm * 1/2" connection |  | https://media.cdn.dornbracht.com/v/YsKwGCtd// | https://media.cdn.dornbracht.com/v/AFOd3gVL//
4099477091914 | 28508980-46 | Shower head - Brushed Champagne (22kt Gold) | 2022-10-01 |  |  |  | Brushed Champagne (22kt Gold) | SERIES SPECIFIC | Showers > Overhead showers | EC011383 | Symetrics | 1496.9 |  | 245 | 125 | 135 | 1.55 | 1.35 | 30 | * **200mm projection** * ball-joint pivotable through 30° * Three settings: COMPACT RAIN, COMPACT SOFT FLOW, COMPACT AQUAPRESSURE FLOW, max. flow rate l/min (at 3 bar) * Function from: 7 l/min * with anti-scale system * spray head Ø 92mm * rosette 60 x 60 mm * 1/2" connection |  | https://media.cdn.dornbracht.com/v/yyhu0xY9// | https://media.cdn.dornbracht.com/v/AFOd3gVL//
4029011898631 | 28508980-28 | Shower head - Brushed Durabrass (23kt Gold) | 2020-04-01 |  |  |  | Brushed Durabrass (23kt Gold) | SERIES SPECIFIC | Showers > Overhead showers | EC011383 | Symetrics | 1428.8 |  | 245 | 125 | 135 | 1.55 | 1.35 | 20 | * **200mm projection** * ball-joint pivotable through 30° * Three settings: COMPACT RAIN, COMPACT SOFT FLOW, COMPACT AQUAPRESSURE FLOW, max. flow rate l/min (at 3 bar) * Function from: 7 l/min * with anti-scale system * spray head Ø 92mm * rosette 60 x 60 mm * 1/2" connection |  | https://media.cdn.dornbracht.com/v/vDxycWmY// | https://media.cdn.dornbracht.com/v/AFOd3gVL//
4099477074146 | 28508980-19 | Shower head - Dark Chrome | 2022-09-01 |  |  |  | Dark Chrome | SERIES SPECIFIC | Showers > Overhead showers | EC011383 | Symetrics | 1020.5 |  | 245 | 125 | 135 | 1.55 | 1.35 | 20 | * **200mm projection** * ball-joint pivotable through 30° * Three settings: COMPACT RAIN, COMPACT SOFT FLOW, COMPACT AQUAPRESSURE FLOW, max. flow rate l/min (at 3 bar) * Function from: 7 l/min * with anti-scale system * spray head Ø 92mm * rosette 60 x 60 mm * 1/2" connection |  | https://media.cdn.dornbracht.com/v/Gi7pElqO// | https://media.cdn.dornbracht.com/v/AFOd3gVL//
4029011798108 | 28508980-99 | Shower head - Brushed Dark Platinum | 2019-03-01 |  |  |  | Brushed Dark Platinum | SERIES SPECIFIC | Showers > Overhead showers | EC011383 | Symetrics | 1224.9 |  | 245 | 125 | 135 | 1.55 | 1.35 | 20 | * **200mm projection** * ball-joint pivotable through 30° * Three settings: COMPACT RAIN, COMPACT SOFT FLOW, COMPACT AQUAPRESSURE FLOW, max. flow rate l/min (at 3 bar) * Function from: 7 l/min * with anti-scale system * spray head Ø 92mm * rosette 60 x 60 mm * 1/2" connection |  | https://media.cdn.dornbracht.com/v/Ng0J92H5// | https://media.cdn.dornbracht.com/v/AFOd3gVL//
4099477169583 | 28508980-33 | Shower head - Matte Black | 2024-02-01 |  |  |  | Matte Black | SERIES SPECIFIC | Showers > Overhead showers | EC011383 | Symetrics | 918.6 |  | 245 | 125 | 135 | 1.55 | 1.35 | 30 | * **200mm projection** * ball-joint pivotable through 30° * Three settings: COMPACT RAIN, COMPACT SOFT FLOW, COMPACT AQUAPRESSURE FLOW, max. flow rate l/min (at 3 bar) * Function from: 7 l/min * with anti-scale system * spray head Ø 92mm * rosette 60 x 60 mm * 1/2" connection |  | https://media.cdn.dornbracht.com/v/gAuKEr2k// | https://media.cdn.dornbracht.com/v/AFOd3gVL//
4029011697852 | 28508980-000010 | Shower head FlowReduce - Chrome | 2014-05-21 |  |  |  | Chrome | SERIES SPECIFIC | Showers > Overhead showers | EC011383 | Symetrics | 680.4 |  | 245 | 125 | 135 | 1.55 | 1.35 | 2 | * **200mm projection** * ball-joint pivotable through 30° * Three settings: COMPACT RAIN, COMPACT SOFT FLOW, COMPACT AQUAPRESSURE FLOW, max. flow rate l/min (at 3 bar) * with anti-scale system * spray head Ø 92mm * rosette 60 x 60 mm * 1/2" connection * This product can help a building meet the requirements of Green Building Rating Systems, e.g. LEED®, BREEAM®, DGNB |  | https://media.cdn.dornbracht.com/v/D3eR8lXN//
4029011944949 | 28508980-930010 | Shower head FlowReduce - Brushed Chrome | 2021-06-01 |  |  |  | Brushed Chrome | SERIES SPECIFIC | Showers > Overhead showers | EC011383 | Symetrics | 884.5 |  | 245 | 125 | 135 | 1.55 | 1.35 | 10 | * **200mm projection** * ball-joint pivotable through 30° * Three settings: COMPACT RAIN, COMPACT SOFT FLOW, COMPACT AQUAPRESSURE FLOW, max. flow rate l/min (at 3 bar) * with anti-scale system * spray head Ø 92mm * rosette 60 x 60 mm * 1/2" connection * This product can help a building meet the requirements of Green Building Rating Systems, e.g. LEED®, BREEAM®, DGNB |  | https://media.cdn.dornbracht.com/v/wyjh69Ta//
4029011699948 | 28508980-080010 | Shower head FlowReduce - Platinum | 2014-08-20 |  |  |  | Platinum | SERIES SPECIFIC | Showers > Overhead showers | EC011383 | Symetrics | 1088.6 |  | 245 | 125 | 135 | 1.55 | 1.35 | 40 | * **200mm projection** * ball-joint pivotable through 30° * Three settings: COMPACT RAIN, COMPACT SOFT FLOW, COMPACT AQUAPRESSURE FLOW, max. flow rate l/min (at 3 bar) * with anti-scale system * spray head Ø 92mm * rosette 60 x 60 mm * 1/2" connection * This product can help a building meet the requirements of Green Building Rating Systems, e.g. LEED®, BREEAM®, DGNB |  | https://media.cdn.dornbracht.com/v/DZdv58Zx//
4029011696688 | 28508980-060010 | Shower head FlowReduce - Brushed Platinum | 2014-05-06 |  |  |  | Brushed Platinum | SERIES SPECIFIC | Showers > Overhead showers | EC011383 | Symetrics | 1088.3 |  | 245 | 125 | 135 | 1.55 | 1.35 | 2 | * **200mm projection** * ball-joint pivotable through 30° * Three settings: COMPACT RAIN, COMPACT SOFT FLOW, COMPACT AQUAPRESSURE FLOW, max. flow rate l/min (at 3 bar) * with anti-scale system * spray head Ø 92mm * rosette 60 x 60 mm * 1/2" connection * This product can help a building meet the requirements of Green Building Rating Systems, e.g. LEED®, BREEAM®, DGNB |  | https://media.cdn.dornbracht.com/v/Xj7tu98q//
4099477208473 | 28508980-270010 | Shower head FlowReduce - Brushed Light Gold | 2024-05-01 |  |  |  | Brushed Light Gold | SERIES SPECIFIC | Showers > Overhead showers | EC011383 | Symetrics | 1020.5 |  | 245 | 125 | 135 | 1.55 | 1.35 | 30 | * **200mm projection** * ball-joint pivotable through 30° * Three settings: COMPACT RAIN, COMPACT SOFT FLOW, COMPACT AQUAPRESSURE FLOW, max. flow rate l/min (at 3 bar) * with anti-scale system * spray head Ø 92mm * rosette 60 x 60 mm * 1/2" connection * This product can help a building meet the requirements of Green Building Rating Systems, e.g. LEED®, BREEAM®, DGNB |  | https://media.cdn.dornbracht.com/v/SKboVFja//
4029011704901 | 28508980-470010 | Shower head FlowReduce - Champagne (22kt Gold) | 2022-10-01 |  |  |  | Champagne (22kt Gold) | SERIES SPECIFIC | Showers > Overhead showers | EC011383 | Symetrics | 1496.9 |  | 245 | 125 | 135 | 1.55 | 1.35 | 60 | * **200mm projection** * ball-joint pivotable through 30° * Three settings: COMPACT RAIN, COMPACT SOFT FLOW, COMPACT AQUAPRESSURE FLOW, max. flow rate l/min (at 3 bar) * with anti-scale system * spray head Ø 92mm * rosette 60 x 60 mm * 1/2" connection * This product can help a building meet the requirements of Green Building Rating Systems, e.g. LEED®, BREEAM®, DGNB |  | https://media.cdn.dornbracht.com/v/dSCCQwj7//
4099477091921 | 28508980-460010 | Shower head FlowReduce - Brushed Champagne (22kt Gold) | 2022-10-01 |  |  |  | Brushed Champagne (22kt Gold) | SERIES SPECIFIC | Showers > Overhead showers | EC011383 | Symetrics | 1496.9 |  | 245 | 125 | 135 | 1.55 | 1.35 | 30 | * **200mm projection** * ball-joint pivotable through 30° * Three settings: COMPACT RAIN, COMPACT SOFT FLOW, COMPACT AQUAPRESSURE FLOW, max. flow rate l/min (at 3 bar) * with anti-scale system * spray head Ø 92mm * rosette 60 x 60 mm * 1/2" connection * This product can help a building meet the requirements of Green Building Rating Systems, e.g. LEED®, BREEAM®, DGNB |  | https://media.cdn.dornbracht.com/v/NvqATeHL//
4029011898648 | 28508980-280010 | Shower head FlowReduce - Brushed Durabrass (23kt Gold) | 2020-04-01 |  |  |  | Brushed Durabrass (23kt Gold) | SERIES SPECIFIC | Showers > Overhead showers | EC011383 | Symetrics | 1428.8 |  | 245 | 125 | 135 | 1.55 | 1.35 | 20 | * **200mm projection** * ball-joint pivotable through 30° * Three settings: COMPACT RAIN, COMPACT SOFT FLOW, COMPACT AQUAPRESSURE FLOW, max. flow rate l/min (at 3 bar) * with anti-scale system * spray head Ø 92mm * rosette 60 x 60 mm * 1/2" connection * This product can help a building meet the requirements of Green Building Rating Systems, e.g. LEED®, BREEAM®, DGNB |  | https://media.cdn.dornbracht.com/v/WfCCCTLy//
4099477074153 | 28508980-190010 | Shower head FlowReduce - Dark Chrome | 2022-10-01 |  |  |  | Dark Chrome | SERIES SPECIFIC | Showers > Overhead showers | EC011383 | Symetrics | 1020.5 |  | 245 | 125 | 135 | 1.55 | 1.35 | 20 | * **200mm projection** * ball-joint pivotable through 30° * Three settings: COMPACT RAIN, COMPACT SOFT FLOW, COMPACT AQUAPRESSURE FLOW, max. flow rate l/min (at 3 bar) * with anti-scale system * spray head Ø 92mm * rosette 60 x 60 mm * 1/2" connection * This product can help a building meet the requirements of Green Building Rating Systems, e.g. LEED®, BREEAM®, DGNB |  | https://media.cdn.dornbracht.com/v/uPGehHdg//
4029011798177 | 28508980-990010 | Shower head FlowReduce - Brushed Dark Platinum | 2019-03-01 |  |  |  | Brushed Dark Platinum | SERIES SPECIFIC | Showers > Overhead showers | EC011383 | Symetrics | 1224.9 |  | 245 | 125 | 135 | 1.55 | 1.35 | 20 | * **200mm projection** * ball-joint pivotable through 30° * Three settings: COMPACT RAIN, COMPACT SOFT FLOW, COMPACT AQUAPRESSURE FLOW, max. flow rate l/min (at 3 bar) * with anti-scale system * spray head Ø 92mm * rosette 60 x 60 mm * 1/2" connection * This product can help a building meet the requirements of Green Building Rating Systems, e.g. LEED®, BREEAM®, DGNB |  | https://media.cdn.dornbracht.com/v/hjoAJfIB//
4099477169590 | 28508980-330010 | Shower head FlowReduce - Matte Black | 2024-02-01 |  |  |  | Matte Black | SERIES SPECIFIC | Showers > Overhead showers | EC011383 | Symetrics | 918.6 |  | 245 | 125 | 135 | 1.55 | 1.35 | 30 | * **200mm projection** * ball-joint pivotable through 30° * Three settings: COMPACT RAIN, COMPACT SOFT FLOW, COMPACT AQUAPRESSURE FLOW, max. flow rate l/min (at 3 bar) * with anti-scale system * spray head Ø 92mm * rosette 60 x 60 mm * 1/2" connection * This product can help a building meet the requirements of Green Building Rating Systems, e.g. LEED®, BREEAM®, DGNB |  | https://media.cdn.dornbracht.com/v/8qaresEF//
4029011697029 | 28505979-00 | Shower head - Chrome | 2015-03-20 |  |  |  | Chrome | SERIES SPECIFIC | Showers > Overhead showers | EC011383 | Modern miscellaneous (979) | 368.7 |  | 200 | 150 | 100 | 0.73 | 0.57 | 2 | * **155mm projection** * ball-joint pivotable through 18° (in any direction) * Three or five settings: COMPACT RAIN, COMPACT SOFT FLOW, COMPACT AQUAPRESSURE FLOW, max. flow rate l/min (at 3 bar) * with anti-scale system * spray head Ø 100mm * rosette Ø 60 mm * 1/2" connection * Function from: 5.5 l/min * WRAS |  | https://media.cdn.dornbracht.com/v/kovsJu9e// | https://media.cdn.dornbracht.com/v/7LQXyTpc//
4029011944895 | 28505979-93 | Shower head - Brushed Chrome | 2021-06-01 |  |  |  | Brushed Chrome | SERIES SPECIFIC | Showers > Overhead showers | EC011383 | Fittings miscellaneous (970) | 479.4 |  | 200 | 150 | 100 | 0.73 | 0.57 | 20 | * **155mm projection** * ball-joint pivotable through 18° (in any direction) * Three or five settings: COMPACT RAIN, COMPACT SOFT FLOW, COMPACT AQUAPRESSURE FLOW, max. flow rate l/min (at 3 bar) * with anti-scale system * spray head Ø 100mm * rosette Ø 60 mm * 1/2" connection * Function from: 5.5 l/min * WRAS |  | https://media.cdn.dornbracht.com/v/7NPY3Lqz// | https://media.cdn.dornbracht.com/v/7LQXyTpc//
4029011704260 | 28505979-08 | Shower head - Platinum | 2015-04-01 |  |  |  | Platinum | SERIES SPECIFIC | Showers > Overhead showers | EC011383 | Modern miscellaneous (979) | 590 |  | 200 | 150 | 100 | 0.73 | 0.57 | 40 | * **155mm projection** * ball-joint pivotable through 18° (in any direction) * Three or five settings: COMPACT RAIN, COMPACT SOFT FLOW, COMPACT AQUAPRESSURE FLOW, max. flow rate l/min (at 3 bar) * with anti-scale system * spray head Ø 100mm * rosette Ø 60 mm * 1/2" connection * Function from: 5.5 l/min * WRAS |  | https://media.cdn.dornbracht.com/v/K5vIXgIY// | https://media.cdn.dornbracht.com/v/7LQXyTpc//
4029011704253 | 28505979-06 | Shower head - Brushed Platinum | 2015-04-01 |  |  |  | Brushed Platinum | SERIES SPECIFIC | Showers > Overhead showers | EC011383 | Modern miscellaneous (979) | 590 |  | 200 | 150 | 100 | 0.73 | 0.57 | 10 | * **155mm projection** * ball-joint pivotable through 18° (in any direction) * Three or five settings: COMPACT RAIN, COMPACT SOFT FLOW, COMPACT AQUAPRESSURE FLOW, max. flow rate l/min (at 3 bar) * with anti-scale system * spray head Ø 100mm * rosette Ø 60 mm * 1/2" connection * Function from: 5.5 l/min * WRAS |  | https://media.cdn.dornbracht.com/v/t8cLSOFn// | https://media.cdn.dornbracht.com/v/7LQXyTpc//
4099477208428 | 28505979-26 | Shower head - Light Gold | 2024-03-01 |  |  |  | Light Gold | SERIES SPECIFIC | Showers > Overhead showers | EC011383 | Modern miscellaneous (979) | 553.1 |  | 200 | 150 | 100 | 0.73 | 0.57 | 30 | * **155mm projection** * ball-joint pivotable through 18° (in any direction) * Three or five settings: COMPACT RAIN, COMPACT SOFT FLOW, COMPACT AQUAPRESSURE FLOW, max. flow rate l/min (at 3 bar) * with anti-scale system * spray head Ø 100mm * rosette Ø 60 mm * 1/2" connection * Function from: 5.5 l/min * WRAS |  | https://media.cdn.dornbracht.com/v/duDf24se//,https://media.cdn.dornbracht.com/v/KiBpJEji// | https://media.cdn.dornbracht.com/v/7LQXyTpc//
4099477208435 | 28505979-27 | Shower head - Brushed Light Gold | 2023-10-01 |  |  |  | Brushed Light Gold | SERIES SPECIFIC | Showers > Overhead showers | EC011383 | Modern miscellaneous (979) | 553.1 |  | 200 | 150 | 100 | 0.73 | 0.57 | 30 | * **155mm projection** * ball-joint pivotable through 18° (in any direction) * Three or five settings: COMPACT RAIN, COMPACT SOFT FLOW, COMPACT AQUAPRESSURE FLOW, max. flow rate l/min (at 3 bar) * with anti-scale system * spray head Ø 100mm * rosette Ø 60 mm * 1/2" connection * Function from: 5.5 l/min * WRAS |  | https://media.cdn.dornbracht.com/v/NYaIOYhu//,https://media.cdn.dornbracht.com/v/TCWHDDaW// | https://media.cdn.dornbracht.com/v/7LQXyTpc//
4099477032726 | 28505979-47 | Shower head - Champagne (22kt Gold) | 2022-05-01 |  |  |  | Champagne (22kt Gold) | SERIES SPECIFIC | Showers > Overhead showers | EC011383 | Modern miscellaneous (979) | 811.1 |  | 200 | 150 | 100 | 0.73 | 0.57 | 30 | * **155mm projection** * ball-joint pivotable through 18° (in any direction) * Three or five settings: COMPACT RAIN, COMPACT SOFT FLOW, COMPACT AQUAPRESSURE FLOW, max. flow rate l/min (at 3 bar) * with anti-scale system * spray head Ø 100mm * rosette Ø 60 mm * 1/2" connection * Function from: 5.5 l/min * WRAS |  | https://media.cdn.dornbracht.com/v/0lKeAaUE// | https://media.cdn.dornbracht.com/v/7LQXyTpc//
4099477032719 | 28505979-46 | Shower head - Brushed Champagne (22kt Gold) | 2022-05-01 |  |  |  | Brushed Champagne (22kt Gold) | SERIES SPECIFIC | Showers > Overhead showers | EC011383 | Modern miscellaneous (979) | 811.1 |  | 200 | 150 | 100 | 0.73 | 0.57 | 30 | * **155mm projection** * ball-joint pivotable through 18° (in any direction) * Three or five settings: COMPACT RAIN, COMPACT SOFT FLOW, COMPACT AQUAPRESSURE FLOW, max. flow rate l/min (at 3 bar) * with anti-scale system * spray head Ø 100mm * rosette Ø 60 mm * 1/2" connection * Function from: 5.5 l/min * WRAS |  | https://media.cdn.dornbracht.com/v/aMr1GGx1// | https://media.cdn.dornbracht.com/v/7LQXyTpc//
4029011898594 | 28505979-28 | Shower head - Brushed Durabrass (23kt Gold) | 2020-04-01 |  |  |  | Brushed Durabrass (23kt Gold) | SERIES SPECIFIC | Showers > Overhead showers | EC011383 | Modern miscellaneous (979) | 774.3 |  | 200 | 150 | 100 | 0.73 | 0.57 | 20 | * **155mm projection** * ball-joint pivotable through 18° (in any direction) * Three or five settings: COMPACT RAIN, COMPACT SOFT FLOW, COMPACT AQUAPRESSURE FLOW, max. flow rate l/min (at 3 bar) * with anti-scale system * spray head Ø 100mm * rosette Ø 60 mm * 1/2" connection * Function from: 5.5 l/min * WRAS |  | https://media.cdn.dornbracht.com/v/mcdv0Z1E// | https://media.cdn.dornbracht.com/v/7LQXyTpc//
4099477109343 | 28505979-42 | Shower head - Brushed Bronze | 2023-03-01 |  |  |  | Brushed Bronze | SERIES SPECIFIC | Showers > Overhead showers | EC011383 | Modern miscellaneous (979) | 590 |  | 200 | 150 | 100 | 0.73 | 0.57 | 30 | * **155mm projection** * ball-joint pivotable through 18° (in any direction) * Three or five settings: COMPACT RAIN, COMPACT SOFT FLOW, COMPACT AQUAPRESSURE FLOW, max. flow rate l/min (at 3 bar) * with anti-scale system * spray head Ø 100mm * rosette Ø 60 mm * 1/2" connection * Function from: 5.5 l/min * WRAS |  | https://media.cdn.dornbracht.com/v/myMip8vX// | https://media.cdn.dornbracht.com/v/7LQXyTpc//
4029011997433 | 28505979-19 | Shower head - Dark Chrome | 2022-05-01 |  |  |  | Dark Chrome | SERIES SPECIFIC | Showers > Overhead showers | EC011383 | Modern miscellaneous (979) | 553.1 |  | 200 | 150 | 100 | 0.73 | 0.57 | 20 | * **155mm projection** * ball-joint pivotable through 18° (in any direction) * Three or five settings: COMPACT RAIN, COMPACT SOFT FLOW, COMPACT AQUAPRESSURE FLOW, max. flow rate l/min (at 3 bar) * with anti-scale system * spray head Ø 100mm * rosette Ø 60 mm * 1/2" connection * Function from: 5.5 l/min * WRAS |  | https://media.cdn.dornbracht.com/v/rFBEOLWF// | https://media.cdn.dornbracht.com/v/7LQXyTpc//
4029011818691 | 28505979-99 | Shower head - Brushed Dark Platinum | 2019-07-01 |  |  |  | Brushed Dark Platinum | SERIES SPECIFIC | Showers > Overhead showers | EC011383 | Modern miscellaneous (979) | 663.8 |  | 200 | 150 | 100 | 0.73 | 0.57 | 20 | * **155mm projection** * ball-joint pivotable through 18° (in any direction) * Three or five settings: COMPACT RAIN, COMPACT SOFT FLOW, COMPACT AQUAPRESSURE FLOW, max. flow rate l/min (at 3 bar) * with anti-scale system * spray head Ø 100mm * rosette Ø 60 mm * 1/2" connection * Function from: 5.5 l/min * WRAS |  | https://media.cdn.dornbracht.com/v/uxWCtxaA// | https://media.cdn.dornbracht.com/v/7LQXyTpc//
4029011704277 | 28505979-33 | Shower head - Matte Black | 2015-04-01 |  |  |  | Matte Black | SERIES SPECIFIC | Showers > Overhead showers | EC011383 | Modern miscellaneous (979) | 497.9 |  | 200 | 150 | 100 | 0.73 | 0.57 | 10 | * **155mm projection** * ball-joint pivotable through 18° (in any direction) * Three or five settings: COMPACT RAIN, COMPACT SOFT FLOW, COMPACT AQUAPRESSURE FLOW, max. flow rate l/min (at 3 bar) * with anti-scale system * spray head Ø 100mm * rosette Ø 60 mm * 1/2" connection * Function from: 5.5 l/min * WRAS |  | https://media.cdn.dornbracht.com/v/qmzVFbP2// | https://media.cdn.dornbracht.com/v/7LQXyTpc//
4099477115573 | 28544977-00 | MADISON Rain shower with wall fixing FlowReduce 200 mm - Chrome | 2023-04-03 |  |  |  | Chrome | MADISON | Showers > Rain showers > Wall mounting | EC011383 | Madison | 1230.6 |  | 510 | 110 | 300 | 0.83 | 0.83 | 10 | * **435mm projection** * rain shower Ø 200 mm * rain flow * max. flow 7 l/min * Function from: 6.5 l/min * rosette Ø 55 mm * 1/2" connection * with anti-scale system * This product can help a building meet the requirements of Green Building Rating Systems, e.g. LEED®, BREEAM®, DGNB |  | https://media.cdn.dornbracht.com/v/XWelR3VB// | https://media.cdn.dornbracht.com/v/jRiDAa82//
4099477115597 | 28544977-08 | MADISON Rain shower with wall fixing FlowReduce 200 mm - Platinum | 2023-04-03 |  |  |  | Platinum | MADISON | Showers > Rain showers > Wall mounting | EC011383 | Madison | 1969.1 |  | 510 | 110 | 300 | 0.83 | 0.83 | 40 | * **435mm projection** * rain shower Ø 200 mm * rain flow * max. flow 7 l/min * Function from: 6.5 l/min * rosette Ø 55 mm * 1/2" connection * with anti-scale system * This product can help a building meet the requirements of Green Building Rating Systems, e.g. LEED®, BREEAM®, DGNB |  | https://media.cdn.dornbracht.com/v/TEtH3Vnf// | https://media.cdn.dornbracht.com/v/jRiDAa82//
4099477115580 | 28544977-06 | MADISON Rain shower with wall fixing FlowReduce 200 mm - Brushed Platinum | 2023-04-03 |  |  |  | Brushed Platinum | MADISON | Showers > Rain showers > Wall mounting | EC011383 | Madison | 1969.1 |  | 510 | 110 | 300 | 0.83 | 0.83 | 10 | * **435mm projection** * rain shower Ø 200 mm * rain flow * max. flow 7 l/min * Function from: 6.5 l/min * rosette Ø 55 mm * 1/2" connection * with anti-scale system * This product can help a building meet the requirements of Green Building Rating Systems, e.g. LEED®, BREEAM®, DGNB |  | https://media.cdn.dornbracht.com/v/MRXbfRaT// | https://media.cdn.dornbracht.com/v/jRiDAa82//
4099477115603 | 28544977-09 | MADISON Rain shower with wall fixing FlowReduce 200 mm - Durabrass (23kt Gold) | 2023-04-03 |  |  |  | Durabrass (23kt Gold) | MADISON | Showers > Rain showers > Wall mounting | EC011383 | Madison | 2584.3 |  | 510 | 110 | 300 | 0.83 | 0.83 | 40 | * **435mm projection** * rain shower Ø 200 mm * rain flow * max. flow 7 l/min * Function from: 6.5 l/min * rosette Ø 55 mm * 1/2" connection * with anti-scale system * This product can help a building meet the requirements of Green Building Rating Systems, e.g. LEED®, BREEAM®, DGNB |  | https://media.cdn.dornbracht.com/v/jxMWLAcF// | https://media.cdn.dornbracht.com/v/jRiDAa82//
4099477115610 | 28544977-28 | MADISON Rain shower with wall fixing FlowReduce 200 mm - Brushed Durabrass (23kt Gold) | 2023-04-03 |  |  |  | Brushed Durabrass (23kt Gold) | MADISON | Showers > Rain showers > Wall mounting | EC011383 | Madison | 2584.3 |  | 510 | 110 | 300 | 0.83 | 0.83 | 20 | * **435mm projection** * rain shower Ø 200 mm * rain flow * max. flow 7 l/min * Function from: 6.5 l/min * rosette Ø 55 mm * 1/2" connection * with anti-scale system * This product can help a building meet the requirements of Green Building Rating Systems, e.g. LEED®, BREEAM®, DGNB |  | https://media.cdn.dornbracht.com/v/cExBYaOw// | https://media.cdn.dornbracht.com/v/jRiDAa82//
4099477115634 | 28544977-99 | MADISON Rain shower with wall fixing FlowReduce 200 mm - Brushed Dark Platinum | 2023-04-03 |  |  |  | Brushed Dark Platinum | MADISON | Showers > Rain showers > Wall mounting | EC011383 | Madison | 2215.2 |  | 510 | 110 | 300 | 0.83 | 0.83 | 20 | * **435mm projection** * rain shower Ø 200 mm * rain flow * max. flow 7 l/min * Function from: 6.5 l/min * rosette Ø 55 mm * 1/2" connection * with anti-scale system * This product can help a building meet the requirements of Green Building Rating Systems, e.g. LEED®, BREEAM®, DGNB |  | https://media.cdn.dornbracht.com/v/fj7CFnXx// | https://media.cdn.dornbracht.com/v/jRiDAa82//
4029011412691 | 28545977-00 | MADISON Rain shower with wall fixing 200 mm - Chrome | 2003-08-21 |  |  |  | Chrome | MADISON | Showers > Rain showers > Wall mounting | EC011383 | Madison | 1230.6 |  | 510 | 110 | 300 | 2.95 | 2.3 | 10 | * **435mm projection** * rain shower Ø 200 mm * PURE RAIN, max. flow rate 14 l/min (at 3 bar) * Function from: 8 l/min * rosette Ø 55 mm * 1/2" connection * with anti-scale system |  | https://media.cdn.dornbracht.com/v/C7Bd7POU// | https://media.cdn.dornbracht.com/v/jRiDAa82//
4029011412714 | 28545977-08 | MADISON Rain shower with wall fixing 200 mm - Platinum | 2003-08-21 |  |  |  | Platinum | MADISON | Showers > Rain showers > Wall mounting | EC011383 | Traditional miscellaneous (977) | 1968.8 |  | 510 | 110 | 300 | 2.95 | 2.3 | 40 | * **435mm projection** * rain shower Ø 200 mm * PURE RAIN, max. flow rate 14 l/min (at 3 bar) * Function from: 8 l/min * rosette Ø 55 mm * 1/2" connection * with anti-scale system |  | https://media.cdn.dornbracht.com/v/ahN5OePA// | https://media.cdn.dornbracht.com/v/jRiDAa82//
4029011412707 | 28545977-06 | MADISON Rain shower with wall fixing 200 mm - Brushed Platinum | 2003-08-21 |  |  |  | Brushed Platinum | MADISON | Showers > Rain showers > Wall mounting | EC011383 | Traditional miscellaneous (977) | 1968.8 |  | 510 | 110 | 300 | 2.95 | 2.3 | 10 | * **435mm projection** * rain shower Ø 200 mm * PURE RAIN, max. flow rate 14 l/min (at 3 bar) * Function from: 8 l/min * rosette Ø 55 mm * 1/2" connection * with anti-scale system |  | https://media.cdn.dornbracht.com/v/OrUFkBbw// | https://media.cdn.dornbracht.com/v/jRiDAa82//
4029011412721 | 28545977-09 | MADISON Rain shower with wall fixing 200 mm - Durabrass (23kt Gold) | 2003-08-21 |  |  |  | Durabrass (23kt Gold) | MADISON | Showers > Rain showers > Wall mounting | EC011383 | Traditional miscellaneous (977) | 2584.3 |  | 510 | 110 | 300 | 2.95 | 2.3 | 40 | * **435mm projection** * rain shower Ø 200 mm * PURE RAIN, max. flow rate 14 l/min (at 3 bar) * Function from: 8 l/min * rosette Ø 55 mm * 1/2" connection * with anti-scale system |  | https://media.cdn.dornbracht.com/v/zs0Y3x5T// | https://media.cdn.dornbracht.com/v/jRiDAa82//
4029011509872 | 28545977-28 | MADISON Rain shower with wall fixing 200 mm - Brushed Durabrass (23kt Gold) | 2020-04-01 |  |  |  | Brushed Durabrass (23kt Gold) | MADISON | Showers > Rain showers > Wall mounting | EC011383 | Traditional miscellaneous (977) | 2584.3 |  | 510 | 110 | 300 | 2.95 | 2.3 | 20 | * **435mm projection** * rain shower Ø 200 mm * PURE RAIN, max. flow rate 14 l/min (at 3 bar) * Function from: 8 l/min * rosette Ø 55 mm * 1/2" connection * with anti-scale system |  | https://media.cdn.dornbracht.com/v/vPd287JA// | https://media.cdn.dornbracht.com/v/jRiDAa82//
4029011802294 | 28545977-99 | MADISON Rain shower with wall fixing 200 mm - Brushed Dark Platinum | 2019-01-02 |  |  |  | Brushed Dark Platinum | MADISON | Showers > Rain showers > Wall mounting | EC011383 | Traditional miscellaneous (977) | 2215.1 |  | 510 | 110 | 300 | 2.95 | 2.3 | 20 | * **435mm projection** * rain shower Ø 200 mm * PURE RAIN, max. flow rate 14 l/min (at 3 bar) * Function from: 8 l/min * rosette Ø 55 mm * 1/2" connection * with anti-scale system |  | https://media.cdn.dornbracht.com/v/H4ikBx1c// | https://media.cdn.dornbracht.com/v/jRiDAa82//
4099477115740 | 28648670-00 | Rain shower with wall fixing FlowReduce 220 mm - Chrome | 2023-04-03 |  |  |  | Chrome | SERIES SPECIFIC | Showers > Rain showers > Wall mounting | EC011383 | IMO | 1020 |  | 505 | 110 | 345 | 0.32 | 0.32 | 60 | * **450mm projection** * rain shower Ø 220 mm * rain flow * max. flow 7 l/min * Function from: 6 l/min * rosette 65 x 65 mm * 1/2" connection * with anti-scale system * quick clearing * This product can help a building meet the requirements of Green Building Rating Systems, e.g. LEED®, BREEAM®, DGNB |  | https://media.cdn.dornbracht.com/v/ORfoPjfz// | https://media.cdn.dornbracht.com/v/rySdrsRA//
4099477115788 | 28648670-93 | Rain shower with wall fixing FlowReduce 220 mm - Brushed Chrome | 2023-04-03 |  |  |  | Brushed Chrome | SERIES SPECIFIC | Showers > Rain showers > Wall mounting | EC011383 | IMO | 1326 |  | 505 | 110 | 345 | 0.32 | 0.32 | 60 | * **450mm projection** * rain shower Ø 220 mm * rain flow * max. flow 7 l/min * Function from: 6 l/min * rosette 65 x 65 mm * 1/2" connection * with anti-scale system * quick clearing * This product can help a building meet the requirements of Green Building Rating Systems, e.g. LEED®, BREEAM®, DGNB |  | https://media.cdn.dornbracht.com/v/CaxVGuoY// | https://media.cdn.dornbracht.com/v/rySdrsRA//
4099477115764 | 28648670-08 | Rain shower with wall fixing FlowReduce 220 mm - Platinum | 2023-04-03 |  |  |  | Platinum | SERIES SPECIFIC | Showers > Rain showers > Wall mounting | EC011383 | IMO | 1632 |  | 505 | 110 | 345 | 0.32 | 0.32 | 40 | * **450mm projection** * rain shower Ø 220 mm * rain flow * max. flow 7 l/min * Function from: 6 l/min * rosette 65 x 65 mm * 1/2" connection * with anti-scale system * quick clearing * This product can help a building meet the requirements of Green Building Rating Systems, e.g. LEED®, BREEAM®, DGNB |  | https://media.cdn.dornbracht.com/v/XD51gNoh// | https://media.cdn.dornbracht.com/v/rySdrsRA//
4099477115757 | 28648670-06 | Rain shower with wall fixing FlowReduce 220 mm - Brushed Platinum | 2023-04-03 |  |  |  | Brushed Platinum | SERIES SPECIFIC | Showers > Rain showers > Wall mounting | EC011383 | IMO | 1632 |  | 505 | 110 | 345 | 0.32 | 0.32 | 60 | * **450mm projection** * rain shower Ø 220 mm * rain flow * max. flow 7 l/min * Function from: 6 l/min * rosette 65 x 65 mm * 1/2" connection * with anti-scale system * quick clearing * This product can help a building meet the requirements of Green Building Rating Systems, e.g. LEED®, BREEAM®, DGNB |  | https://media.cdn.dornbracht.com/v/fABigu5w// | https://media.cdn.dornbracht.com/v/rySdrsRA//
4099477208534 | 28648670-27 | Rain shower with wall fixing FlowReduce 220 mm - Brushed Light Gold | 2024-05-01 |  |  |  | Brushed Light Gold | SERIES SPECIFIC | Showers > Rain showers > Wall mounting | EC011383 | IMO | 1530.1 |  | 505 | 110 | 345 | 0.32 | 0.32 | 30 | * **450mm projection** * rain shower Ø 220 mm * rain flow * max. flow 7 l/min * Function from: 6 l/min * rosette 65 x 65 mm * 1/2" connection * with anti-scale system * quick clearing * This product can help a building meet the requirements of Green Building Rating Systems, e.g. LEED®, BREEAM®, DGNB |  | https://media.cdn.dornbracht.com/v/KLnB9gjH// | https://media.cdn.dornbracht.com/v/rySdrsRA//
4099477118895 | 28648670-47 | Rain shower with wall fixing FlowReduce 220 mm - Champagne (22kt Gold) | 2023-04-03 |  |  |  | Champagne (22kt Gold) | SERIES SPECIFIC | Showers > Rain showers > Wall mounting | EC011383 | IMO | 2244 |  | 505 | 110 | 345 | 0.32 | 0.32 | 60 | * **450mm projection** * rain shower Ø 220 mm * rain flow * max. flow 7 l/min * Function from: 6 l/min * rosette 65 x 65 mm * 1/2" connection * with anti-scale system * quick clearing * This product can help a building meet the requirements of Green Building Rating Systems, e.g. LEED®, BREEAM®, DGNB |  | https://media.cdn.dornbracht.com/v/jFzFCAQv// | https://media.cdn.dornbracht.com/v/rySdrsRA//
4099477118888 | 28648670-46 | Rain shower with wall fixing FlowReduce 220 mm - Brushed Champagne (22kt Gold) | 2023-04-03 |  |  |  | Brushed Champagne (22kt Gold) | SERIES SPECIFIC | Showers > Rain showers > Wall mounting | EC011383 | IMO | 2244 |  | 505 | 110 | 345 | 0.32 | 0.32 | 60 | * **450mm projection** * rain shower Ø 220 mm * rain flow * max. flow 7 l/min * Function from: 6 l/min * rosette 65 x 65 mm * 1/2" connection * with anti-scale system * quick clearing * This product can help a building meet the requirements of Green Building Rating Systems, e.g. LEED®, BREEAM®, DGNB |  | https://media.cdn.dornbracht.com/v/bjP4b9pd// | https://media.cdn.dornbracht.com/v/rySdrsRA//
4099477115771 | 28648670-28 | Rain shower with wall fixing FlowReduce 220 mm - Brushed Durabrass (23kt Gold) | 2023-04-03 |  |  |  | Brushed Durabrass (23kt Gold) | SERIES SPECIFIC | Showers > Rain showers > Wall mounting | EC011383 | IMO | 2142 |  | 505 | 110 | 345 | 0.32 | 0.32 | 60 | * **450mm projection** * rain shower Ø 220 mm * rain flow * max. flow 7 l/min * Function from: 6 l/min * rosette 65 x 65 mm * 1/2" connection * with anti-scale system * quick clearing * This product can help a building meet the requirements of Green Building Rating Systems, e.g. LEED®, BREEAM®, DGNB |  | https://media.cdn.dornbracht.com/v/9Rr4XYja// | https://media.cdn.dornbracht.com/v/rySdrsRA//
4099477118871 | 28648670-19 | Rain shower with wall fixing FlowReduce 220 mm - Dark Chrome | 2023-04-03 |  |  |  | Dark Chrome | SERIES SPECIFIC | Showers > Rain showers > Wall mounting | EC011383 | IMO | 1530.1 |  | 505 | 110 | 345 | 0.32 | 0.32 | 20 | * **450mm projection** * rain shower Ø 220 mm * rain flow * max. flow 7 l/min * Function from: 6 l/min * rosette 65 x 65 mm * 1/2" connection * with anti-scale system * quick clearing * This product can help a building meet the requirements of Green Building Rating Systems, e.g. LEED®, BREEAM®, DGNB |  | https://media.cdn.dornbracht.com/v/jFzFCAQv// | https://media.cdn.dornbracht.com/v/rySdrsRA//
4099477115795 | 28648670-99 | Rain shower with wall fixing FlowReduce 220 mm - Brushed Dark Platinum | 2023-04-03 |  |  |  | Brushed Dark Platinum | SERIES SPECIFIC | Showers > Rain showers > Wall mounting | EC011383 | IMO | 1836.1 |  | 505 | 110 | 345 | 0.32 | 0.32 | 20 | * **450mm projection** * rain shower Ø 220 mm * rain flow * max. flow 7 l/min * Function from: 6 l/min * rosette 65 x 65 mm * 1/2" connection * with anti-scale system * quick clearing * This product can help a building meet the requirements of Green Building Rating Systems, e.g. LEED®, BREEAM®, DGNB |  | https://media.cdn.dornbracht.com/v/ElJv191U// | https://media.cdn.dornbracht.com/v/rySdrsRA//
4099477240251 | 28648670-33 | Rain shower with wall fixing FlowReduce 220 mm - Matte Black | 2024-02-01 |  |  |  | Matte Black | SERIES SPECIFIC | Showers > Rain showers > Wall mounting | EC011383 | IMO | 1645.6 |  | 505 | 110 | 345 | 0.32 | 0.32 | 60 | * **450mm projection** * rain shower Ø 220 mm * rain flow * max. flow 7 l/min * Function from: 6 l/min * rosette 65 x 65 mm * 1/2" connection * with anti-scale system * quick clearing * This product can help a building meet the requirements of Green Building Rating Systems, e.g. LEED®, BREEAM®, DGNB |  | https://media.cdn.dornbracht.com/v/RStGab27// | https://media.cdn.dornbracht.com/v/rySdrsRA//
4099477115801 | 28648970-00 | Rain shower with wall fixing FlowReduce 220 mm - Chrome | 2023-04-03 |  |  |  | Chrome | SERIES SPECIFIC | Showers > Rain showers > Wall mounting | EC011383 | Fittings miscellaneous (970) | 964.1 |  | 505 | 110 | 345 | 0.42 | 0.42 | 10 | * **450mm projection** * rain shower Ø 220 mm * PURE RAIN, max. flow rate 7 l/min (at 3 bar) * Function from: 6 l/min * rosette Ø 60 mm * 1/2" connection * with anti-scale system * quick clearing * This product can help a building meet the requirements of Green Building Rating Systems, e.g. LEED®, BREEAM®, DGNB |  | https://media.cdn.dornbracht.com/v/iBWMj4SG// | https://media.cdn.dornbracht.com/v/AhAh5VuZ//
4099477115894 | 28648970-93 | Rain shower with wall fixing FlowReduce 220 mm - Brushed Chrome | 2023-04-03 |  |  |  | Brushed Chrome | SERIES SPECIFIC | Showers > Rain showers > Wall mounting | EC011383 | Fittings miscellaneous (970) | 1253.3 |  | 505 | 110 | 345 | 0.42 | 0.42 | 20 | * **450mm projection** * rain shower Ø 220 mm * PURE RAIN, max. flow rate 7 l/min (at 3 bar) * Function from: 6 l/min * rosette Ø 60 mm * 1/2" connection * with anti-scale system * quick clearing * This product can help a building meet the requirements of Green Building Rating Systems, e.g. LEED®, BREEAM®, DGNB |  | https://media.cdn.dornbracht.com/v/pLC5VT5E// | https://media.cdn.dornbracht.com/v/AhAh5VuZ//
4099477115825 | 28648970-08 | Rain shower with wall fixing FlowReduce 220 mm - Platinum | 2023-04-03 |  |  |  | Platinum | SERIES SPECIFIC | Showers > Rain showers > Wall mounting | EC011383 | Fittings miscellaneous (970) | 1542.5 |  | 505 | 110 | 345 | 0.42 | 0.42 | 40 | * **450mm projection** * rain shower Ø 220 mm * PURE RAIN, max. flow rate 7 l/min (at 3 bar) * Function from: 6 l/min * rosette Ø 60 mm * 1/2" connection * with anti-scale system * quick clearing * This product can help a building meet the requirements of Green Building Rating Systems, e.g. LEED®, BREEAM®, DGNB |  | https://media.cdn.dornbracht.com/v/MS0rb9dt// | https://media.cdn.dornbracht.com/v/AhAh5VuZ//
4099477115818 | 28648970-06 | Rain shower with wall fixing FlowReduce 220 mm - Brushed Platinum | 2023-04-03 |  |  |  | Brushed Platinum | SERIES SPECIFIC | Showers > Rain showers > Wall mounting | EC011383 | Fittings miscellaneous (970) | 1542.5 |  | 505 | 110 | 345 | 0.42 | 0.42 | 10 | * **450mm projection** * rain shower Ø 220 mm * PURE RAIN, max. flow rate 7 l/min (at 3 bar) * Function from: 6 l/min * rosette Ø 60 mm * 1/2" connection * with anti-scale system * quick clearing * This product can help a building meet the requirements of Green Building Rating Systems, e.g. LEED®, BREEAM®, DGNB |  | https://media.cdn.dornbracht.com/v/Z68BhSJv// | https://media.cdn.dornbracht.com/v/AhAh5VuZ//
4099477252995 | 28648970-26 | Rain shower with wall fixing FlowReduce 220 mm - Light Gold | 2024-03-01 |  |  |  | Light Gold | SERIES SPECIFIC | Showers > Rain showers > Wall mounting | EC011383 | Fittings miscellaneous (970) | 1446 |  | 505 | 110 | 345 | 0.42 | 0.42 | 30 | * **450mm projection** * rain shower Ø 220 mm * PURE RAIN, max. flow rate 7 l/min (at 3 bar) * Function from: 6 l/min * rosette Ø 60 mm * 1/2" connection * with anti-scale system * quick clearing * This product can help a building meet the requirements of Green Building Rating Systems, e.g. LEED®, BREEAM®, DGNB |  | https://media.cdn.dornbracht.com/v/Om5WZlDL// | https://media.cdn.dornbracht.com/v/AhAh5VuZ//
4099477253008 | 28648970-27 | Rain shower with wall fixing FlowReduce 220 mm - Brushed Light Gold | 2023-10-01 |  |  |  | Brushed Light Gold | SERIES SPECIFIC | Showers > Rain showers > Wall mounting | EC011383 | Fittings miscellaneous (970) | 1446 |  | 505 | 110 | 345 | 0.42 | 0.42 | 30 | * **450mm projection** * rain shower Ø 220 mm * PURE RAIN, max. flow rate 7 l/min (at 3 bar) * Function from: 6 l/min * rosette Ø 60 mm * 1/2" connection * with anti-scale system * quick clearing * This product can help a building meet the requirements of Green Building Rating Systems, e.g. LEED®, BREEAM®, DGNB |  | https://media.cdn.dornbracht.com/v/GPLgisxB// | https://media.cdn.dornbracht.com/v/AhAh5VuZ//
4099477115887 | 28648970-47 | Rain shower with wall fixing FlowReduce 220 mm - Champagne (22kt Gold) | 2023-04-03 |  |  |  | Champagne (22kt Gold) | SERIES SPECIFIC | Showers > Rain showers > Wall mounting | EC011383 | Fittings miscellaneous (970) | 2121 |  | 505 | 110 | 345 | 0.42 | 0.42 | 30 | * **450mm projection** * rain shower Ø 220 mm * PURE RAIN, max. flow rate 7 l/min (at 3 bar) * Function from: 6 l/min * rosette Ø 60 mm * 1/2" connection * with anti-scale system * quick clearing * This product can help a building meet the requirements of Green Building Rating Systems, e.g. LEED®, BREEAM®, DGNB |  | https://media.cdn.dornbracht.com/v/2uKmD6ic// | https://media.cdn.dornbracht.com/v/AhAh5VuZ//
4099477115870 | 28648970-46 | Rain shower with wall fixing FlowReduce 220 mm - Brushed Champagne (22kt Gold) | 2023-04-03 |  |  |  | Brushed Champagne (22kt Gold) | SERIES SPECIFIC | Showers > Rain showers > Wall mounting | EC011383 | Fittings miscellaneous (970) | 2121 |  | 505 | 110 | 345 | 0.42 | 0.42 | 30 | * **450mm projection** * rain shower Ø 220 mm * PURE RAIN, max. flow rate 7 l/min (at 3 bar) * Function from: 6 l/min * rosette Ø 60 mm * 1/2" connection * with anti-scale system * quick clearing * This product can help a building meet the requirements of Green Building Rating Systems, e.g. LEED®, BREEAM®, DGNB |  | https://media.cdn.dornbracht.com/v/db09GeQJ// | https://media.cdn.dornbracht.com/v/AhAh5VuZ//
4099477115702 | 28648970-28 | Rain shower with wall fixing FlowReduce 220 mm - Brushed Durabrass (23kt Gold) | 2023-04-03 |  |  |  | Brushed Durabrass (23kt Gold) | SERIES SPECIFIC | Showers > Rain showers > Wall mounting | EC011383 | Fittings miscellaneous (970) | 2024.6 |  | 505 | 110 | 345 | 0.42 | 0.42 | 20 | * **450mm projection** * rain shower Ø 220 mm * PURE RAIN, max. flow rate 7 l/min (at 3 bar) * Function from: 6 l/min * rosette Ø 60 mm * 1/2" connection * with anti-scale system * quick clearing * This product can help a building meet the requirements of Green Building Rating Systems, e.g. LEED®, BREEAM®, DGNB |  | https://media.cdn.dornbracht.com/v/FUGUqY1l// | https://media.cdn.dornbracht.com/v/AhAh5VuZ//
4099477153186 | 28648970-42 | Rain shower with wall fixing FlowReduce 220 mm - Brushed Bronze | 2023-03-01 |  |  |  | Brushed Bronze | SERIES SPECIFIC | Showers > Rain showers > Wall mounting | EC011383 | Fittings miscellaneous (970) | 1542.5 |  | 505 | 110 | 345 | 0.42 | 0.42 | 30 | * **450mm projection** * rain shower Ø 220 mm * PURE RAIN, max. flow rate 7 l/min (at 3 bar) * Function from: 6 l/min * rosette Ø 60 mm * 1/2" connection * with anti-scale system * quick clearing * This product can help a building meet the requirements of Green Building Rating Systems, e.g. LEED®, BREEAM®, DGNB |  | https://media.cdn.dornbracht.com/v/4tgw6xLl// | https://media.cdn.dornbracht.com/v/AhAh5VuZ//
4099477115849 | 28648970-19 | Rain shower with wall fixing FlowReduce 220 mm - Dark Chrome | 2023-04-03 |  |  |  | Dark Chrome | SERIES SPECIFIC | Showers > Rain showers > Wall mounting | EC011383 | Fittings miscellaneous (970) | 1446 |  | 505 | 110 | 345 | 0.42 | 0.42 | 20 | * **450mm projection** * rain shower Ø 220 mm * PURE RAIN, max. flow rate 7 l/min (at 3 bar) * Function from: 6 l/min * rosette Ø 60 mm * 1/2" connection * with anti-scale system * quick clearing * This product can help a building meet the requirements of Green Building Rating Systems, e.g. LEED®, BREEAM®, DGNB |  | https://media.cdn.dornbracht.com/v/Y7q7amI7// | https://media.cdn.dornbracht.com/v/AhAh5VuZ//
4099477115900 | 28648970-99 | Rain shower with wall fixing FlowReduce 220 mm - Brushed Dark Platinum | 2023-04-03 |  |  |  | Brushed Dark Platinum | SERIES SPECIFIC | Showers > Rain showers > Wall mounting | EC011383 | Fittings miscellaneous (970) | 1735.2 |  | 505 | 110 | 345 | 0.42 | 0.42 | 20 | * **450mm projection** * rain shower Ø 220 mm * PURE RAIN, max. flow rate 7 l/min (at 3 bar) * Function from: 6 l/min * rosette Ø 60 mm * 1/2" connection * with anti-scale system * quick clearing * This product can help a building meet the requirements of Green Building Rating Systems, e.g. LEED®, BREEAM®, DGNB |  | https://media.cdn.dornbracht.com/v/ReRnlZCg// | https://media.cdn.dornbracht.com/v/AhAh5VuZ//
4099477115863 | 28648970-33 | Rain shower with wall fixing FlowReduce 220 mm - Matte Black | 2023-04-03 |  |  |  | Matte Black | SERIES SPECIFIC | Showers > Rain showers > Wall mounting | EC011383 | Fittings miscellaneous (970) | 1301.5 |  | 505 | 110 | 345 | 0.42 | 0.42 | 30 | * **450mm projection** * rain shower Ø 220 mm * PURE RAIN, max. flow rate 7 l/min (at 3 bar) * Function from: 6 l/min * rosette Ø 60 mm * 1/2" connection * with anti-scale system * quick clearing * This product can help a building meet the requirements of Green Building Rating Systems, e.g. LEED®, BREEAM®, DGNB |  | https://media.cdn.dornbracht.com/v/t2uOIaI1// | https://media.cdn.dornbracht.com/v/AhAh5VuZ//
4029011739965 | 28649670-00 | Rain shower with wall fixing 220 mm - Chrome | 2017-06-01 |  |  |  | Chrome | SERIES SPECIFIC | Showers > Rain showers > Wall mounting | EC011383 | IMO | 1020 |  | 505 | 110 | 345 | 3.07 | 2.58 | 10 | * **450mm projection** * rain shower Ø 220 mm * PURE RAIN, max. flow rate 14 l/min (at 3 bar) * Function from: 7 l/min * rosette 65 x 65 mm * 1/2" connection * with anti-scale system * quick clearing * WRAS |  | https://media.cdn.dornbracht.com/v/KMpRZYnq// | https://media.cdn.dornbracht.com/v/rySdrsRA//
4029011944994 | 28649670-93 | Rain shower with wall fixing 220 mm - Brushed Chrome | 2021-06-01 |  |  |  | Brushed Chrome | SERIES SPECIFIC | Showers > Rain showers > Wall mounting | EC011383 | IMO | 1326 |  | 505 | 110 | 345 | 3.07 | 2.58 | 20 | * **450mm projection** * rain shower Ø 220 mm * PURE RAIN, max. flow rate 14 l/min (at 3 bar) * Function from: 7 l/min * rosette 65 x 65 mm * 1/2" connection * with anti-scale system * quick clearing * WRAS |  | https://media.cdn.dornbracht.com/v/ssYuo6OA// | https://media.cdn.dornbracht.com/v/rySdrsRA//
4029011894411 | 28649670-08 | Rain shower with wall fixing 220 mm - Platinum | 2020-04-01 |  |  |  | Platinum | SERIES SPECIFIC | Showers > Rain showers > Wall mounting | EC011383 | IMO | 1632.2 |  | 505 | 110 | 345 | 3.07 | 2.58 | 40 | * **450mm projection** * rain shower Ø 220 mm * PURE RAIN, max. flow rate 14 l/min (at 3 bar) * Function from: 7 l/min * rosette 65 x 65 mm * 1/2" connection * with anti-scale system * quick clearing * WRAS |  | https://media.cdn.dornbracht.com/v/wAwEBTUL// | https://media.cdn.dornbracht.com/v/rySdrsRA//
4029011739972 | 28649670-06 | Rain shower with wall fixing 220 mm - Brushed Platinum | 2017-06-01 |  |  |  | Brushed Platinum | SERIES SPECIFIC | Showers > Rain showers > Wall mounting | EC011383 | IMO | 1632.2 |  | 505 | 110 | 345 | 3.07 | 2.58 | 10 | * **450mm projection** * rain shower Ø 220 mm * PURE RAIN, max. flow rate 14 l/min (at 3 bar) * Function from: 7 l/min * rosette 65 x 65 mm * 1/2" connection * with anti-scale system * quick clearing * WRAS |  | https://media.cdn.dornbracht.com/v/JNwBel0z// | https://media.cdn.dornbracht.com/v/rySdrsRA//
4099477208541 | 28649670-27 | Rain shower with wall fixing 220 mm - Brushed Light Gold | 2024-05-01 |  |  |  | Brushed Light Gold | SERIES SPECIFIC | Showers > Rain showers > Wall mounting | EC011383 | IMO | 1530.1 |  | 505 | 110 | 345 | 3.07 | 2.58 | 30 | * **450mm projection** * rain shower Ø 220 mm * PURE RAIN, max. flow rate 14 l/min (at 3 bar) * Function from: 7 l/min * rosette 65 x 65 mm * 1/2" connection * with anti-scale system * quick clearing * WRAS |  | https://media.cdn.dornbracht.com/v/CaGLpfhd// | https://media.cdn.dornbracht.com/v/rySdrsRA//
4099477153216 | 28649670-47 | Rain shower with wall fixing 220 mm - Champagne (22kt Gold) | 2023-07-01 |  |  |  | Champagne (22kt Gold) | SERIES SPECIFIC | Showers > Rain showers > Wall mounting | EC011383 | IMO | 2244 |  | 505 | 110 | 345 | 3.07 | 2.58 | 30 | * **450mm projection** * rain shower Ø 220 mm * PURE RAIN, max. flow rate 14 l/min (at 3 bar) * Function from: 7 l/min * rosette 65 x 65 mm * 1/2" connection * with anti-scale system * quick clearing * WRAS |  | https://media.cdn.dornbracht.com/v/AuJPRaeq// | https://media.cdn.dornbracht.com/v/rySdrsRA//
4099477153209 | 28649670-46 | Rain shower with wall fixing 220 mm - Brushed Champagne (22kt Gold) | 2023-07-01 |  |  |  | Brushed Champagne (22kt Gold) | SERIES SPECIFIC | Showers > Rain showers > Wall mounting | EC011383 | IMO | 2244 |  | 505 | 110 | 345 | 3.07 | 2.58 | 30 | * **450mm projection** * rain shower Ø 220 mm * PURE RAIN, max. flow rate 14 l/min (at 3 bar) * Function from: 7 l/min * rosette 65 x 65 mm * 1/2" connection * with anti-scale system * quick clearing * WRAS |  | https://media.cdn.dornbracht.com/v/6RhNuV6u// | https://media.cdn.dornbracht.com/v/rySdrsRA//
4029011898686 | 28649670-28 | Rain shower with wall fixing 220 mm - Brushed Durabrass (23kt Gold) | 2020-04-01 |  |  |  | Brushed Durabrass (23kt Gold) | SERIES SPECIFIC | Showers > Rain showers > Wall mounting | EC011383 | IMO | 2142 |  | 505 | 110 | 345 | 3.07 | 2.58 | 20 | * **450mm projection** * rain shower Ø 220 mm * PURE RAIN, max. flow rate 14 l/min (at 3 bar) * Function from: 7 l/min * rosette 65 x 65 mm * 1/2" connection * with anti-scale system * quick clearing * WRAS |  | https://media.cdn.dornbracht.com/v/MhuDyDNo// | https://media.cdn.dornbracht.com/v/rySdrsRA//
4099477153193 | 28649670-19 | Rain shower with wall fixing 220 mm - Dark Chrome | 2022-05-01 |  |  |  | Dark Chrome | SERIES SPECIFIC | Showers > Rain showers > Wall mounting | EC011383 | IMO | 1530.1 |  | 505 | 110 | 345 | 3.07 | 2.58 | 20 | * **450mm projection** * rain shower Ø 220 mm * PURE RAIN, max. flow rate 14 l/min (at 3 bar) * Function from: 7 l/min * rosette 65 x 65 mm * 1/2" connection * with anti-scale system * quick clearing * WRAS |  | https://media.cdn.dornbracht.com/v/XwPGuAIC// | https://media.cdn.dornbracht.com/v/rySdrsRA//
4029011925115 | 28649670-99 | Rain shower with wall fixing 220 mm - Brushed Dark Platinum | 2020-07-01 |  |  |  | Brushed Dark Platinum | SERIES SPECIFIC | Showers > Rain showers > Wall mounting | EC011383 | IMO | 1836.3 |  | 505 | 110 | 345 | 3.07 | 2.58 | 20 | * **450mm projection** * rain shower Ø 220 mm * PURE RAIN, max. flow rate 14 l/min (at 3 bar) * Function from: 7 l/min * rosette 65 x 65 mm * 1/2" connection * with anti-scale system * quick clearing * WRAS |  | https://media.cdn.dornbracht.com/v/JYQfpA8i// | https://media.cdn.dornbracht.com/v/rySdrsRA//
4099477161709 | 28649670-33 | Rain shower with wall fixing 220 mm - Matte Black | 2024-02-01 |  |  |  | Matte Black | SERIES SPECIFIC | Showers > Rain showers > Wall mounting | EC011383 | IMO | 1377 |  | 505 | 110 | 345 | 3.07 | 2.58 | 30 | * **450mm projection** * rain shower Ø 220 mm * PURE RAIN, max. flow rate 14 l/min (at 3 bar) * Function from: 7 l/min * rosette 65 x 65 mm * 1/2" connection * with anti-scale system * quick clearing * WRAS |  | https://media.cdn.dornbracht.com/v/aXkqLQim// | https://media.cdn.dornbracht.com/v/rySdrsRA//
4029011739880 | 28649970-00 | Rain shower with wall fixing 220 mm - Chrome | 2017-06-01 |  |  |  | Chrome | SERIES SPECIFIC | Showers > Rain showers > Wall mounting | EC011383 | Fittings miscellaneous (970) | 964.1 |  | 505 | 110 | 345 | 3.82 | 2.56 | 10 | * **450mm projection** * rain shower Ø 220 mm * PURE RAIN, max. flow rate 14 l/min (at 3 bar) * Function from: 7 l/min * rosette Ø 60 mm * 1/2" connection * with anti-scale system * quick clearing * WRAS |  | https://media.cdn.dornbracht.com/v/9seAGiXs// | https://media.cdn.dornbracht.com/v/AhAh5VuZ//
4029011945014 | 28649970-93 | Rain shower with wall fixing 220 mm - Brushed Chrome | 2021-06-01 |  |  |  | Brushed Chrome | SERIES SPECIFIC | Showers > Rain showers > Wall mounting | EC011383 | Fittings miscellaneous (970) | 1253.3 |  | 505 | 110 | 345 | 3.82 | 2.56 | 20 | * **450mm projection** * rain shower Ø 220 mm * PURE RAIN, max. flow rate 14 l/min (at 3 bar) * Function from: 7 l/min * rosette Ø 60 mm * 1/2" connection * with anti-scale system * quick clearing * WRAS |  | https://media.cdn.dornbracht.com/v/BGfA51hm// | https://media.cdn.dornbracht.com/v/AhAh5VuZ//
4029011739903 | 28649970-08 | Rain shower with wall fixing 220 mm - Platinum | 2017-06-01 |  |  |  | Platinum | SERIES SPECIFIC | Showers > Rain showers > Wall mounting | EC011383 | Fittings miscellaneous (970) | 1542.5 |  | 505 | 110 | 345 | 3.82 | 2.56 | 40 | * **450mm projection** * rain shower Ø 220 mm * PURE RAIN, max. flow rate 14 l/min (at 3 bar) * Function from: 7 l/min * rosette Ø 60 mm * 1/2" connection * with anti-scale system * quick clearing * WRAS |  | https://media.cdn.dornbracht.com/v/1T8N68qG// | https://media.cdn.dornbracht.com/v/AhAh5VuZ//
4029011739897 | 28649970-06 | Rain shower with wall fixing 220 mm - Brushed Platinum | 2017-06-01 |  |  |  | Brushed Platinum | SERIES SPECIFIC | Showers > Rain showers > Wall mounting | EC011383 | Fittings miscellaneous (970) | 1542.5 |  | 505 | 110 | 345 | 3.82 | 2.56 | 10 | * **450mm projection** * rain shower Ø 220 mm * PURE RAIN, max. flow rate 14 l/min (at 3 bar) * Function from: 7 l/min * rosette Ø 60 mm * 1/2" connection * with anti-scale system * quick clearing * WRAS |  | https://media.cdn.dornbracht.com/v/JuBOiBGX// | https://media.cdn.dornbracht.com/v/AhAh5VuZ//
4099477208572 | 28649970-26 | Rain shower with wall fixing 220 mm - Light Gold | 2024-03-01 |  |  |  | Light Gold | SERIES SPECIFIC | Showers > Rain showers > Wall mounting | EC011383 | Fittings miscellaneous (970) | 1446 |  | 505 | 110 | 345 | 3.82 | 2.56 | 30 | * **450mm projection** * rain shower Ø 220 mm * PURE RAIN, max. flow rate 14 l/min (at 3 bar) * Function from: 7 l/min * rosette Ø 60 mm * 1/2" connection * with anti-scale system * quick clearing * WRAS |  | https://media.cdn.dornbracht.com/v/uSUv0Sv2// | https://media.cdn.dornbracht.com/v/AhAh5VuZ//
4099477208589 | 28649970-27 | Rain shower with wall fixing 220 mm - Brushed Light Gold | 2023-10-01 |  |  |  | Brushed Light Gold | SERIES SPECIFIC | Showers > Rain showers > Wall mounting | EC011383 | Fittings miscellaneous (970) | 1446 |  | 505 | 110 | 345 | 3.82 | 2.56 | 30 | * **450mm projection** * rain shower Ø 220 mm * PURE RAIN, max. flow rate 14 l/min (at 3 bar) * Function from: 7 l/min * rosette Ø 60 mm * 1/2" connection * with anti-scale system * quick clearing * WRAS |  | https://media.cdn.dornbracht.com/v/DGy1o5VI// | https://media.cdn.dornbracht.com/v/AhAh5VuZ//
4099477032832 | 28649970-47 | Rain shower with wall fixing 220 mm - Champagne (22kt Gold) | 2022-05-01 |  |  |  | Champagne (22kt Gold) | SERIES SPECIFIC | Showers > Rain showers > Wall mounting | EC011383 | Fittings miscellaneous (970) | 2121 |  | 505 | 110 | 345 | 3.82 | 2.56 | 30 | * **450mm projection** * rain shower Ø 220 mm * PURE RAIN, max. flow rate 14 l/min (at 3 bar) * Function from: 7 l/min * rosette Ø 60 mm * 1/2" connection * with anti-scale system * quick clearing * WRAS |  | https://media.cdn.dornbracht.com/v/MFni5Wh8// | https://media.cdn.dornbracht.com/v/AhAh5VuZ//
4099477032818 | 28649970-46 | Rain shower with wall fixing 220 mm - Brushed Champagne (22kt Gold) | 2022-05-01 |  |  |  | Brushed Champagne (22kt Gold) | SERIES SPECIFIC | Showers > Rain showers > Wall mounting | EC011383 | Fittings miscellaneous (970) | 2121 |  | 505 | 110 | 345 | 3.82 | 2.56 | 30 | * **450mm projection** * rain shower Ø 220 mm * PURE RAIN, max. flow rate 14 l/min (at 3 bar) * Function from: 7 l/min * rosette Ø 60 mm * 1/2" connection * with anti-scale system * quick clearing * WRAS |  | https://media.cdn.dornbracht.com/v/AXSoIxuF// | https://media.cdn.dornbracht.com/v/AhAh5VuZ//
4029011898709 | 28649970-28 | Rain shower with wall fixing 220 mm - Brushed Durabrass (23kt Gold) | 2020-04-01 |  |  |  | Brushed Durabrass (23kt Gold) | SERIES SPECIFIC | Showers > Rain showers > Wall mounting | EC011383 | Fittings miscellaneous (970) | 2024.6 |  | 505 | 110 | 345 | 3.82 | 2.56 | 20 | * **450mm projection** * rain shower Ø 220 mm * PURE RAIN, max. flow rate 14 l/min (at 3 bar) * Function from: 7 l/min * rosette Ø 60 mm * 1/2" connection * with anti-scale system * quick clearing * WRAS |  | https://media.cdn.dornbracht.com/v/LSNON2Jz// | https://media.cdn.dornbracht.com/v/AhAh5VuZ//
4099477109428 | 28649970-42 | Rain shower with wall fixing 220 mm - Brushed Bronze | 2023-03-01 |  |  |  | Brushed Bronze | SERIES SPECIFIC | Showers > Rain showers > Wall mounting | EC011383 | Fittings miscellaneous (970) | 1542.5 |  | 505 | 110 | 345 | 3.82 | 2.56 | 30 | * **450mm projection** * rain shower Ø 220 mm * PURE RAIN, max. flow rate 14 l/min (at 3 bar) * Function from: 7 l/min * rosette Ø 60 mm * 1/2" connection * with anti-scale system * quick clearing * WRAS |  | https://media.cdn.dornbracht.com/v/6AlewCvV// | https://media.cdn.dornbracht.com/v/AhAh5VuZ//
4029011997402 | 28649970-19 | Rain shower with wall fixing 220 mm - Dark Chrome | 2022-05-01 |  |  |  | Dark Chrome | SERIES SPECIFIC | Showers > Rain showers > Wall mounting | EC011383 | Fittings miscellaneous (970) | 1446.1 |  | 505 | 110 | 345 | 3.82 | 2.56 | 20 | * **450mm projection** * rain shower Ø 220 mm * PURE RAIN, max. flow rate 14 l/min (at 3 bar) * Function from: 7 l/min * rosette Ø 60 mm * 1/2" connection * with anti-scale system * quick clearing * WRAS |  | https://media.cdn.dornbracht.com/v/0IJW1LIs// | https://media.cdn.dornbracht.com/v/AhAh5VuZ//
4029011745560 | 28649970-99 | Rain shower with wall fixing 220 mm - Brushed Dark Platinum | 2017-09-01 |  |  |  | Brushed Dark Platinum | SERIES SPECIFIC | Showers > Rain showers > Wall mounting | EC011383 | Fittings miscellaneous (970) | 1735.3 |  | 505 | 110 | 345 | 3.82 | 2.56 | 20 | * **450mm projection** * rain shower Ø 220 mm * PURE RAIN, max. flow rate 14 l/min (at 3 bar) * Function from: 7 l/min * rosette Ø 60 mm * 1/2" connection * with anti-scale system * quick clearing * WRAS |  | https://media.cdn.dornbracht.com/v/y2AgnYD6// | https://media.cdn.dornbracht.com/v/AhAh5VuZ//
4029011739910 | 28649970-33 | Rain shower with wall fixing 220 mm - Matte Black | 2017-06-01 |  |  |  | Matte Black | SERIES SPECIFIC | Showers > Rain showers > Wall mounting | EC011383 | Fittings miscellaneous (970) | 1301.6 |  | 505 | 110 | 345 | 3.82 | 2.56 | 10 | * **450mm projection** * rain shower Ø 220 mm * PURE RAIN, max. flow rate 14 l/min (at 3 bar) * Function from: 7 l/min * rosette Ø 60 mm * 1/2" connection * with anti-scale system * quick clearing * WRAS |  | https://media.cdn.dornbracht.com/v/cqUKPCZp// | https://media.cdn.dornbracht.com/v/AhAh5VuZ//
4099477116136 | 28678670-00 | Rain shower with wall fixing FlowReduce 300 mm - Chrome | 2023-04-03 |  |  |  | Chrome | SERIES SPECIFIC | Showers > Rain showers > Wall mounting | EC011383 | IMO | 1197.1 |  | 845 | 100 | 395 | 0.2 | 0.2 | 60 | * **450mm projection** * rain shower Ø 300 mm * rain flow * max. flow 9 l/min * Function from: 7 l/min * rosette 65 x 65 mm * 1/2" connection * with anti-scale system * quick clearing * This product can help a building meet the requirements of Green Building Rating Systems, e.g. LEED®, BREEAM®, DGNB |  | https://media.cdn.dornbracht.com/v/jFUO8aJn// | https://media.cdn.dornbracht.com/v/GWF5XITt//
4099477116204 | 28678670-93 | Rain shower with wall fixing FlowReduce 300 mm - Brushed Chrome | 2023-04-03 |  |  |  | Brushed Chrome | SERIES SPECIFIC | Showers > Rain showers > Wall mounting | EC011383 | IMO | 1556.1 |  | 845 | 100 | 395 | 0.2 | 0.2 | 60 | * **450mm projection** * rain shower Ø 300 mm * rain flow * max. flow 9 l/min * Function from: 7 l/min * rosette 65 x 65 mm * 1/2" connection * with anti-scale system * quick clearing * This product can help a building meet the requirements of Green Building Rating Systems, e.g. LEED®, BREEAM®, DGNB |  | https://media.cdn.dornbracht.com/v/ilL5kCbE// | https://media.cdn.dornbracht.com/v/GWF5XITt//
4099477116006 | 28678670-08 | Rain shower with wall fixing FlowReduce 300 mm - Platinum | 2023-04-03 |  |  |  | Platinum | SERIES SPECIFIC | Showers > Rain showers > Wall mounting | EC011383 | IMO | 1915.3 |  | 845 | 100 | 395 | 0.2 | 0.2 | 40 | * **450mm projection** * rain shower Ø 300 mm * rain flow * max. flow 9 l/min * Function from: 7 l/min * rosette 65 x 65 mm * 1/2" connection * with anti-scale system * quick clearing * This product can help a building meet the requirements of Green Building Rating Systems, e.g. LEED®, BREEAM®, DGNB |  | https://media.cdn.dornbracht.com/v/p8nsyDoY// | https://media.cdn.dornbracht.com/v/GWF5XITt//
4099477116143 | 28678670-06 | Rain shower with wall fixing FlowReduce 300 mm - Brushed Platinum | 2023-04-03 |  |  |  | Brushed Platinum | SERIES SPECIFIC | Showers > Rain showers > Wall mounting | EC011383 | IMO | 1915.3 |  | 845 | 100 | 395 | 0.2 | 0.2 | 60 | * **450mm projection** * rain shower Ø 300 mm * rain flow * max. flow 9 l/min * Function from: 7 l/min * rosette 65 x 65 mm * 1/2" connection * with anti-scale system * quick clearing * This product can help a building meet the requirements of Green Building Rating Systems, e.g. LEED®, BREEAM®, DGNB |  | https://media.cdn.dornbracht.com/v/5R7EAqyF// | https://media.cdn.dornbracht.com/v/GWF5XITt//
4099477208640 | 28678670-27 | Rain shower with wall fixing FlowReduce 300 mm - Brushed Light Gold | 2024-05-01 |  |  |  | Brushed Light Gold | SERIES SPECIFIC | Showers > Rain showers > Wall mounting | EC011383 | IMO | 1795.6 |  | 845 | 100 | 395 | 0.2 | 0.2 | 30 | * **450mm projection** * rain shower Ø 300 mm * rain flow * max. flow 9 l/min * Function from: 7 l/min * rosette 65 x 65 mm * 1/2" connection * with anti-scale system * quick clearing * This product can help a building meet the requirements of Green Building Rating Systems, e.g. LEED®, BREEAM®, DGNB |  | https://media.cdn.dornbracht.com/v/uJV4NSqq// | https://media.cdn.dornbracht.com/v/GWF5XITt//
4099477116181 | 28678670-47 | Rain shower with wall fixing FlowReduce 300 mm - Champagne (22kt Gold) | 2023-04-03 |  |  |  | Champagne (22kt Gold) | SERIES SPECIFIC | Showers > Rain showers > Wall mounting | EC011383 | IMO | 2633.6 |  | 845 | 100 | 395 | 0.2 | 0.2 | 60 | * **450mm projection** * rain shower Ø 300 mm * rain flow * max. flow 9 l/min * Function from: 7 l/min * rosette 65 x 65 mm * 1/2" connection * with anti-scale system * quick clearing * This product can help a building meet the requirements of Green Building Rating Systems, e.g. LEED®, BREEAM®, DGNB |  | https://media.cdn.dornbracht.com/v/SzhFqzDy// | https://media.cdn.dornbracht.com/v/GWF5XITt//
4099477116198 | 28678670-46 | Rain shower with wall fixing FlowReduce 300 mm - Brushed Champagne (22kt Gold) | 2023-04-03 |  |  |  | Brushed Champagne (22kt Gold) | SERIES SPECIFIC | Showers > Rain showers > Wall mounting | EC011383 | IMO | 2633.6 |  | 845 | 100 | 395 | 0.2 | 0.2 | 60 | * **450mm projection** * rain shower Ø 300 mm * rain flow * max. flow 9 l/min * Function from: 7 l/min * rosette 65 x 65 mm * 1/2" connection * with anti-scale system * quick clearing * This product can help a building meet the requirements of Green Building Rating Systems, e.g. LEED®, BREEAM®, DGNB |  | https://media.cdn.dornbracht.com/v/aJdthzaB// | https://media.cdn.dornbracht.com/v/GWF5XITt//
4099477116174 | 28678670-28 | Rain shower with wall fixing FlowReduce 300 mm - Brushed Durabrass (23kt Gold) | 2023-04-03 |  |  |  | Brushed Durabrass (23kt Gold) | SERIES SPECIFIC | Showers > Rain showers > Wall mounting | EC011383 | IMO | 2513.9 |  | 845 | 100 | 395 | 0.2 | 0.2 | 60 | * **450mm projection** * rain shower Ø 300 mm * rain flow * max. flow 9 l/min * Function from: 7 l/min * rosette 65 x 65 mm * 1/2" connection * with anti-scale system * quick clearing * This product can help a building meet the requirements of Green Building Rating Systems, e.g. LEED®, BREEAM®, DGNB |  | https://media.cdn.dornbracht.com/v/PEUct2Xk// | https://media.cdn.dornbracht.com/v/GWF5XITt//
4099477116167 | 28678670-19 | Rain shower with wall fixing FlowReduce 300 mm - Dark Chrome | 2023-04-03 |  |  |  | Dark Chrome | SERIES SPECIFIC | Showers > Rain showers > Wall mounting | EC011383 | IMO | 1795.6 |  | 845 | 100 | 395 | 0.2 | 0.2 | 20 | * **450mm projection** * rain shower Ø 300 mm * rain flow * max. flow 9 l/min * Function from: 7 l/min * rosette 65 x 65 mm * 1/2" connection * with anti-scale system * quick clearing * This product can help a building meet the requirements of Green Building Rating Systems, e.g. LEED®, BREEAM®, DGNB |  | https://media.cdn.dornbracht.com/v/UM20KdYR// | https://media.cdn.dornbracht.com/v/GWF5XITt//
4099477116211 | 28678670-99 | Rain shower with wall fixing FlowReduce 300 mm - Brushed Dark Platinum | 2023-04-03 |  |  |  | Brushed Dark Platinum | SERIES SPECIFIC | Showers > Rain showers > Wall mounting | EC011383 | IMO | 2154.7 |  | 845 | 100 | 395 | 0.2 | 0.2 | 20 | * **450mm projection** * rain shower Ø 300 mm * rain flow * max. flow 9 l/min * Function from: 7 l/min * rosette 65 x 65 mm * 1/2" connection * with anti-scale system * quick clearing * This product can help a building meet the requirements of Green Building Rating Systems, e.g. LEED®, BREEAM®, DGNB |  | https://media.cdn.dornbracht.com/v/PRzIWfxN// | https://media.cdn.dornbracht.com/v/GWF5XITt//
4099477240268 | 28678670-33 | Rain shower with wall fixing FlowReduce 300 mm - Matte Black | 2024-02-01 |  |  |  | Matte Black | SERIES SPECIFIC | Showers > Rain showers > Wall mounting | EC011383 | IMO | 1616.1 |  | 845 | 100 | 395 | 0.2 | 0.2 | 60 | * **450mm projection** * rain shower Ø 300 mm * rain flow * max. flow 9 l/min * Function from: 7 l/min * rosette 65 x 65 mm * 1/2" connection * with anti-scale system * quick clearing * This product can help a building meet the requirements of Green Building Rating Systems, e.g. LEED®, BREEAM®, DGNB |  | https://media.cdn.dornbracht.com/v/ABfa5Sgx// | https://media.cdn.dornbracht.com/v/GWF5XITt//
4099477116235 | 28678970-00 | Rain shower with wall fixing FlowReduce 300 mm - Chrome | 2023-04-03 |  |  |  | Chrome | SERIES SPECIFIC | Showers > Rain showers > Wall mounting | EC011383 | Fittings miscellaneous (970) | 1135.7 |  | 845 | 100 | 395 | 0.3 | 0.3 | 10 | * **450mm projection** * rain shower Ø 300 mm * PURE RAIN, max. flow rate 9 l/min (at 3 bar) * Function from: 7 l/min * rosette Ø 60 mm * 1/2" connection * with anti-scale system * quick clearing * This product can help a building meet the requirements of Green Building Rating Systems, e.g. LEED®, BREEAM®, DGNB |  | https://media.cdn.dornbracht.com/v/cdbmLNKm// | https://media.cdn.dornbracht.com/v/eq0DNhn2//
4099477116310 | 28678970-93 | Rain shower with wall fixing FlowReduce 300 mm - Brushed Chrome | 2023-04-03 |  |  |  | Brushed Chrome | SERIES SPECIFIC | Showers > Rain showers > Wall mounting | EC011383 | Fittings miscellaneous (970) | 1476.4 |  | 845 | 100 | 395 | 0.3 | 0.3 | 20 | * **450mm projection** * rain shower Ø 300 mm * PURE RAIN, max. flow rate 9 l/min (at 3 bar) * Function from: 7 l/min * rosette Ø 60 mm * 1/2" connection * with anti-scale system * quick clearing * This product can help a building meet the requirements of Green Building Rating Systems, e.g. LEED®, BREEAM®, DGNB |  | https://media.cdn.dornbracht.com/v/MYioCH6a// | https://media.cdn.dornbracht.com/v/eq0DNhn2//
4099477116242 | 28678970-08 | Rain shower with wall fixing FlowReduce 300 mm - Platinum | 2023-04-03 |  |  |  | Platinum | SERIES SPECIFIC | Showers > Rain showers > Wall mounting | EC011383 | Fittings miscellaneous (970) | 1817.1 |  | 845 | 100 | 395 | 0.3 | 0.3 | 40 | * **450mm projection** * rain shower Ø 300 mm * PURE RAIN, max. flow rate 9 l/min (at 3 bar) * Function from: 7 l/min * rosette Ø 60 mm * 1/2" connection * with anti-scale system * quick clearing * This product can help a building meet the requirements of Green Building Rating Systems, e.g. LEED®, BREEAM®, DGNB |  | https://media.cdn.dornbracht.com/v/ZiIHbH5h// | https://media.cdn.dornbracht.com/v/eq0DNhn2//
4099477116228 | 28678970-06 | Rain shower with wall fixing FlowReduce 300 mm - Brushed Platinum | 2023-04-03 |  |  |  | Brushed Platinum | SERIES SPECIFIC | Showers > Rain showers > Wall mounting | EC011383 | Fittings miscellaneous (970) | 1817.1 |  | 845 | 100 | 395 | 0.3 | 0.3 | 10 | * **450mm projection** * rain shower Ø 300 mm * PURE RAIN, max. flow rate 9 l/min (at 3 bar) * Function from: 7 l/min * rosette Ø 60 mm * 1/2" connection * with anti-scale system * quick clearing * This product can help a building meet the requirements of Green Building Rating Systems, e.g. LEED®, BREEAM®, DGNB |  | https://media.cdn.dornbracht.com/v/0PS14A9F// | https://media.cdn.dornbracht.com/v/eq0DNhn2//
4099477253046 | 28678970-26 | Rain shower with wall fixing FlowReduce 300 mm - Light Gold | 2024-03-01 |  |  |  | Light Gold | SERIES SPECIFIC | Showers > Rain showers > Wall mounting | EC011383 | Fittings miscellaneous (970) | 1703.5 |  | 845 | 100 | 395 | 0.3 | 0.3 | 30 | * **450mm projection** * rain shower Ø 300 mm * PURE RAIN, max. flow rate 9 l/min (at 3 bar) * Function from: 7 l/min * rosette Ø 60 mm * 1/2" connection * with anti-scale system * quick clearing * This product can help a building meet the requirements of Green Building Rating Systems, e.g. LEED®, BREEAM®, DGNB |  | https://media.cdn.dornbracht.com/v/qSOX8eDw// | https://media.cdn.dornbracht.com/v/eq0DNhn2//
4099477253053 | 28678970-27 | Rain shower with wall fixing FlowReduce 300 mm - Brushed Light Gold | 2023-10-01 |  |  |  | Brushed Light Gold | SERIES SPECIFIC | Showers > Rain showers > Wall mounting | EC011383 | Fittings miscellaneous (970) | 1703.5 |  | 845 | 100 | 395 | 0.3 | 0.3 | 30 | * **450mm projection** * rain shower Ø 300 mm * PURE RAIN, max. flow rate 9 l/min (at 3 bar) * Function from: 7 l/min * rosette Ø 60 mm * 1/2" connection * with anti-scale system * quick clearing * This product can help a building meet the requirements of Green Building Rating Systems, e.g. LEED®, BREEAM®, DGNB |  | https://media.cdn.dornbracht.com/v/B2gy4Btm// | https://media.cdn.dornbracht.com/v/eq0DNhn2//
4099477116150 | 28678970-47 | Rain shower with wall fixing FlowReduce 300 mm - Champagne (22kt Gold) | 2023-04-03 |  |  |  | Champagne (22kt Gold) | SERIES SPECIFIC | Showers > Rain showers > Wall mounting | EC011383 | Fittings miscellaneous (970) | 2498.5 |  | 845 | 100 | 395 | 0.3 | 0.3 | 30 | * **450mm projection** * rain shower Ø 300 mm * PURE RAIN, max. flow rate 9 l/min (at 3 bar) * Function from: 7 l/min * rosette Ø 60 mm * 1/2" connection * with anti-scale system * quick clearing * This product can help a building meet the requirements of Green Building Rating Systems, e.g. LEED®, BREEAM®, DGNB |  | https://media.cdn.dornbracht.com/v/QgQHJ4Vk// | https://media.cdn.dornbracht.com/v/eq0DNhn2//
4099477116297 | 28678970-46 | Rain shower with wall fixing FlowReduce 300 mm - Brushed Champagne (22kt Gold) | 2023-04-03 |  |  |  | Brushed Champagne (22kt Gold) | SERIES SPECIFIC | Showers > Rain showers > Wall mounting | EC011383 | Fittings miscellaneous (970) | 2498.5 |  | 845 | 100 | 395 | 0.3 | 0.3 | 30 | * **450mm projection** * rain shower Ø 300 mm * PURE RAIN, max. flow rate 9 l/min (at 3 bar) * Function from: 7 l/min * rosette Ø 60 mm * 1/2" connection * with anti-scale system * quick clearing * This product can help a building meet the requirements of Green Building Rating Systems, e.g. LEED®, BREEAM®, DGNB |  | https://media.cdn.dornbracht.com/v/48cA7g8U// | https://media.cdn.dornbracht.com/v/eq0DNhn2//
4099477116273 | 28678970-28 | Rain shower with wall fixing FlowReduce 300 mm - Brushed Durabrass (23kt Gold) | 2023-04-03 |  |  |  | Brushed Durabrass (23kt Gold) | SERIES SPECIFIC | Showers > Rain showers > Wall mounting | EC011383 | Fittings miscellaneous (970) | 2385 |  | 845 | 100 | 395 | 0.3 | 0.3 | 20 | * **450mm projection** * rain shower Ø 300 mm * PURE RAIN, max. flow rate 9 l/min (at 3 bar) * Function from: 7 l/min * rosette Ø 60 mm * 1/2" connection * with anti-scale system * quick clearing * This product can help a building meet the requirements of Green Building Rating Systems, e.g. LEED®, BREEAM®, DGNB |  | https://media.cdn.dornbracht.com/v/N8bFyuPl// | https://media.cdn.dornbracht.com/v/eq0DNhn2//
4099477153247 | 28678970-42 | Rain shower with wall fixing FlowReduce 300 mm - Brushed Bronze | 2023-03-01 |  |  |  | Brushed Bronze | SERIES SPECIFIC | Showers > Rain showers > Wall mounting | EC011383 | Fittings miscellaneous (970) | 1817.1 |  | 845 | 100 | 395 | 0.3 | 0.3 | 30 | * **450mm projection** * rain shower Ø 300 mm * PURE RAIN, max. flow rate 9 l/min (at 3 bar) * Function from: 7 l/min * rosette Ø 60 mm * 1/2" connection * with anti-scale system * quick clearing * This product can help a building meet the requirements of Green Building Rating Systems, e.g. LEED®, BREEAM®, DGNB |  | https://media.cdn.dornbracht.com/v/POKhzT9I// | https://media.cdn.dornbracht.com/v/eq0DNhn2//
4099477116266 | 28678970-19 | Rain shower with wall fixing FlowReduce 300 mm - Dark Chrome | 2023-04-03 |  |  |  | Dark Chrome | SERIES SPECIFIC | Showers > Rain showers > Wall mounting | EC011383 | Fittings miscellaneous (970) | 1703.5 |  | 845 | 100 | 395 | 0.3 | 0.3 | 20 | * **450mm projection** * rain shower Ø 300 mm * PURE RAIN, max. flow rate 9 l/min (at 3 bar) * Function from: 7 l/min * rosette Ø 60 mm * 1/2" connection * with anti-scale system * quick clearing * This product can help a building meet the requirements of Green Building Rating Systems, e.g. LEED®, BREEAM®, DGNB |  | https://media.cdn.dornbracht.com/v/WA4tj32f// | https://media.cdn.dornbracht.com/v/eq0DNhn2//
4099477116327 | 28678970-99 | Rain shower with wall fixing FlowReduce 300 mm - Brushed Dark Platinum | 2023-04-03 |  |  |  | Brushed Dark Platinum | SERIES SPECIFIC | Showers > Rain showers > Wall mounting | EC011383 | Fittings miscellaneous (970) | 2044.2 |  | 845 | 100 | 395 | 0.3 | 0.3 | 20 | * **450mm projection** * rain shower Ø 300 mm * PURE RAIN, max. flow rate 9 l/min (at 3 bar) * Function from: 7 l/min * rosette Ø 60 mm * 1/2" connection * with anti-scale system * quick clearing * This product can help a building meet the requirements of Green Building Rating Systems, e.g. LEED®, BREEAM®, DGNB |  | https://media.cdn.dornbracht.com/v/J0tSNqdB// | https://media.cdn.dornbracht.com/v/eq0DNhn2//
4099477116280 | 28678970-33 | Rain shower with wall fixing FlowReduce 300 mm - Matte Black | 2023-04-03 |  |  |  | Matte Black | SERIES SPECIFIC | Showers > Rain showers > Wall mounting | EC011383 | Fittings miscellaneous (970) | 1533.3 |  | 845 | 100 | 395 | 0.3 | 0.3 | 30 | * **450mm projection** * rain shower Ø 300 mm * PURE RAIN, max. flow rate 9 l/min (at 3 bar) * Function from: 7 l/min * rosette Ø 60 mm * 1/2" connection * with anti-scale system * quick clearing * This product can help a building meet the requirements of Green Building Rating Systems, e.g. LEED®, BREEAM®, DGNB |  | https://media.cdn.dornbracht.com/v/8hdguBxz// | https://media.cdn.dornbracht.com/v/eq0DNhn2//
4029011739514 | 28679670-00 | Rain shower with wall fixing 300 mm - Chrome | 2017-06-01 |  |  |  | Chrome | SERIES SPECIFIC | Showers > Rain showers > Wall mounting | EC011383 | IMO | 1197.1 |  | 845 | 100 | 395 | 4.56 | 3.57 | 10 | * **450mm projection** * rain shower Ø 300 mm * PURE RAIN, max. flow rate 14 l/min (at 3 bar) * Function from: 10 l/min * rosette 65 x 65 mm * 1/2" connection * with anti-scale system * quick clearing * WRAS |  | https://media.cdn.dornbracht.com/v/IzT1HPy7// | https://media.cdn.dornbracht.com/v/GWF5XITt//
4029011945069 | 28679670-93 | Rain shower with wall fixing 300 mm - Brushed Chrome | 2021-06-01 |  |  |  | Brushed Chrome | SERIES SPECIFIC | Showers > Rain showers > Wall mounting | EC011383 | IMO | 1556.1 |  | 845 | 100 | 395 | 4.56 | 3.57 | 20 | * **450mm projection** * rain shower Ø 300 mm * PURE RAIN, max. flow rate 14 l/min (at 3 bar) * Function from: 10 l/min * rosette 65 x 65 mm * 1/2" connection * with anti-scale system * quick clearing * WRAS |  | https://media.cdn.dornbracht.com/v/wvx6jzoE// | https://media.cdn.dornbracht.com/v/GWF5XITt//
4029011894510 | 28679670-08 | Rain shower with wall fixing 300 mm - Platinum | 2020-04-01 |  |  |  | Platinum | SERIES SPECIFIC | Showers > Rain showers > Wall mounting | EC011383 | IMO | 1915.3 |  | 845 | 100 | 395 | 4.56 | 3.57 | 40 | * **450mm projection** * rain shower Ø 300 mm * PURE RAIN, max. flow rate 14 l/min (at 3 bar) * Function from: 10 l/min * rosette 65 x 65 mm * 1/2" connection * with anti-scale system * quick clearing * WRAS |  | https://media.cdn.dornbracht.com/v/DVe26H5W// | https://media.cdn.dornbracht.com/v/GWF5XITt//
4029011739521 | 28679670-06 | Rain shower with wall fixing 300 mm - Brushed Platinum | 2017-06-01 |  |  |  | Brushed Platinum | SERIES SPECIFIC | Showers > Rain showers > Wall mounting | EC011383 | IMO | 1915.3 |  | 845 | 100 | 395 | 4.56 | 3.57 | 10 | * **450mm projection** * rain shower Ø 300 mm * PURE RAIN, max. flow rate 14 l/min (at 3 bar) * Function from: 10 l/min * rosette 65 x 65 mm * 1/2" connection * with anti-scale system * quick clearing * WRAS |  | https://media.cdn.dornbracht.com/v/33p0Fvzc// | https://media.cdn.dornbracht.com/v/GWF5XITt//
4099477208657 | 28679670-27 | Rain shower with wall fixing 300 mm - Brushed Light Gold | 2024-05-01 |  |  |  | Brushed Light Gold | SERIES SPECIFIC | Showers > Rain showers > Wall mounting | EC011383 | IMO | 1795.6 |  | 845 | 100 | 395 | 4.56 | 3.57 | 30 | * **450mm projection** * rain shower Ø 300 mm * PURE RAIN, max. flow rate 14 l/min (at 3 bar) * Function from: 10 l/min * rosette 65 x 65 mm * 1/2" connection * with anti-scale system * quick clearing * WRAS |  | https://media.cdn.dornbracht.com/v/Kzyim9eK// | https://media.cdn.dornbracht.com/v/GWF5XITt//
4099477091952 | 28679670-47 | Rain shower with wall fixing 300 mm - Champagne (22kt Gold) | 2022-10-01 |  |  |  | Champagne (22kt Gold) | SERIES SPECIFIC | Showers > Rain showers > Wall mounting | EC011383 | IMO | 2633.6 |  | 845 | 100 | 395 | 4.56 | 3.57 | 30 | * **450mm projection** * rain shower Ø 300 mm * PURE RAIN, max. flow rate 14 l/min (at 3 bar) * Function from: 10 l/min * rosette 65 x 65 mm * 1/2" connection * with anti-scale system * quick clearing * WRAS |  | https://media.cdn.dornbracht.com/v/FQHzhcxx// | https://media.cdn.dornbracht.com/v/GWF5XITt//
4099477091945 | 28679670-46 | Rain shower with wall fixing 300 mm - Brushed Champagne (22kt Gold) | 2022-10-01 |  |  |  | Brushed Champagne (22kt Gold) | SERIES SPECIFIC | Showers > Rain showers > Wall mounting | EC011383 | IMO | 2633.6 |  | 845 | 100 | 395 | 4.56 | 3.57 | 30 | * **450mm projection** * rain shower Ø 300 mm * PURE RAIN, max. flow rate 14 l/min (at 3 bar) * Function from: 10 l/min * rosette 65 x 65 mm * 1/2" connection * with anti-scale system * quick clearing * WRAS |  | https://media.cdn.dornbracht.com/v/U4M0KvM2// | https://media.cdn.dornbracht.com/v/GWF5XITt//
4029011898754 | 28679670-28 | Rain shower with wall fixing 300 mm - Brushed Durabrass (23kt Gold) | 2020-04-01 |  |  |  | Brushed Durabrass (23kt Gold) | SERIES SPECIFIC | Showers > Rain showers > Wall mounting | EC011383 | IMO | 2513.9 |  | 845 | 100 | 395 | 4.56 | 3.57 | 20 | * **450mm projection** * rain shower Ø 300 mm * PURE RAIN, max. flow rate 14 l/min (at 3 bar) * Function from: 10 l/min * rosette 65 x 65 mm * 1/2" connection * with anti-scale system * quick clearing * WRAS |  | https://media.cdn.dornbracht.com/v/2hqGBzAr// | https://media.cdn.dornbracht.com/v/GWF5XITt//
| 28679670-42 | Rain shower with wall fixing 300 mm - Brushed Bronze |  |  |  |  | Brushed Bronze | SERIES SPECIFIC | Showers > Rain showers > Wall mounting | EC011383 |  | 1915.3 | [7 empty] | * **450mm projection** * rain shower Ø 300 mm * PURE RAIN, max. flow rate 14 l/min (at 3 bar) * Function from: 10 l/min * rosette 65 x 65 mm * 1/2" connection * with anti-scale system * quick clearing * WRAS |  | https://media.cdn.dornbracht.com/v/OMAvmme0// | https://media.cdn.dornbracht.com/v/GWF5XITt//
4099477074177 | 28679670-19 | Rain shower with wall fixing 300 mm - Dark Chrome | 2022-09-01 |  |  |  | Dark Chrome | SERIES SPECIFIC | Showers > Rain showers > Wall mounting | EC011383 | IMO | 1795.7 |  | 845 | 100 | 395 | 4.56 | 3.57 | 20 | * **450mm projection** * rain shower Ø 300 mm * PURE RAIN, max. flow rate 14 l/min (at 3 bar) * Function from: 10 l/min * rosette 65 x 65 mm * 1/2" connection * with anti-scale system * quick clearing * WRAS |  | https://media.cdn.dornbracht.com/v/TMkXGi4b// | https://media.cdn.dornbracht.com/v/GWF5XITt//
4029011925139 | 28679670-99 | Rain shower with wall fixing 300 mm - Brushed Dark Platinum | 2020-06-01 |  |  |  | Brushed Dark Platinum | SERIES SPECIFIC | Showers > Rain showers > Wall mounting | EC011383 | IMO | 2154.8 |  | 845 | 100 | 395 | 4.56 | 3.57 | 20 | * **450mm projection** * rain shower Ø 300 mm * PURE RAIN, max. flow rate 14 l/min (at 3 bar) * Function from: 10 l/min * rosette 65 x 65 mm * 1/2" connection * with anti-scale system * quick clearing * WRAS |  | https://media.cdn.dornbracht.com/v/ItiqIugw// | https://media.cdn.dornbracht.com/v/GWF5XITt//
4099477161716 | 28679670-33 | Rain shower with wall fixing 300 mm - Matte Black | 2024-02-01 |  |  |  | Matte Black | SERIES SPECIFIC | Showers > Rain showers > Wall mounting | EC011383 | IMO | 1616.1 |  | 845 | 100 | 395 | 4.56 | 3.57 | 30 | * **450mm projection** * rain shower Ø 300 mm * PURE RAIN, max. flow rate 14 l/min (at 3 bar) * Function from: 10 l/min * rosette 65 x 65 mm * 1/2" connection * with anti-scale system * quick clearing * WRAS |  | https://media.cdn.dornbracht.com/v/EC3iNwCB// | https://media.cdn.dornbracht.com/v/GWF5XITt//
4029011739408 | 28679970-00 | Rain shower with wall fixing 300 mm - Chrome | 2017-06-01 |  |  |  | Chrome | SERIES SPECIFIC | Showers > Rain showers > Wall mounting | EC011383 | Fittings miscellaneous (970) | 1135.7 |  | 845 | 100 | 395 | 4.47 | 2.94 | 10 | * **450mm projection** * rain shower Ø 300 mm * PURE RAIN, max. flow rate 14 l/min (at 3 bar) * Function from: 10 l/min * rosette Ø 60 mm * 1/2" connection * with anti-scale system * quick clearing * WRAS |  | https://media.cdn.dornbracht.com/v/nwLF0Mc2// | https://media.cdn.dornbracht.com/v/eq0DNhn2//
4029011945083 | 28679970-93 | Rain shower with wall fixing 300 mm - Brushed Chrome | 2021-06-01 |  |  |  | Brushed Chrome | SERIES SPECIFIC | Showers > Rain showers > Wall mounting | EC011383 | Fittings miscellaneous (970) | 1476.4 |  | 845 | 100 | 395 | 4.47 | 2.94 | 20 | * **450mm projection** * rain shower Ø 300 mm * PURE RAIN, max. flow rate 14 l/min (at 3 bar) * Function from: 10 l/min * rosette Ø 60 mm * 1/2" connection * with anti-scale system * quick clearing * WRAS |  | https://media.cdn.dornbracht.com/v/RURhAXqR// | https://media.cdn.dornbracht.com/v/eq0DNhn2//
4029011739422 | 28679970-08 | Rain shower with wall fixing 300 mm - Platinum | 2017-06-01 |  |  |  | Platinum | SERIES SPECIFIC | Showers > Rain showers > Wall mounting | EC011383 | Fittings miscellaneous (970) | 1817.6 |  | 845 | 100 | 395 | 4.47 | 2.94 | 40 | * **450mm projection** * rain shower Ø 300 mm * PURE RAIN, max. flow rate 14 l/min (at 3 bar) * Function from: 10 l/min * rosette Ø 60 mm * 1/2" connection * with anti-scale system * quick clearing * WRAS |  | https://media.cdn.dornbracht.com/v/g34qJVN1// | https://media.cdn.dornbracht.com/v/eq0DNhn2//
4029011739415 | 28679970-06 | Rain shower with wall fixing 300 mm - Brushed Platinum | 2017-06-01 |  |  |  | Brushed Platinum | SERIES SPECIFIC | Showers > Rain showers > Wall mounting | EC011383 | Fittings miscellaneous (970) | 1817.6 |  | 845 | 100 | 395 | 4.47 | 2.94 | 10 | * **450mm projection** * rain shower Ø 300 mm * PURE RAIN, max. flow rate 14 l/min (at 3 bar) * Function from: 10 l/min * rosette Ø 60 mm * 1/2" connection * with anti-scale system * quick clearing * WRAS |  | https://media.cdn.dornbracht.com/v/3BBiWpAw// | https://media.cdn.dornbracht.com/v/eq0DNhn2//
4099477208688 | 28679970-26 | Rain shower with wall fixing 300 mm - Light Gold | 2024-03-01 |  |  |  | Light Gold | SERIES SPECIFIC | Showers > Rain showers > Wall mounting | EC011383 | Fittings miscellaneous (970) | 1703.5 |  | 845 | 100 | 395 | 4.47 | 2.94 | 30 | * **450mm projection** * rain shower Ø 300 mm * PURE RAIN, max. flow rate 14 l/min (at 3 bar) * Function from: 10 l/min * rosette Ø 60 mm * 1/2" connection * with anti-scale system * quick clearing * WRAS |  | https://media.cdn.dornbracht.com/v/T4HvnndB// | https://media.cdn.dornbracht.com/v/eq0DNhn2//
4099477208695 | 28679970-27 | Rain shower with wall fixing 300 mm - Brushed Light Gold | 2023-10-01 |  |  |  | Brushed Light Gold | SERIES SPECIFIC | Showers > Rain showers > Wall mounting | EC011383 | Fittings miscellaneous (970) | 1703.5 |  | 845 | 100 | 395 | 4.47 | 2.94 | 30 | * **450mm projection** * rain shower Ø 300 mm * PURE RAIN, max. flow rate 14 l/min (at 3 bar) * Function from: 10 l/min * rosette Ø 60 mm * 1/2" connection * with anti-scale system * quick clearing * WRAS |  | https://media.cdn.dornbracht.com/v/TGYwXFC2// | https://media.cdn.dornbracht.com/v/eq0DNhn2//
4099477032931 | 28679970-47 | Rain shower with wall fixing 300 mm - Champagne (22kt Gold) | 2022-05-01 |  |  |  | Champagne (22kt Gold) | SERIES SPECIFIC | Showers > Rain showers > Wall mounting | EC011383 | Fittings miscellaneous (970) | 2498.5 |  | 845 | 100 | 395 | 4.47 | 2.94 | 30 | * **450mm projection** * rain shower Ø 300 mm * PURE RAIN, max. flow rate 14 l/min (at 3 bar) * Function from: 10 l/min * rosette Ø 60 mm * 1/2" connection * with anti-scale system * quick clearing * WRAS |  | https://media.cdn.dornbracht.com/v/GkI4u16p// | https://media.cdn.dornbracht.com/v/eq0DNhn2//
4099477032917 | 28679970-46 | Rain shower with wall fixing 300 mm - Brushed Champagne (22kt Gold) | 2022-05-01 |  |  |  | Brushed Champagne (22kt Gold) | SERIES SPECIFIC | Showers > Rain showers > Wall mounting | EC011383 | Fittings miscellaneous (970) | 2498.5 |  | 845 | 100 | 395 | 4.47 | 2.94 | 30 | * **450mm projection** * rain shower Ø 300 mm * PURE RAIN, max. flow rate 14 l/min (at 3 bar) * Function from: 10 l/min * rosette Ø 60 mm * 1/2" connection * with anti-scale system * quick clearing * WRAS |  | https://media.cdn.dornbracht.com/v/u009E5Jg// | https://media.cdn.dornbracht.com/v/eq0DNhn2//
4029011898778 | 28679970-28 | Rain shower with wall fixing 300 mm - Brushed Durabrass (23kt Gold) | 2020-04-01 |  |  |  | Brushed Durabrass (23kt Gold) | SERIES SPECIFIC | Showers > Rain showers > Wall mounting | EC011383 | Fittings miscellaneous (970) | 2385 |  | 845 | 100 | 395 | 4.47 | 2.94 | 20 | * **450mm projection** * rain shower Ø 300 mm * PURE RAIN, max. flow rate 14 l/min (at 3 bar) * Function from: 10 l/min * rosette Ø 60 mm * 1/2" connection * with anti-scale system * quick clearing * WRAS |  | https://media.cdn.dornbracht.com/v/eBuAfs6z// | https://media.cdn.dornbracht.com/v/eq0DNhn2//
4099477109497 | 28679970-42 | Rain shower with wall fixing 300 mm - Brushed Bronze | 2023-03-01 |  |  |  | Brushed Bronze | SERIES SPECIFIC | Showers > Rain showers > Wall mounting | EC011383 | Fittings miscellaneous (970) | 1817.1 |  | 845 | 100 | 395 | 4.47 | 2.94 | 30 | * **450mm projection** * rain shower Ø 300 mm * PURE RAIN, max. flow rate 14 l/min (at 3 bar) * Function from: 10 l/min * rosette Ø 60 mm * 1/2" connection * with anti-scale system * quick clearing * WRAS |  | https://media.cdn.dornbracht.com/v/GEkirMGh// | https://media.cdn.dornbracht.com/v/eq0DNhn2//
4029011997549 | 28679970-19 | Rain shower with wall fixing 300 mm - Dark Chrome | 2022-05-01 |  |  |  | Dark Chrome | SERIES SPECIFIC | Showers > Rain showers > Wall mounting | EC011383 | Fittings miscellaneous (970) | 1703.6 |  | 845 | 100 | 395 | 4.47 | 2.94 | 20 | * **450mm projection** * rain shower Ø 300 mm * PURE RAIN, max. flow rate 14 l/min (at 3 bar) * Function from: 10 l/min * rosette Ø 60 mm * 1/2" connection * with anti-scale system * quick clearing * WRAS |  | https://media.cdn.dornbracht.com/v/25NJ117f// | https://media.cdn.dornbracht.com/v/eq0DNhn2//
4029011745515 | 28679970-99 | Rain shower with wall fixing 300 mm - Brushed Dark Platinum | 2017-09-01 |  |  |  | Brushed Dark Platinum | SERIES SPECIFIC | Showers > Rain showers > Wall mounting | EC011383 | Fittings miscellaneous (970) | 2044.3 |  | 845 | 100 | 395 | 4.47 | 2.94 | 20 | * **450mm projection** * rain shower Ø 300 mm * PURE RAIN, max. flow rate 14 l/min (at 3 bar) * Function from: 10 l/min * rosette Ø 60 mm * 1/2" connection * with anti-scale system * quick clearing * WRAS |  | https://media.cdn.dornbracht.com/v/hgBjIivr// | https://media.cdn.dornbracht.com/v/eq0DNhn2//
4029011739446 | 28679970-33 | Rain shower with wall fixing 300 mm - Matte Black | 2017-06-01 |  |  |  | Matte Black | SERIES SPECIFIC | Showers > Rain showers > Wall mounting | EC011383 | Fittings miscellaneous (970) | 1533.7 |  | 845 | 100 | 395 | 4.47 | 2.94 | 10 | * **450mm projection** * rain shower Ø 300 mm * PURE RAIN, max. flow rate 14 l/min (at 3 bar) * Function from: 10 l/min * rosette Ø 60 mm * 1/2" connection * with anti-scale system * quick clearing * WRAS |  | https://media.cdn.dornbracht.com/v/kUT7mty6// | https://media.cdn.dornbracht.com/v/eq0DNhn2//
4099477115917 | 28658970-00 | Rain shower with wall fixing FlowReduce 400 mm - Chrome | 2023-04-03 |  |  |  | Chrome | SERIES SPECIFIC | Showers > Rain showers > Wall mounting | EC011383 | Fittings miscellaneous (970) | 1988.4 |  | 400 | 144 | 667 | 0.3 | 0.3 | 10 | * **450mm projection** * rain shower Ø 400 mm * PURE RAIN, max. flow rate 12 l/min (at 3 bar) * Function from: 12 l/min * rosette Ø 60 mm * 1/2" connection * with anti-scale system * This product can help a building meet the requirements of Green Building Rating Systems, e.g. LEED®, BREEAM®, DGNB | **To be provided by the customer. Zigbee Gateway!** | https://media.cdn.dornbracht.com/v/gZHDVxMR// | https://media.cdn.dornbracht.com/v/EjUuUCtU//
4099477115856 | 28658970-93 | Rain shower with wall fixing FlowReduce 400 mm - Brushed Chrome | 2023-04-03 |  |  |  | Brushed Chrome | SERIES SPECIFIC | Showers > Rain showers > Wall mounting | EC011383 | Fittings miscellaneous (970) | 2584.9 |  | 400 | 144 | 667 | 0.3 | 0.3 | 20 | * **450mm projection** * rain shower Ø 400 mm * PURE RAIN, max. flow rate 12 l/min (at 3 bar) * Function from: 12 l/min * rosette Ø 60 mm * 1/2" connection * with anti-scale system * This product can help a building meet the requirements of Green Building Rating Systems, e.g. LEED®, BREEAM®, DGNB | **To be provided by the customer. Zigbee Gateway!** | https://media.cdn.dornbracht.com/v/wcUADe0B// | https://media.cdn.dornbracht.com/v/EjUuUCtU//
4099477115931 | 28658970-08 | Rain shower with wall fixing FlowReduce 400 mm - Platinum | 2023-04-03 |  |  |  | Platinum | SERIES SPECIFIC | Showers > Rain showers > Wall mounting | EC011383 | Fittings miscellaneous (970) | 3181.5 |  | 400 | 144 | 667 | 0.3 | 0.3 | 40 | * **450mm projection** * rain shower Ø 400 mm * PURE RAIN, max. flow rate 12 l/min (at 3 bar) * Function from: 12 l/min * rosette Ø 60 mm * 1/2" connection * with anti-scale system * This product can help a building meet the requirements of Green Building Rating Systems, e.g. LEED®, BREEAM®, DGNB | **To be provided by the customer. Zigbee Gateway!** | https://media.cdn.dornbracht.com/v/z6jxzcXp// | https://media.cdn.dornbracht.com/v/EjUuUCtU//
4099477115924 | 28658970-06 | Rain shower with wall fixing FlowReduce 400 mm - Brushed Platinum | 2023-04-03 |  |  |  | Brushed Platinum | SERIES SPECIFIC | Showers > Rain showers > Wall mounting | EC011383 | Fittings miscellaneous (970) | 3181.5 |  | 400 | 144 | 667 | 0.3 | 0.3 | 10 | * **450mm projection** * rain shower Ø 400 mm * PURE RAIN, max. flow rate 12 l/min (at 3 bar) * Function from: 12 l/min * rosette Ø 60 mm * 1/2" connection * with anti-scale system * This product can help a building meet the requirements of Green Building Rating Systems, e.g. LEED®, BREEAM®, DGNB | **To be provided by the customer. Zigbee Gateway!** | https://media.cdn.dornbracht.com/v/qr470KJ2// | https://media.cdn.dornbracht.com/v/EjUuUCtU//
4099477253015 | 28658970-26 | Rain shower with wall fixing FlowReduce 400 mm - Light Gold | 2024-03-01 |  |  |  | Light Gold | SERIES SPECIFIC | Showers > Rain showers > Wall mounting | EC011383 | Fittings miscellaneous (970) | 2982.6 |  | 400 | 144 | 667 | 0.3 | 0.3 | 30 | * **450mm projection** * rain shower Ø 400 mm * PURE RAIN, max. flow rate 12 l/min (at 3 bar) * Function from: 12 l/min * rosette Ø 60 mm * 1/2" connection * with anti-scale system * This product can help a building meet the requirements of Green Building Rating Systems, e.g. LEED®, BREEAM®, DGNB | **To be provided by the customer. Zigbee Gateway!** | https://media.cdn.dornbracht.com/v/fS9DYYZM// | https://media.cdn.dornbracht.com/v/EjUuUCtU//
4099477253022 | 28658970-27 | Rain shower with wall fixing FlowReduce 400 mm - Brushed Light Gold | 2023-10-01 |  |  |  | Brushed Light Gold | SERIES SPECIFIC | Showers > Rain showers > Wall mounting | EC011383 | Fittings miscellaneous (970) | 2982.6 |  | 400 | 144 | 667 | 0.3 | 0.3 | 30 | * **450mm projection** * rain shower Ø 400 mm * PURE RAIN, max. flow rate 12 l/min (at 3 bar) * Function from: 12 l/min * rosette Ø 60 mm * 1/2" connection * with anti-scale system * This product can help a building meet the requirements of Green Building Rating Systems, e.g. LEED®, BREEAM®, DGNB | **To be provided by the customer. Zigbee Gateway!** | https://media.cdn.dornbracht.com/v/0YWDIlxp// | https://media.cdn.dornbracht.com/v/EjUuUCtU//
4099477115993 | 28658970-47 | Rain shower with wall fixing FlowReduce 400 mm - Champagne (22kt Gold) | 2023-04-03 |  |  |  | Champagne (22kt Gold) | SERIES SPECIFIC | Showers > Rain showers > Wall mounting | EC011383 | Fittings miscellaneous (970) | 4374.5 |  | 400 | 144 | 667 | 0.3 | 0.3 | 30 | * **450mm projection** * rain shower Ø 400 mm * PURE RAIN, max. flow rate 12 l/min (at 3 bar) * Function from: 12 l/min * rosette Ø 60 mm * 1/2" connection * with anti-scale system * This product can help a building meet the requirements of Green Building Rating Systems, e.g. LEED®, BREEAM®, DGNB | **To be provided by the customer. Zigbee Gateway!** | https://media.cdn.dornbracht.com/v/1xPGQEuA// | https://media.cdn.dornbracht.com/v/EjUuUCtU//
4099477115986 | 28658970-46 | Rain shower with wall fixing FlowReduce 400 mm - Brushed Champagne (22kt Gold) | 2023-04-03 |  |  |  | Brushed Champagne (22kt Gold) | SERIES SPECIFIC | Showers > Rain showers > Wall mounting | EC011383 | Fittings miscellaneous (970) | 4374.5 |  | 400 | 144 | 667 | 0.3 | 0.3 | 30 | * **450mm projection** * rain shower Ø 400 mm * PURE RAIN, max. flow rate 12 l/min (at 3 bar) * Function from: 12 l/min * rosette Ø 60 mm * 1/2" connection * with anti-scale system * This product can help a building meet the requirements of Green Building Rating Systems, e.g. LEED®, BREEAM®, DGNB | **To be provided by the customer. Zigbee Gateway!** | https://media.cdn.dornbracht.com/v/Z1rdAGnd// | https://media.cdn.dornbracht.com/v/EjUuUCtU//
4099477115962 | 28658970-28 | Rain shower with wall fixing FlowReduce 400 mm - Brushed Durabrass (23kt Gold) | 2023-04-03 |  |  |  | Brushed Durabrass (23kt Gold) | SERIES SPECIFIC | Showers > Rain showers > Wall mounting | EC011383 | Fittings miscellaneous (970) | 4175.6 |  | 400 | 144 | 667 | 0.3 | 0.3 | 20 | * **450mm projection** * rain shower Ø 400 mm * PURE RAIN, max. flow rate 12 l/min (at 3 bar) * Function from: 12 l/min * rosette Ø 60 mm * 1/2" connection * with anti-scale system * This product can help a building meet the requirements of Green Building Rating Systems, e.g. LEED®, BREEAM®, DGNB | **To be provided by the customer. Zigbee Gateway!** | https://media.cdn.dornbracht.com/v/GK8vvSyi// | https://media.cdn.dornbracht.com/v/EjUuUCtU//
4099477153070 | 28658970-42 | Rain shower with wall fixing FlowReduce 400 mm - Brushed Bronze | 2023-03-01 |  |  |  | Brushed Bronze | SERIES SPECIFIC | Showers > Rain showers > Wall mounting | EC011383 | Fittings miscellaneous (970) | 3181.5 |  | 400 | 144 | 667 | 0.3 | 0.3 | 30 | * **450mm projection** * rain shower Ø 400 mm * PURE RAIN, max. flow rate 12 l/min (at 3 bar) * Function from: 12 l/min * rosette Ø 60 mm * 1/2" connection * with anti-scale system * This product can help a building meet the requirements of Green Building Rating Systems, e.g. LEED®, BREEAM®, DGNB | **To be provided by the customer. Zigbee Gateway!** | https://media.cdn.dornbracht.com/v/cAz5yVyf// | https://media.cdn.dornbracht.com/v/EjUuUCtU//
4099477115955 | 28658970-19 | Rain shower with wall fixing FlowReduce 400 mm - Dark Chrome | 2023-04-03 |  |  |  | Dark Chrome | SERIES SPECIFIC | Showers > Rain showers > Wall mounting | EC011383 | Fittings miscellaneous (970) | 2982.6 |  | 400 | 144 | 667 | 0.3 | 0.3 | 20 | * **450mm projection** * rain shower Ø 400 mm * PURE RAIN, max. flow rate 12 l/min (at 3 bar) * Function from: 12 l/min * rosette Ø 60 mm * 1/2" connection * with anti-scale system * This product can help a building meet the requirements of Green Building Rating Systems, e.g. LEED®, BREEAM®, DGNB | **To be provided by the customer. Zigbee Gateway!** | https://media.cdn.dornbracht.com/v/QbGAxicG// | https://media.cdn.dornbracht.com/v/EjUuUCtU//
4099477116013 | 28658970-99 | Rain shower with wall fixing FlowReduce 400 mm - Brushed Dark Platinum | 2023-04-03 |  |  |  | Brushed Dark Platinum | SERIES SPECIFIC | Showers > Rain showers > Wall mounting | EC011383 | Fittings miscellaneous (970) | 3579 |  | 400 | 144 | 667 | 0.3 | 0.3 | 20 | * **450mm projection** * rain shower Ø 400 mm * PURE RAIN, max. flow rate 12 l/min (at 3 bar) * Function from: 12 l/min * rosette Ø 60 mm * 1/2" connection * with anti-scale system * This product can help a building meet the requirements of Green Building Rating Systems, e.g. LEED®, BREEAM®, DGNB | **To be provided by the customer. Zigbee Gateway!** | https://media.cdn.dornbracht.com/v/BfH53Q9k// | https://media.cdn.dornbracht.com/v/EjUuUCtU//
4099477115979 | 28658970-33 | Rain shower with wall fixing FlowReduce 400 mm - Matte Black | 2023-04-03 |  |  |  | Matte Black | SERIES SPECIFIC | Showers > Rain showers > Wall mounting | EC011383 | Fittings miscellaneous (970) | 2684.3 |  | 400 | 144 | 667 | 0.3 | 0.3 | 30 | * **450mm projection** * rain shower Ø 400 mm * PURE RAIN, max. flow rate 12 l/min (at 3 bar) * Function from: 12 l/min * rosette Ø 60 mm * 1/2" connection * with anti-scale system * This product can help a building meet the requirements of Green Building Rating Systems, e.g. LEED®, BREEAM®, DGNB | **To be provided by the customer. Zigbee Gateway!** | https://media.cdn.dornbracht.com/v/wMJ3UVvk// | https://media.cdn.dornbracht.com/v/EjUuUCtU//
4029011739286 | 28659970-00 | Rain shower with wall fixing 400 mm - Chrome | 2017-06-01 |  |  |  | Chrome | SERIES SPECIFIC | Showers > Rain showers > Wall mounting | EC011383 | Fittings miscellaneous (970) | 1988.4 |  | 400 | 144 | 667 | 6 | 4.81 | 10 | * **450mm projection** * rain shower Ø 400 mm * PURE RAIN, max. flow rate 20 l/min (at 3 bar) * Function from: 12 l/min * rosette Ø 60 mm * 1/2" connection * with anti-scale system * WRAS | **Product change as of 1st April 2024: max. flow 20l/min** | https://media.cdn.dornbracht.com/v/rcuJmsn0// | https://media.cdn.dornbracht.com/v/EjUuUCtU//
4029011945038 | 28659970-93 | Rain shower with wall fixing 400 mm - Brushed Chrome | 2021-06-01 |  |  |  | Brushed Chrome | SERIES SPECIFIC | Showers > Rain showers > Wall mounting | EC011383 | Fittings miscellaneous (970) | 2584.9 |  | 400 | 144 | 667 | 6 | 4.81 | 20 | * **450mm projection** * rain shower Ø 400 mm * PURE RAIN, max. flow rate 20 l/min (at 3 bar) * Function from: 12 l/min * rosette Ø 60 mm * 1/2" connection * with anti-scale system * WRAS | **Product change as of 1st April 2024: max. flow 20l/min** | https://media.cdn.dornbracht.com/v/sEXDEFM4// | https://media.cdn.dornbracht.com/v/EjUuUCtU//
4029011739309 | 28659970-08 | Rain shower with wall fixing 400 mm - Platinum | 2017-06-01 |  |  |  | Platinum | SERIES SPECIFIC | Showers > Rain showers > Wall mounting | EC011383 | Fittings miscellaneous (970) | 3181.5 |  | 400 | 144 | 667 | 6 | 4.81 | 40 | * **450mm projection** * rain shower Ø 400 mm * PURE RAIN, max. flow rate 20 l/min (at 3 bar) * Function from: 12 l/min * rosette Ø 60 mm * 1/2" connection * with anti-scale system * WRAS | **Product change as of 1st April 2024: max. flow 20l/min** | https://media.cdn.dornbracht.com/v/enH4HhyD// | https://media.cdn.dornbracht.com/v/EjUuUCtU//
4029011739293 | 28659970-06 | Rain shower with wall fixing 400 mm - Brushed Platinum | 2017-06-01 |  |  |  | Brushed Platinum | SERIES SPECIFIC | Showers > Rain showers > Wall mounting | EC011383 | Fittings miscellaneous (970) | 3181.5 |  | 400 | 144 | 667 | 6 | 4.81 | 10 | * **450mm projection** * rain shower Ø 400 mm * PURE RAIN, max. flow rate 20 l/min (at 3 bar) * Function from: 12 l/min * rosette Ø 60 mm * 1/2" connection * with anti-scale system * WRAS | **Product change as of 1st April 2024: max. flow 20l/min** | https://media.cdn.dornbracht.com/v/WvBChCoN// | https://media.cdn.dornbracht.com/v/EjUuUCtU//
4099477208596 | 28659970-26 | Rain shower with wall fixing 400 mm - Light Gold | 2024-03-01 |  |  |  | Light Gold | SERIES SPECIFIC | Showers > Rain showers > Wall mounting | EC011383 | Fittings miscellaneous (970) | 2982.6 |  | 400 | 144 | 667 | 6 | 4.81 | 30 | * **450mm projection** * rain shower Ø 400 mm * PURE RAIN, max. flow rate 20 l/min (at 3 bar) * Function from: 12 l/min * rosette Ø 60 mm * 1/2" connection * with anti-scale system * WRAS | **Product change as of 1st April 2024: max. flow 20l/min** | https://media.cdn.dornbracht.com/v/WqfSEHTm// | https://media.cdn.dornbracht.com/v/EjUuUCtU//
4099477208602 | 28659970-27 | Rain shower with wall fixing 400 mm - Brushed Light Gold | 2023-10-01 |  |  |  | Brushed Light Gold | SERIES SPECIFIC | Showers > Rain showers > Wall mounting | EC011383 | Fittings miscellaneous (970) | 2982.6 |  | 400 | 144 | 667 | 6 | 4.81 | 30 | * **450mm projection** * rain shower Ø 400 mm * PURE RAIN, max. flow rate 20 l/min (at 3 bar) * Function from: 12 l/min * rosette Ø 60 mm * 1/2" connection * with anti-scale system * WRAS | **Product change as of 1st April 2024: max. flow 20l/min** | https://media.cdn.dornbracht.com/v/XGYEbSVK// | https://media.cdn.dornbracht.com/v/EjUuUCtU//
4099477032863 | 28659970-47 | Rain shower with wall fixing 400 mm - Champagne (22kt Gold) | 2022-05-01 |  |  |  | Champagne (22kt Gold) | SERIES SPECIFIC | Showers > Rain showers > Wall mounting | EC011383 | Fittings miscellaneous (970) | 4374.5 |  | 400 | 144 | 667 | 6 | 4.81 | 30 | * **450mm projection** * rain shower Ø 400 mm * PURE RAIN, max. flow rate 20 l/min (at 3 bar) * Function from: 12 l/min * rosette Ø 60 mm * 1/2" connection * with anti-scale system * WRAS | **Product change as of 1st April 2024: max. flow 20l/min** | https://media.cdn.dornbracht.com/v/Bv2rI6El// | https://media.cdn.dornbracht.com/v/EjUuUCtU//
4099477032856 | 28659970-46 | Rain shower with wall fixing 400 mm - Brushed Champagne (22kt Gold) | 2022-05-01 |  |  |  | Brushed Champagne (22kt Gold) | SERIES SPECIFIC | Showers > Rain showers > Wall mounting | EC011383 | Fittings miscellaneous (970) | 4374.5 |  | 400 | 144 | 667 | 6 | 4.81 | 30 | * **450mm projection** * rain shower Ø 400 mm * PURE RAIN, max. flow rate 20 l/min (at 3 bar) * Function from: 12 l/min * rosette Ø 60 mm * 1/2" connection * with anti-scale system * WRAS | **Product change as of 1st April 2024: max. flow 20l/min** | https://media.cdn.dornbracht.com/v/L5ePSZLU// | https://media.cdn.dornbracht.com/v/EjUuUCtU//
4029011898723 | 28659970-28 | Rain shower with wall fixing 400 mm - Brushed Durabrass (23kt Gold) | 2020-04-01 |  |  |  | Brushed Durabrass (23kt Gold) | SERIES SPECIFIC | Showers > Rain showers > Wall mounting | EC011383 | Fittings miscellaneous (970) | 4175.6 |  | 400 | 144 | 667 | 6 | 4.81 | 20 | * **450mm projection** * rain shower Ø 400 mm * PURE RAIN, max. flow rate 20 l/min (at 3 bar) * Function from: 12 l/min * rosette Ø 60 mm * 1/2" connection * with anti-scale system * WRAS | **Product change as of 1st April 2024: max. flow 20l/min** | https://media.cdn.dornbracht.com/v/srj6CfH9// | https://media.cdn.dornbracht.com/v/EjUuUCtU//
4099477109459 | 28659970-42 | Rain shower with wall fixing 400 mm - Brushed Bronze | 2023-03-01 |  |  |  | Brushed Bronze | SERIES SPECIFIC | Showers > Rain showers > Wall mounting | EC011383 | Fittings miscellaneous (970) | 3181.5 |  | 400 | 144 | 667 | 6 | 4.81 | 30 | * **450mm projection** * rain shower Ø 400 mm * PURE RAIN, max. flow rate 20 l/min (at 3 bar) * Function from: 12 l/min * rosette Ø 60 mm * 1/2" connection * with anti-scale system * WRAS | **Product change as of 1st April 2024: max. flow 20l/min** | https://media.cdn.dornbracht.com/v/DQAAaYbc// | https://media.cdn.dornbracht.com/v/EjUuUCtU//
4029011997518 | 28659970-19 | Rain shower with wall fixing 400 mm - Dark Chrome | 2022-05-01 |  |  |  | Dark Chrome | SERIES SPECIFIC | Showers > Rain showers > Wall mounting | EC011383 | Fittings miscellaneous (970) | 2982.7 |  | 400 | 144 | 667 | 6 | 4.81 | 20 | * **450mm projection** * rain shower Ø 400 mm * PURE RAIN, max. flow rate 20 l/min (at 3 bar) * Function from: 12 l/min * rosette Ø 60 mm * 1/2" connection * with anti-scale system * WRAS | **Product change as of 1st April 2024: max. flow 20l/min** | https://media.cdn.dornbracht.com/v/p4xzc6cN// | https://media.cdn.dornbracht.com/v/EjUuUCtU//
4029011745553 | 28659970-99 | Rain shower with wall fixing 400 mm - Brushed Dark Platinum | 2017-09-01 |  |  |  | Brushed Dark Platinum | SERIES SPECIFIC | Showers > Rain showers > Wall mounting | EC011383 | Fittings miscellaneous (970) | 3578.9 |  | 400 | 144 | 667 | 6 | 4.81 | 20 | * **450mm projection** * rain shower Ø 400 mm * PURE RAIN, max. flow rate 20 l/min (at 3 bar) * Function from: 12 l/min * rosette Ø 60 mm * 1/2" connection * with anti-scale system * WRAS | **Product change as of 1st April 2024: max. flow 20l/min** | https://media.cdn.dornbracht.com/v/adpHV1WL// | https://media.cdn.dornbracht.com/v/EjUuUCtU//
4029011739316 | 28659970-33 | Rain shower with wall fixing 400 mm - Matte Black | 2017-06-01 |  |  |  | Matte Black | SERIES SPECIFIC | Showers > Rain showers > Wall mounting | EC011383 | Fittings miscellaneous (970) | 2684.3 |  | 400 | 144 | 667 | 6 | 4.81 | 10 | * **450mm projection** * rain shower Ø 400 mm * PURE RAIN, max. flow rate 20 l/min (at 3 bar) * Function from: 12 l/min * rosette Ø 60 mm * 1/2" connection * with anti-scale system * WRAS | **Product change as of 1st April 2024: max. flow 20l/min** | https://media.cdn.dornbracht.com/v/PhYkkkBA// | https://media.cdn.dornbracht.com/v/EjUuUCtU//
4099477116808 | 28784710-00 | LULU Rain shower with wall fixing FlowReduce 300 x 240 mm - Chrome | 2023-04-03 |  |  |  | Chrome | LULU | Showers > Rain showers > Wall mounting | EC011383 | LULU | 1477.5 |  | 845 | 100 | 395 | 2.89 | 2.89 | 10 | * **450mm projection** * rain shower 300 x 240mm * rain flow * max. flow 12 l/min * Function from: 12 l/min * rosette 78 x 60 mm * 1/2" connection * with anti-scale system * quick clearing * This product can help a building meet the requirements of Green Building Rating Systems, e.g. LEED®, BREEAM®, DGNB |  | https://media.cdn.dornbracht.com/v/MCjETAuf// | https://media.cdn.dornbracht.com/v/T4yIHSYn//
4099477116815 | 28784710-06 | LULU Rain shower with wall fixing FlowReduce 300 x 240 mm - Brushed Platinum | 2023-04-03 |  |  |  | Brushed Platinum | LULU | Showers > Rain showers > Wall mounting | EC011383 | LULU | 2364.1 |  | 845 | 100 | 395 | 2.89 | 2.89 | 10 | * **450mm projection** * rain shower 300 x 240mm * rain flow * max. flow 12 l/min * Function from: 12 l/min * rosette 78 x 60 mm * 1/2" connection * with anti-scale system * quick clearing * This product can help a building meet the requirements of Green Building Rating Systems, e.g. LEED®, BREEAM®, DGNB |  | https://media.cdn.dornbracht.com/v/gtlaqMv8// | https://media.cdn.dornbracht.com/v/T4yIHSYn//
4029011734410 | 28786710-00 | LULU Rain shower with wall fixing 300 x 240 mm - Chrome | 2017-06-01 |  |  |  | Chrome | LULU | Showers > Rain showers > Wall mounting | EC011383 | LULU | 1477.5 |  | 845 | 100 | 395 | 6.3 | 4.76 | 10 | * **450mm projection** * rain shower 300 x 240mm * PURE RAIN, max. flow rate 20 l/min (at 3 bar) * Function from: 12 l/min * rosette 78 x 60 mm * 1/2" connection * with anti-scale system * quick clearing * WRAS | **Product change as of 1st April 2024: max. flow 20l/min** | https://media.cdn.dornbracht.com/v/1f3vB86i// | https://media.cdn.dornbracht.com/v/T4yIHSYn//
4029011734434 | 28786710-06 | LULU Rain shower with wall fixing 300 x 240 mm - Brushed Platinum | 2017-06-01 |  |  |  | Brushed Platinum | LULU | Showers > Rain showers > Wall mounting | EC011383 | LULU | 2364.3 |  | 845 | 100 | 395 | 6.3 | 4.76 | 10 | * **450mm projection** * rain shower 300 x 240mm * PURE RAIN, max. flow rate 20 l/min (at 3 bar) * Function from: 12 l/min * rosette 78 x 60 mm * 1/2" connection * with anti-scale system * quick clearing * WRAS | **Product change as of 1st April 2024: max. flow 20l/min** | https://media.cdn.dornbracht.com/v/mh5ESfoF// | https://media.cdn.dornbracht.com/v/T4yIHSYn//
4099477116556 | 28764980-00 | Rain shower with wall fixing FlowReduce 300 x 240 mm - Chrome | 2023-04-03 |  |  |  | Chrome | SERIES SPECIFIC | Showers > Rain showers > Wall mounting | EC011383 | Symetrics | 1528.6 |  | 845 | 100 | 395 | 2.85 | 2.85 | 10 | * **450mm projection** * rain shower 300 x 240mm * rain flow * max. flow 12 l/min * rosette 60 x 60 mm * 1/2" connection * with anti-scale system * quick clearing * This product can help a building meet the requirements of Green Building Rating Systems, e.g. LEED®, BREEAM®, DGNB * Function from: 12 l/min |  | https://media.cdn.dornbracht.com/v/9IbWEwTa// | https://media.cdn.dornbracht.com/v/YBNHQGVO//
4099477116631 | 28764980-93 | Rain shower with wall fixing FlowReduce 300 x 240 mm - Brushed Chrome | 2023-04-03 |  |  |  | Brushed Chrome | SERIES SPECIFIC | Showers > Rain showers > Wall mounting | EC011383 | Symetrics | 1987.2 |  | 845 | 100 | 395 | 2.848 | 2.848 | 20 | * **450mm projection** * rain shower 300 x 240mm * rain flow * max. flow 12 l/min * rosette 60 x 60 mm * 1/2" connection * with anti-scale system * quick clearing * This product can help a building meet the requirements of Green Building Rating Systems, e.g. LEED®, BREEAM®, DGNB * Function from: 12 l/min |  | https://media.cdn.dornbracht.com/v/lMcBzem4// | https://media.cdn.dornbracht.com/v/YBNHQGVO//
4099477116570 | 28764980-08 | Rain shower with wall fixing FlowReduce 300 x 240 mm - Platinum | 2023-04-03 |  |  |  | Platinum | SERIES SPECIFIC | Showers > Rain showers > Wall mounting | EC011383 | Symetrics | 2445.8 |  | 845 | 100 | 395 | 2.848 | 2.848 | 40 | * **450mm projection** * rain shower 300 x 240mm * rain flow * max. flow 12 l/min * rosette 60 x 60 mm * 1/2" connection * with anti-scale system * quick clearing * This product can help a building meet the requirements of Green Building Rating Systems, e.g. LEED®, BREEAM®, DGNB * Function from: 12 l/min |  | https://media.cdn.dornbracht.com/v/XcB0z8Pf// | https://media.cdn.dornbracht.com/v/YBNHQGVO//
4099477116563 | 28764980-06 | Rain shower with wall fixing FlowReduce 300 x 240 mm - Brushed Platinum | 2023-04-03 |  |  |  | Brushed Platinum | SERIES SPECIFIC | Showers > Rain showers > Wall mounting | EC011383 | Symetrics | 2445.8 |  | 845 | 100 | 395 | 2.848 | 2.848 | 10 | * **450mm projection** * rain shower 300 x 240mm * rain flow * max. flow 12 l/min * rosette 60 x 60 mm * 1/2" connection * with anti-scale system * quick clearing * This product can help a building meet the requirements of Green Building Rating Systems, e.g. LEED®, BREEAM®, DGNB * Function from: 12 l/min |  | https://media.cdn.dornbracht.com/v/elRtlj4o// | https://media.cdn.dornbracht.com/v/YBNHQGVO//
4099477208725 | 28764980-27 | Rain shower with wall fixing FlowReduce 300 x 240 mm - Brushed Light Gold | 2024-05-01 |  |  |  | Brushed Light Gold | SERIES SPECIFIC | Showers > Rain showers > Wall mounting | EC011383 | Symetrics | 2293 |  | 845 | 100 | 395 | 2.85 | 2.85 | 30 | * **450mm projection** * rain shower 300 x 240mm * rain flow * max. flow 12 l/min * rosette 60 x 60 mm * 1/2" connection * with anti-scale system * quick clearing * This product can help a building meet the requirements of Green Building Rating Systems, e.g. LEED®, BREEAM®, DGNB * Function from: 12 l/min |  | https://media.cdn.dornbracht.com/v/CYQzlXbb// | https://media.cdn.dornbracht.com/v/YBNHQGVO//
4099477116624 | 28764980-47 | Rain shower with wall fixing FlowReduce 300 x 240 mm - Champagne (22kt Gold) | 2023-04-03 |  |  |  | Champagne (22kt Gold) | SERIES SPECIFIC | Showers > Rain showers > Wall mounting | EC011383 | Symetrics | 3362.9 |  | 845 | 100 | 395 | 2.848 | 2.848 | 30 | * **450mm projection** * rain shower 300 x 240mm * rain flow * max. flow 12 l/min * rosette 60 x 60 mm * 1/2" connection * with anti-scale system * quick clearing * This product can help a building meet the requirements of Green Building Rating Systems, e.g. LEED®, BREEAM®, DGNB * Function from: 12 l/min |  | https://media.cdn.dornbracht.com/v/1wT40FyY// | https://media.cdn.dornbracht.com/v/YBNHQGVO//
4099477116617 | 28764980-46 | Rain shower with wall fixing FlowReduce 300 x 240 mm - Brushed Champagne (22kt Gold) | 2023-04-03 |  |  |  | Brushed Champagne (22kt Gold) | SERIES SPECIFIC | Showers > Rain showers > Wall mounting | EC011383 | Symetrics | 3362.9 |  | 845 | 100 | 395 | 2.848 | 2.848 | 30 | * **450mm projection** * rain shower 300 x 240mm * rain flow * max. flow 12 l/min * rosette 60 x 60 mm * 1/2" connection * with anti-scale system * quick clearing * This product can help a building meet the requirements of Green Building Rating Systems, e.g. LEED®, BREEAM®, DGNB * Function from: 12 l/min |  | https://media.cdn.dornbracht.com/v/vZdYhHxL// | https://media.cdn.dornbracht.com/v/YBNHQGVO//
4099477116594 | 28764980-28 | Rain shower with wall fixing FlowReduce 300 x 240 mm - Brushed Durabrass (23kt Gold) | 2023-04-03 |  |  |  | Brushed Durabrass (23kt Gold) | SERIES SPECIFIC | Showers > Rain showers > Wall mounting | EC011383 | Symetrics | 3210.1 |  | 845 | 100 | 395 | 2.848 | 2.848 | 20 | * **450mm projection** * rain shower 300 x 240mm * rain flow * max. flow 12 l/min * rosette 60 x 60 mm * 1/2" connection * with anti-scale system * quick clearing * This product can help a building meet the requirements of Green Building Rating Systems, e.g. LEED®, BREEAM®, DGNB * Function from: 12 l/min |  | https://media.cdn.dornbracht.com/v/2DMPJhpF// | https://media.cdn.dornbracht.com/v/YBNHQGVO//
4099477116587 | 28764980-19 | Rain shower with wall fixing FlowReduce 300 x 240 mm - Dark Chrome | 2023-04-03 |  |  |  | Dark Chrome | SERIES SPECIFIC | Showers > Rain showers > Wall mounting | EC011383 | Symetrics | 2293 |  | 845 | 100 | 395 | 2.848 | 2.848 | 20 | * **450mm projection** * rain shower 300 x 240mm * rain flow * max. flow 12 l/min * rosette 60 x 60 mm * 1/2" connection * with anti-scale system * quick clearing * This product can help a building meet the requirements of Green Building Rating Systems, e.g. LEED®, BREEAM®, DGNB * Function from: 12 l/min |  | https://media.cdn.dornbracht.com/v/P5uvgBn2// | https://media.cdn.dornbracht.com/v/YBNHQGVO//
4099477116648 | 28764980-99 | Rain shower with wall fixing FlowReduce 300 x 240 mm - Brushed Dark Platinum | 2023-04-03 |  |  |  | Brushed Dark Platinum | SERIES SPECIFIC | Showers > Rain showers > Wall mounting | EC011383 | Symetrics | 2751.5 |  | 845 | 100 | 395 | 2.848 | 2.848 | 20 | * **450mm projection** * rain shower 300 x 240mm * rain flow * max. flow 12 l/min * rosette 60 x 60 mm * 1/2" connection * with anti-scale system * quick clearing * This product can help a building meet the requirements of Green Building Rating Systems, e.g. LEED®, BREEAM®, DGNB * Function from: 12 l/min |  | https://media.cdn.dornbracht.com/v/X58AH7UK// | https://media.cdn.dornbracht.com/v/YBNHQGVO//
4099477116457 | 28764980-33 | Rain shower with wall fixing FlowReduce 300 x 240 mm - Matte Black | 2023-04-03 |  |  |  | Matte Black | SERIES SPECIFIC | Showers > Rain showers > Wall mounting | EC011383 | Symetrics | 2063.7 |  | 845 | 100 | 395 | 2.848 | 2.848 | 30 | * **450mm projection** * rain shower 300 x 240mm * rain flow * max. flow 12 l/min * rosette 60 x 60 mm * 1/2" connection * with anti-scale system * quick clearing * This product can help a building meet the requirements of Green Building Rating Systems, e.g. LEED®, BREEAM®, DGNB * Function from: 12 l/min |  | https://media.cdn.dornbracht.com/v/cO2AGgY7// | https://media.cdn.dornbracht.com/v/YBNHQGVO//
4029011734601 | 28765980-00 | Rain shower with wall fixing 300 x 240 mm - Chrome | 2017-06-01 |  |  |  | Chrome | SERIES SPECIFIC | Showers > Rain showers > Wall mounting | EC011383 | Symetrics | 1528.6 |  | 845 | 100 | 395 | 6.19 | 4.65 | 10 | * **450mm projection** * rain shower 300 x 240mm * PURE RAIN, max. flow rate 20 l/min (at 3 bar) * Function from: 12 l/min * rosette 60 x 60 mm * 1/2" connection * with anti-scale system * quick clearing * WRAS | **Product change as of 1st April 2024: max. flow 20l/min** | https://media.cdn.dornbracht.com/v/hMUcjqWD// | https://media.cdn.dornbracht.com/v/YBNHQGVO//
4029011945144 | 28765980-93 | Rain shower with wall fixing 300 x 240 mm - Brushed Chrome | 2021-06-01 |  |  |  | Brushed Chrome | SERIES SPECIFIC | Showers > Rain showers > Wall mounting | EC011383 | Symetrics | 1987.2 |  | 845 | 100 | 395 | 6.19 | 4.65 | 20 | * **450mm projection** * rain shower 300 x 240mm * PURE RAIN, max. flow rate 20 l/min (at 3 bar) * Function from: 12 l/min * rosette 60 x 60 mm * 1/2" connection * with anti-scale system * quick clearing * WRAS | **Product change as of 1st April 2024: max. flow 20l/min** | https://media.cdn.dornbracht.com/v/Mmxjj6H1// | https://media.cdn.dornbracht.com/v/YBNHQGVO//
4029011734625 | 28765980-08 | Rain shower with wall fixing 300 x 240 mm - Platinum | 2017-06-01 |  |  |  | Platinum | SERIES SPECIFIC | Showers > Rain showers > Wall mounting | EC011383 | Symetrics | 2445.7 |  | 845 | 100 | 395 | 6.19 | 4.65 | 40 | * **450mm projection** * rain shower 300 x 240mm * PURE RAIN, max. flow rate 20 l/min (at 3 bar) * Function from: 12 l/min * rosette 60 x 60 mm * 1/2" connection * with anti-scale system * quick clearing * WRAS | **Product change as of 1st April 2024: max. flow 20l/min** | https://media.cdn.dornbracht.com/v/gwjGLGU5// | https://media.cdn.dornbracht.com/v/YBNHQGVO//
4029011734618 | 28765980-06 | Rain shower with wall fixing 300 x 240 mm - Brushed Platinum | 2017-06-01 |  |  |  | Brushed Platinum | SERIES SPECIFIC | Showers > Rain showers > Wall mounting | EC011383 | Symetrics | 2445.7 |  | 845 | 100 | 395 | 6.19 | 4.65 | 10 | * **450mm projection** * rain shower 300 x 240mm * PURE RAIN, max. flow rate 20 l/min (at 3 bar) * Function from: 12 l/min * rosette 60 x 60 mm * 1/2" connection * with anti-scale system * quick clearing * WRAS | **Product change as of 1st April 2024: max. flow 20l/min** | https://media.cdn.dornbracht.com/v/tNwHG822// | https://media.cdn.dornbracht.com/v/YBNHQGVO//
4099477208732 | 28765980-27 | Rain shower with wall fixing 300 x 240 mm - Brushed Light Gold | 2024-05-01 |  |  |  | Brushed Light Gold | SERIES SPECIFIC | Showers > Rain showers > Wall mounting | EC011383 | Symetrics | 2293 |  | 845 | 100 | 395 | 6.19 | 4.65 | 30 | * **450mm projection** * rain shower 300 x 240mm * PURE RAIN, max. flow rate 20 l/min (at 3 bar) * Function from: 12 l/min * rosette 60 x 60 mm * 1/2" connection * with anti-scale system * quick clearing * WRAS | **Product change as of 1st April 2024: max. flow 20l/min** | https://media.cdn.dornbracht.com/v/jRHpfI19// | https://media.cdn.dornbracht.com/v/YBNHQGVO//
4029011734649 | 28765980-47 | Rain shower with wall fixing 300 x 240 mm - Champagne (22kt Gold) | 2022-10-01 |  |  |  | Champagne (22kt Gold) | SERIES SPECIFIC | Showers > Rain showers > Wall mounting | EC011383 | Symetrics | 3362.9 |  | 845 | 100 | 395 | 6.19 | 4.65 | 30 | * **450mm projection** * rain shower 300 x 240mm * PURE RAIN, max. flow rate 20 l/min (at 3 bar) * Function from: 12 l/min * rosette 60 x 60 mm * 1/2" connection * with anti-scale system * quick clearing * WRAS | **Product change as of 1st April 2024: max. flow 20l/min** | https://media.cdn.dornbracht.com/v/HZRkXqIE// | https://media.cdn.dornbracht.com/v/YBNHQGVO//
4099477091969 | 28765980-46 | Rain shower with wall fixing 300 x 240 mm - Brushed Champagne (22kt Gold) | 2022-10-01 |  |  |  | Brushed Champagne (22kt Gold) | SERIES SPECIFIC | Showers > Rain showers > Wall mounting | EC011383 | Symetrics | 3362.9 |  | 845 | 100 | 395 | 6.19 | 4.65 | 30 | * **450mm projection** * rain shower 300 x 240mm * PURE RAIN, max. flow rate 20 l/min (at 3 bar) * Function from: 12 l/min * rosette 60 x 60 mm * 1/2" connection * with anti-scale system * quick clearing * WRAS | **Product change as of 1st April 2024: max. flow 20l/min** | https://media.cdn.dornbracht.com/v/rU1vJhzO// | https://media.cdn.dornbracht.com/v/YBNHQGVO//
4029011898846 | 28765980-28 | Rain shower with wall fixing 300 x 240 mm - Brushed Durabrass (23kt Gold) | 2020-04-01 |  |  |  | Brushed Durabrass (23kt Gold) | SERIES SPECIFIC | Showers > Rain showers > Wall mounting | EC011383 | Symetrics | 3210.1 |  | 845 | 100 | 395 | 6.19 | 4.65 | 20 | * **450mm projection** * rain shower 300 x 240mm * PURE RAIN, max. flow rate 20 l/min (at 3 bar) * Function from: 12 l/min * rosette 60 x 60 mm * 1/2" connection * with anti-scale system * quick clearing * WRAS | **Product change as of 1st April 2024: max. flow 20l/min** | https://media.cdn.dornbracht.com/v/eh1fNv0W// | https://media.cdn.dornbracht.com/v/YBNHQGVO//
4099477074184 | 28765980-19 | Rain shower with wall fixing 300 x 240 mm - Dark Chrome | 2022-09-01 |  |  |  | Dark Chrome | SERIES SPECIFIC | Showers > Rain showers > Wall mounting | EC011383 | Symetrics | 2293 |  | 845 | 100 | 395 | 6.19 | 4.65 | 20 | * **450mm projection** * rain shower 300 x 240mm * PURE RAIN, max. flow rate 20 l/min (at 3 bar) * Function from: 12 l/min * rosette 60 x 60 mm * 1/2" connection * with anti-scale system * quick clearing * WRAS | **Product change as of 1st April 2024: max. flow 20l/min** | https://media.cdn.dornbracht.com/v/CZRMw7EK// | https://media.cdn.dornbracht.com/v/YBNHQGVO//
4029011798511 | 28765980-99 | Rain shower with wall fixing 300 x 240 mm - Brushed Dark Platinum | 2019-03-01 |  |  |  | Brushed Dark Platinum | SERIES SPECIFIC | Showers > Rain showers > Wall mounting | EC011383 | Symetrics | 2751.5 |  | 845 | 100 | 395 | 6.19 | 4.65 | 20 | * **450mm projection** * rain shower 300 x 240mm * PURE RAIN, max. flow rate 20 l/min (at 3 bar) * Function from: 12 l/min * rosette 60 x 60 mm * 1/2" connection * with anti-scale system * quick clearing * WRAS | **Product change as of 1st April 2024: max. flow 20l/min** | https://media.cdn.dornbracht.com/v/7F10ZeU0// | https://media.cdn.dornbracht.com/v/YBNHQGVO//
4029011734632 | 28765980-33 | Rain shower with wall fixing 300 x 240 mm - Matte Black | 2017-06-01 |  |  |  | Matte Black | SERIES SPECIFIC | Showers > Rain showers > Wall mounting | EC011383 | Symetrics | 2063.7 |  | 845 | 100 | 395 | 6.19 | 4.65 | 30 | * **450mm projection** * rain shower 300 x 240mm * PURE RAIN, max. flow rate 20 l/min (at 3 bar) * Function from: 12 l/min * rosette 60 x 60 mm * 1/2" connection * with anti-scale system * quick clearing * WRAS | **Product change as of 1st April 2024: max. flow 20l/min** | https://media.cdn.dornbracht.com/v/9OK5TpvD// | https://media.cdn.dornbracht.com/v/YBNHQGVO//
4029011599279 | 41550979-85 | JUST RAIN Rain shower with wall fixing - Stainless Steel | 2024-02-05 |  |  |  | Stainless Steel | SERIES-VARIOUS | Showers > Rain showers > Wall mounting | EC011383 | Balance Modules (without RainSky) | 4126.5 |  | 480 | 130 | 680 | 12.8 | 12.8 | 10 | * rain shower 590 x 360mm * PURE RAIN, max. flow rate 33.8 l/min (at 3 bar) * 1/2" connection * pre-fitted stainless steel enclosure * with anti-scale system * # **technical data:** * minimum flow: 17 l/min * flow at 3bar flow pressure in conjunction with xTOOL: 24,5l/min * minimum flow pressure 2 bar * max. flow pressure 4 bar * weight 11kg * # **technical data:** * # **plumbing:** * for choosing the drainage, taking into consideration the discharge of all the products in the shower, the specific demand needs to be assessed. Recommendation: Floor drain (connected rating) = 1l/sec, drainage rate DN 50 |  | https://media.cdn.dornbracht.com/v/z8xSMPp0// | https://media.cdn.dornbracht.com/v/OisRkEqe//
4029011600425 | 41550979-86 | JUST RAIN Rain shower with wall fixing - Brushed Stainless Steel | 2024-02-05 |  |  |  | Brushed Stainless Steel | SERIES-VARIOUS | Showers > Rain showers > Wall mounting | EC011383 | Balance Modules (without RainSky) | 4126.5 |  | 480 | 130 | 680 | 12.8 | 12.8 | 10 | * rain shower 590 x 360mm * PURE RAIN, max. flow rate 33.8 l/min (at 3 bar) * 1/2" connection * pre-fitted stainless steel enclosure * with anti-scale system * # **technical data:** * minimum flow: 17 l/min * flow at 3bar flow pressure in conjunction with xTOOL: 24,5l/min * minimum flow pressure 2 bar * max. flow pressure 4 bar * weight 11kg * # **technical data:** * # **plumbing:** * for choosing the drainage, taking into consideration the discharge of all the products in the shower, the specific demand needs to be assessed. Recommendation: Floor drain (connected rating) = 1l/sec, drainage rate DN 50 |  | https://media.cdn.dornbracht.com/v/C108mYOa// | https://media.cdn.dornbracht.com/v/OisRkEqe//
4099477115641 | 28564977-00 | MADISON Rain shower with ceiling fixing FlowReduce 200 mm - Chrome | 2023-04-03 |  |  |  | Chrome | MADISON | Showers > Rain showers > Ceiling mounted | EC011383 | Madison | 930.1 |  | 215 | 140 | 200 | 0.36 | 0.36 | 60 | * rain shower Ø 200 mm * rain flow * max. flow 7 l/min * Function from: 6.5 l/min * distance between ceiling and lower edge of the shower 185mm * rosette Ø 55 mm * 1/2" connection * with anti-scale system * This product can help a building meet the requirements of Green Building Rating Systems, e.g. LEED®, BREEAM®, DGNB |  | https://media.cdn.dornbracht.com/v/BOgAJM43// | https://media.cdn.dornbracht.com/v/cDJZ6Hj3//
4099477115665 | 28564977-08 | MADISON Rain shower with ceiling fixing FlowReduce 200 mm - Platinum | 2023-04-03 |  |  |  | Platinum | MADISON | Showers > Rain showers > Ceiling mounted | EC011383 | Madison | 1488.1 |  | 215 | 140 | 200 | 0.36 | 0.36 | 40 | * rain shower Ø 200 mm * rain flow * max. flow 7 l/min * Function from: 6.5 l/min * distance between ceiling and lower edge of the shower 185mm * rosette Ø 55 mm * 1/2" connection * with anti-scale system * This product can help a building meet the requirements of Green Building Rating Systems, e.g. LEED®, BREEAM®, DGNB |  | https://media.cdn.dornbracht.com/v/xFYNBllr// | https://media.cdn.dornbracht.com/v/cDJZ6Hj3//
4099477115658 | 28564977-06 | MADISON Rain shower with ceiling fixing FlowReduce 200 mm - Brushed Platinum | 2023-04-03 |  |  |  | Brushed Platinum | MADISON | Showers > Rain showers > Ceiling mounted | EC011383 | Madison | 1488.1 |  | 215 | 140 | 200 | 0.36 | 0.36 | 60 | * rain shower Ø 200 mm * rain flow * max. flow 7 l/min * Function from: 6.5 l/min * distance between ceiling and lower edge of the shower 185mm * rosette Ø 55 mm * 1/2" connection * with anti-scale system * This product can help a building meet the requirements of Green Building Rating Systems, e.g. LEED®, BREEAM®, DGNB |  | https://media.cdn.dornbracht.com/v/EvfJOeMU// | https://media.cdn.dornbracht.com/v/cDJZ6Hj3//
4099477115672 | 28564977-09 | MADISON Rain shower with ceiling fixing FlowReduce 200 mm - Durabrass (23kt Gold) | 2023-04-03 |  |  |  | Durabrass (23kt Gold) | MADISON | Showers > Rain showers > Ceiling mounted | EC011383 | Madison | 1953.2 |  | 215 | 140 | 200 | 0.36 | 0.36 | 40 | * rain shower Ø 200 mm * rain flow * max. flow 7 l/min * Function from: 6.5 l/min * distance between ceiling and lower edge of the shower 185mm * rosette Ø 55 mm * 1/2" connection * with anti-scale system * This product can help a building meet the requirements of Green Building Rating Systems, e.g. LEED®, BREEAM®, DGNB |  | https://media.cdn.dornbracht.com/v/0xiSGObJ// | https://media.cdn.dornbracht.com/v/cDJZ6Hj3//
4099477115689 | 28564977-28 | MADISON Rain shower with ceiling fixing FlowReduce 200 mm - Brushed Durabrass (23kt Gold) | 2023-04-03 |  |  |  | Brushed Durabrass (23kt Gold) | MADISON | Showers > Rain showers > Ceiling mounted | EC011383 | Madison | 1953.2 |  | 215 | 140 | 200 | 0.36 | 0.36 | 60 | * rain shower Ø 200 mm * rain flow * max. flow 7 l/min * Function from: 6.5 l/min * distance between ceiling and lower edge of the shower 185mm * rosette Ø 55 mm * 1/2" connection * with anti-scale system * This product can help a building meet the requirements of Green Building Rating Systems, e.g. LEED®, BREEAM®, DGNB |  | https://media.cdn.dornbracht.com/v/sZC7nenB// | https://media.cdn.dornbracht.com/v/cDJZ6Hj3//
4099477115559 | 28564977-99 | MADISON Rain shower with ceiling fixing FlowReduce 200 mm - Brushed Dark Platinum | 2023-04-03 |  |  |  | Brushed Dark Platinum | MADISON | Showers > Rain showers > Ceiling mounted | EC011383 | Madison | 1674.2 |  | 215 | 140 | 200 | 0.36 | 0.36 | 20 | * rain shower Ø 200 mm * rain flow * max. flow 7 l/min * Function from: 6.5 l/min * distance between ceiling and lower edge of the shower 185mm * rosette Ø 55 mm * 1/2" connection * with anti-scale system * This product can help a building meet the requirements of Green Building Rating Systems, e.g. LEED®, BREEAM®, DGNB |  | https://media.cdn.dornbracht.com/v/UTKDkt5c// | https://media.cdn.dornbracht.com/v/cDJZ6Hj3//
4029011412943 | 28565977-00 | MADISON Rain shower with ceiling fixing 200 mm - Chrome | 2003-08-21 |  |  |  | Chrome | MADISON | Showers > Rain showers > Ceiling mounted | EC011383 | Traditional miscellaneous (977) | 930.1 |  | 215 | 140 | 200 | 2.05 | 1.78 | 10 | * rain shower Ø 200 mm * PURE RAIN, max. flow rate 14 l/min (at 3 bar) * Function from: 8 l/min * distance between ceiling and lower edge of the shower 185mm * rosette Ø 55 mm * 1/2" connection * with anti-scale system |  | https://media.cdn.dornbracht.com/v/YXlZ4dlI// | https://media.cdn.dornbracht.com/v/cDJZ6Hj3//
4029011412967 | 28565977-08 | MADISON Rain shower with ceiling fixing 200 mm - Platinum | 2003-08-21 |  |  |  | Platinum | MADISON | Showers > Rain showers > Ceiling mounted | EC011383 | Traditional miscellaneous (977) | 1488.2 |  | 215 | 140 | 200 | 2.05 | 1.78 | 40 | * rain shower Ø 200 mm * PURE RAIN, max. flow rate 14 l/min (at 3 bar) * Function from: 8 l/min * distance between ceiling and lower edge of the shower 185mm * rosette Ø 55 mm * 1/2" connection * with anti-scale system |  | https://media.cdn.dornbracht.com/v/YFu2hAKC// | https://media.cdn.dornbracht.com/v/cDJZ6Hj3//
4029011412950 | 28565977-06 | MADISON Rain shower with ceiling fixing 200 mm - Brushed Platinum | 2003-08-21 |  |  |  | Brushed Platinum | MADISON | Showers > Rain showers > Ceiling mounted | EC011383 | Traditional miscellaneous (977) | 1488.2 |  | 215 | 140 | 200 | 2.05 | 1.78 | 10 | * rain shower Ø 200 mm * PURE RAIN, max. flow rate 14 l/min (at 3 bar) * Function from: 8 l/min * distance between ceiling and lower edge of the shower 185mm * rosette Ø 55 mm * 1/2" connection * with anti-scale system |  | https://media.cdn.dornbracht.com/v/RD2F8cVY// | https://media.cdn.dornbracht.com/v/cDJZ6Hj3//
4029011412974 | 28565977-09 | MADISON Rain shower with ceiling fixing 200 mm - Durabrass (23kt Gold) | 2003-08-21 |  |  |  | Durabrass (23kt Gold) | MADISON | Showers > Rain showers > Ceiling mounted | EC011383 | Traditional miscellaneous (977) | 1953.2 |  | 215 | 140 | 200 | 2.05 | 1.78 | 40 | * rain shower Ø 200 mm * PURE RAIN, max. flow rate 14 l/min (at 3 bar) * Function from: 8 l/min * distance between ceiling and lower edge of the shower 185mm * rosette Ø 55 mm * 1/2" connection * with anti-scale system |  | https://media.cdn.dornbracht.com/v/h8P9iKYt// | https://media.cdn.dornbracht.com/v/cDJZ6Hj3//
4029011509896 | 28565977-28 | MADISON Rain shower with ceiling fixing 200 mm - Brushed Durabrass (23kt Gold) | 2020-04-01 |  |  |  | Brushed Durabrass (23kt Gold) | MADISON | Showers > Rain showers > Ceiling mounted | EC011383 | Traditional miscellaneous (977) | 1953.2 |  | 215 | 140 | 200 | 2.05 | 1.78 | 20 | * rain shower Ø 200 mm * PURE RAIN, max. flow rate 14 l/min (at 3 bar) * Function from: 8 l/min * distance between ceiling and lower edge of the shower 185mm * rosette Ø 55 mm * 1/2" connection * with anti-scale system |  | https://media.cdn.dornbracht.com/v/0iFM5Ste// | https://media.cdn.dornbracht.com/v/cDJZ6Hj3//
4029011802331 | 28565977-99 | MADISON Rain shower with ceiling fixing 200 mm - Brushed Dark Platinum | 2019-01-02 |  |  |  | Brushed Dark Platinum | MADISON | Showers > Rain showers > Ceiling mounted | EC011383 | Traditional miscellaneous (977) | 1674.1 |  | 215 | 140 | 200 | 2.05 | 1.78 | 20 | * rain shower Ø 200 mm * PURE RAIN, max. flow rate 14 l/min (at 3 bar) * Function from: 8 l/min * distance between ceiling and lower edge of the shower 185mm * rosette Ø 55 mm * 1/2" connection * with anti-scale system |  | https://media.cdn.dornbracht.com/v/sE5dx8P6// | https://media.cdn.dornbracht.com/v/cDJZ6Hj3//
4099477116020 | 28668970-00 | Rain shower with ceiling fixing FlowReduce 220 mm - Chrome | 2023-04-03 |  |  |  | Chrome | SERIES SPECIFIC | Showers > Rain showers > Ceiling mounted | EC011383 | Fittings miscellaneous (970) | 819.3 |  | 220 | 220 | 181 | 1.31 | 1.31 | 10 | * rain shower Ø 220 mm * PURE RAIN, max. flow rate 7 l/min (at 3 bar) * Function from: 6 l/min * rosette Ø 60 mm optional * 1/2" connection * with anti-scale system * quick clearing * This product can help a building meet the requirements of Green Building Rating Systems, e.g. LEED®, BREEAM®, DGNB |  | https://media.cdn.dornbracht.com/v/OfDXzKGr// | https://media.cdn.dornbracht.com/v/6lYxNSDv//
4099477116112 | 28668970-93 | Rain shower with ceiling fixing FlowReduce 220 mm - Brushed Chrome | 2023-04-03 |  |  |  | Brushed Chrome | SERIES SPECIFIC | Showers > Rain showers > Ceiling mounted | EC011383 | Fittings miscellaneous (970) | 1065 |  | 220 | 220 | 181 | 1.31 | 1.31 | 20 | * rain shower Ø 220 mm * PURE RAIN, max. flow rate 7 l/min (at 3 bar) * Function from: 6 l/min * rosette Ø 60 mm optional * 1/2" connection * with anti-scale system * quick clearing * This product can help a building meet the requirements of Green Building Rating Systems, e.g. LEED®, BREEAM®, DGNB |  | https://media.cdn.dornbracht.com/v/cxx1clCx// | https://media.cdn.dornbracht.com/v/6lYxNSDv//
4099477116044 | 28668970-08 | Rain shower with ceiling fixing FlowReduce 220 mm - Platinum | 2023-04-03 |  |  |  | Platinum | SERIES SPECIFIC | Showers > Rain showers > Ceiling mounted | EC011383 | Fittings miscellaneous (970) | 1310.9 |  | 220 | 220 | 181 | 1.31 | 1.31 | 40 | * rain shower Ø 220 mm * PURE RAIN, max. flow rate 7 l/min (at 3 bar) * Function from: 6 l/min * rosette Ø 60 mm optional * 1/2" connection * with anti-scale system * quick clearing * This product can help a building meet the requirements of Green Building Rating Systems, e.g. LEED®, BREEAM®, DGNB |  | https://media.cdn.dornbracht.com/v/RpZS6HO1// | https://media.cdn.dornbracht.com/v/6lYxNSDv//
4099477116037 | 28668970-06 | Rain shower with ceiling fixing FlowReduce 220 mm - Brushed Platinum | 2023-04-03 |  |  |  | Brushed Platinum | SERIES SPECIFIC | Showers > Rain showers > Ceiling mounted | EC011383 | Fittings miscellaneous (970) | 1310.9 |  | 220 | 220 | 181 | 1.31 | 1.31 | 10 | * rain shower Ø 220 mm * PURE RAIN, max. flow rate 7 l/min (at 3 bar) * Function from: 6 l/min * rosette Ø 60 mm optional * 1/2" connection * with anti-scale system * quick clearing * This product can help a building meet the requirements of Green Building Rating Systems, e.g. LEED®, BREEAM®, DGNB |  | https://media.cdn.dornbracht.com/v/AN2DX9Vk// | https://media.cdn.dornbracht.com/v/6lYxNSDv//
4099477253039 | 28668970-26 | Rain shower with ceiling fixing FlowReduce 220 mm - Light Gold | 2024-03-01 |  |  |  | Light Gold | SERIES SPECIFIC | Showers > Rain showers > Ceiling mounted | EC011383 | Fittings miscellaneous (970) | 1228.9 |  | 220 | 220 | 181 | 1.31 | 1.31 | 30 | * rain shower Ø 220 mm * PURE RAIN, max. flow rate 7 l/min (at 3 bar) * Function from: 6 l/min * rosette Ø 60 mm optional * 1/2" connection * with anti-scale system * quick clearing * This product can help a building meet the requirements of Green Building Rating Systems, e.g. LEED®, BREEAM®, DGNB |  | https://media.cdn.dornbracht.com/v/HGPdr77U// | https://media.cdn.dornbracht.com/v/6lYxNSDv//
4099477208619 | 28668970-27 | Rain shower with ceiling fixing FlowReduce 220 mm - Brushed Light Gold | 2023-10-01 |  |  |  | Brushed Light Gold | SERIES SPECIFIC | Showers > Rain showers > Ceiling mounted | EC011383 | Fittings miscellaneous (970) | 1228.9 |  | 220 | 220 | 181 | 1.31 | 1.31 | 30 | * rain shower Ø 220 mm * PURE RAIN, max. flow rate 7 l/min (at 3 bar) * Function from: 6 l/min * rosette Ø 60 mm optional * 1/2" connection * with anti-scale system * quick clearing * This product can help a building meet the requirements of Green Building Rating Systems, e.g. LEED®, BREEAM®, DGNB |  | https://media.cdn.dornbracht.com/v/dCDzv4rn// | https://media.cdn.dornbracht.com/v/6lYxNSDv//
4099477116105 | 28668970-47 | Rain shower with ceiling fixing FlowReduce 220 mm - Champagne (22kt Gold) | 2023-04-03 |  |  |  | Champagne (22kt Gold) | SERIES SPECIFIC | Showers > Rain showers > Ceiling mounted | EC011383 | Fittings miscellaneous (970) | 1802.5 |  | 220 | 220 | 181 | 1.31 | 1.31 | 30 | * rain shower Ø 220 mm * PURE RAIN, max. flow rate 7 l/min (at 3 bar) * Function from: 6 l/min * rosette Ø 60 mm optional * 1/2" connection * with anti-scale system * quick clearing * This product can help a building meet the requirements of Green Building Rating Systems, e.g. LEED®, BREEAM®, DGNB |  | https://media.cdn.dornbracht.com/v/HWp1j5FX// | https://media.cdn.dornbracht.com/v/6lYxNSDv//
4099477116099 | 28668970-46 | Rain shower with ceiling fixing FlowReduce 220 mm - Brushed Champagne (22kt Gold) | 2023-04-03 |  |  |  | Brushed Champagne (22kt Gold) | SERIES SPECIFIC | Showers > Rain showers > Ceiling mounted | EC011383 | Fittings miscellaneous (970) | 1802.5 |  | 220 | 220 | 181 | 1.31 | 1.31 | 30 | * rain shower Ø 220 mm * PURE RAIN, max. flow rate 7 l/min (at 3 bar) * Function from: 6 l/min * rosette Ø 60 mm optional * 1/2" connection * with anti-scale system * quick clearing * This product can help a building meet the requirements of Green Building Rating Systems, e.g. LEED®, BREEAM®, DGNB |  | https://media.cdn.dornbracht.com/v/QWAL1PXf// | https://media.cdn.dornbracht.com/v/6lYxNSDv//
4099477116075 | 28668970-28 | Rain shower with ceiling fixing FlowReduce 220 mm - Brushed Durabrass (23kt Gold) | 2023-04-03 |  |  |  | Brushed Durabrass (23kt Gold) | SERIES SPECIFIC | Showers > Rain showers > Ceiling mounted | EC011383 | Fittings miscellaneous (970) | 1720.5 |  | 220 | 220 | 181 | 1.31 | 1.31 | 20 | * rain shower Ø 220 mm * PURE RAIN, max. flow rate 7 l/min (at 3 bar) * Function from: 6 l/min * rosette Ø 60 mm optional * 1/2" connection * with anti-scale system * quick clearing * This product can help a building meet the requirements of Green Building Rating Systems, e.g. LEED®, BREEAM®, DGNB |  | https://media.cdn.dornbracht.com/v/B6WDIAa1// | https://media.cdn.dornbracht.com/v/6lYxNSDv//
4099477153230 | 28668970-42 | Rain shower with ceiling fixing FlowReduce 220 mm - Brushed Bronze | 2023-03-01 |  |  |  | Brushed Bronze | SERIES SPECIFIC | Showers > Rain showers > Ceiling mounted | EC011383 | Fittings miscellaneous (970) | 1310.9 |  | 220 | 220 | 181 | 1.31 | 1.31 | 30 | * rain shower Ø 220 mm * PURE RAIN, max. flow rate 7 l/min (at 3 bar) * Function from: 6 l/min * rosette Ø 60 mm optional * 1/2" connection * with anti-scale system * quick clearing * This product can help a building meet the requirements of Green Building Rating Systems, e.g. LEED®, BREEAM®, DGNB |  | https://media.cdn.dornbracht.com/v/0iVGdeZh// | https://media.cdn.dornbracht.com/v/6lYxNSDv//
4099477116068 | 28668970-19 | Rain shower with ceiling fixing FlowReduce 220 mm - Dark Chrome | 2023-04-03 |  |  |  | Dark Chrome | SERIES SPECIFIC | Showers > Rain showers > Ceiling mounted | EC011383 | Fittings miscellaneous (970) | 1228.9 |  | 220 | 220 | 181 | 1.31 | 1.31 | 20 | * rain shower Ø 220 mm * PURE RAIN, max. flow rate 7 l/min (at 3 bar) * Function from: 6 l/min * rosette Ø 60 mm optional * 1/2" connection * with anti-scale system * quick clearing * This product can help a building meet the requirements of Green Building Rating Systems, e.g. LEED®, BREEAM®, DGNB |  | https://media.cdn.dornbracht.com/v/0xSKuE2W// | https://media.cdn.dornbracht.com/v/6lYxNSDv//
4099477116129 | 28668970-99 | Rain shower with ceiling fixing FlowReduce 220 mm - Brushed Dark Platinum | 2023-04-03 |  |  |  | Brushed Dark Platinum | SERIES SPECIFIC | Showers > Rain showers > Ceiling mounted | EC011383 | Fittings miscellaneous (970) | 1474.7 |  | 220 | 220 | 181 | 1.31 | 1.31 | 20 | * rain shower Ø 220 mm * PURE RAIN, max. flow rate 7 l/min (at 3 bar) * Function from: 6 l/min * rosette Ø 60 mm optional * 1/2" connection * with anti-scale system * quick clearing * This product can help a building meet the requirements of Green Building Rating Systems, e.g. LEED®, BREEAM®, DGNB |  | https://media.cdn.dornbracht.com/v/PpwSOU06// | https://media.cdn.dornbracht.com/v/6lYxNSDv//
4099477116082 | 28668970-33 | Rain shower with ceiling fixing FlowReduce 220 mm - Matte Black | 2023-04-03 |  |  |  | Matte Black | SERIES SPECIFIC | Showers > Rain showers > Ceiling mounted | EC011383 | Fittings miscellaneous (970) | 1106 |  | 220 | 220 | 181 | 1.31 | 1.31 | 30 | * rain shower Ø 220 mm * PURE RAIN, max. flow rate 7 l/min (at 3 bar) * Function from: 6 l/min * rosette Ø 60 mm optional * 1/2" connection * with anti-scale system * quick clearing * This product can help a building meet the requirements of Green Building Rating Systems, e.g. LEED®, BREEAM®, DGNB |  | https://media.cdn.dornbracht.com/v/K8ftpBSS// | https://media.cdn.dornbracht.com/v/6lYxNSDv//
4029011739927 | 28669970-00 | Rain shower with ceiling fixing 220 mm - Chrome | 2017-06-01 |  |  |  | Chrome | SERIES SPECIFIC | Showers > Rain showers > Ceiling mounted | EC011383 | Fittings miscellaneous (970) | 819.3 |  | 220 | 220 | 181 | 2.67 | 1.9 | 10 | * rain shower Ø 220 mm * PURE RAIN, max. flow rate 14 l/min (at 3 bar) * Function from: 7 l/min * rosette Ø 60 mm optional * 1/2" connection * with anti-scale system * quick clearing * WRAS |  | https://media.cdn.dornbracht.com/v/MFJors2W// | https://media.cdn.dornbracht.com/v/6lYxNSDv//
4029011945045 | 28669970-93 | Rain shower with ceiling fixing 220 mm - Brushed Chrome | 2021-06-01 |  |  |  | Brushed Chrome | SERIES SPECIFIC | Showers > Rain showers > Ceiling mounted | EC011383 | Fittings miscellaneous (970) | 1065 |  | 220 | 220 | 181 | 2.67 | 1.9 | 20 | * rain shower Ø 220 mm * PURE RAIN, max. flow rate 14 l/min (at 3 bar) * Function from: 7 l/min * rosette Ø 60 mm optional * 1/2" connection * with anti-scale system * quick clearing * WRAS |  | https://media.cdn.dornbracht.com/v/umwTfL38// | https://media.cdn.dornbracht.com/v/6lYxNSDv//
4029011739941 | 28669970-08 | Rain shower with ceiling fixing 220 mm - Platinum | 2017-06-01 |  |  |  | Platinum | SERIES SPECIFIC | Showers > Rain showers > Ceiling mounted | EC011383 | Fittings miscellaneous (970) | 1311.2 |  | 220 | 220 | 181 | 2.67 | 1.9 | 40 | * rain shower Ø 220 mm * PURE RAIN, max. flow rate 14 l/min (at 3 bar) * Function from: 7 l/min * rosette Ø 60 mm optional * 1/2" connection * with anti-scale system * quick clearing * WRAS |  | https://media.cdn.dornbracht.com/v/3XEDnAUz// | https://media.cdn.dornbracht.com/v/6lYxNSDv//
4029011739934 | 28669970-06 | Rain shower with ceiling fixing 220 mm - Brushed Platinum | 2017-06-01 |  |  |  | Brushed Platinum | SERIES SPECIFIC | Showers > Rain showers > Ceiling mounted | EC011383 | Fittings miscellaneous (970) | 1311.2 |  | 220 | 220 | 181 | 2.67 | 1.9 | 10 | * rain shower Ø 220 mm * PURE RAIN, max. flow rate 14 l/min (at 3 bar) * Function from: 7 l/min * rosette Ø 60 mm optional * 1/2" connection * with anti-scale system * quick clearing * WRAS |  | https://media.cdn.dornbracht.com/v/2ymVxew9// | https://media.cdn.dornbracht.com/v/6lYxNSDv//
4099477208626 | 28669970-26 | Rain shower with ceiling fixing 220 mm - Light Gold | 2024-03-01 |  |  |  | Light Gold | SERIES SPECIFIC | Showers > Rain showers > Ceiling mounted | EC011383 | Fittings miscellaneous (970) | 1228.9 |  | 220 | 220 | 181 | 2.67 | 1.9 | 30 | * rain shower Ø 220 mm * PURE RAIN, max. flow rate 14 l/min (at 3 bar) * Function from: 7 l/min * rosette Ø 60 mm optional * 1/2" connection * with anti-scale system * quick clearing * WRAS |  | https://media.cdn.dornbracht.com/v/BlY6yh1i// | https://media.cdn.dornbracht.com/v/6lYxNSDv//
4099477208633 | 28669970-27 | Rain shower with ceiling fixing 220 mm - Brushed Light Gold | 2023-10-01 |  |  |  | Brushed Light Gold | SERIES SPECIFIC | Showers > Rain showers > Ceiling mounted | EC011383 | Fittings miscellaneous (970) | 1228.9 |  | 220 | 220 | 181 | 2.67 | 1.9 | 30 | * rain shower Ø 220 mm * PURE RAIN, max. flow rate 14 l/min (at 3 bar) * Function from: 7 l/min * rosette Ø 60 mm optional * 1/2" connection * with anti-scale system * quick clearing * WRAS |  | https://media.cdn.dornbracht.com/v/P6uODiwn// | https://media.cdn.dornbracht.com/v/6lYxNSDv//
4099477032894 | 28669970-47 | Rain shower with ceiling fixing 220 mm - Champagne (22kt Gold) | 2022-05-01 |  |  |  | Champagne (22kt Gold) | SERIES SPECIFIC | Showers > Rain showers > Ceiling mounted | EC011383 | Fittings miscellaneous (970) | 1802.5 |  | 220 | 220 | 181 | 2.67 | 1.9 | 30 | * rain shower Ø 220 mm * PURE RAIN, max. flow rate 14 l/min (at 3 bar) * Function from: 7 l/min * rosette Ø 60 mm optional * 1/2" connection * with anti-scale system * quick clearing * WRAS |  | https://media.cdn.dornbracht.com/v/jp23ojGj// | https://media.cdn.dornbracht.com/v/6lYxNSDv//
4099477032870 | 28669970-46 | Rain shower with ceiling fixing 220 mm - Brushed Champagne (22kt Gold) | 2022-05-01 |  |  |  | Brushed Champagne (22kt Gold) | SERIES SPECIFIC | Showers > Rain showers > Ceiling mounted | EC011383 | Fittings miscellaneous (970) | 1802.5 |  | 220 | 220 | 181 | 2.67 | 1.9 | 30 | * rain shower Ø 220 mm * PURE RAIN, max. flow rate 14 l/min (at 3 bar) * Function from: 7 l/min * rosette Ø 60 mm optional * 1/2" connection * with anti-scale system * quick clearing * WRAS |  | https://media.cdn.dornbracht.com/v/qApve3t7// | https://media.cdn.dornbracht.com/v/6lYxNSDv//
4029011898730 | 28669970-28 | Rain shower with ceiling fixing 220 mm - Brushed Durabrass (23kt Gold) | 2020-04-01 |  |  |  | Brushed Durabrass (23kt Gold) | SERIES SPECIFIC | Showers > Rain showers > Ceiling mounted | EC011383 | Fittings miscellaneous (970) | 1720.5 |  | 220 | 220 | 181 | 2.67 | 1.9 | 20 | * rain shower Ø 220 mm * PURE RAIN, max. flow rate 14 l/min (at 3 bar) * Function from: 7 l/min * rosette Ø 60 mm optional * 1/2" connection * with anti-scale system * quick clearing * WRAS |  | https://media.cdn.dornbracht.com/v/jjxilpKj// | https://media.cdn.dornbracht.com/v/6lYxNSDv//
4099477109466 | 28669970-42 | Rain shower with ceiling fixing 220 mm - Brushed Bronze | 2023-03-01 |  |  |  | Brushed Bronze | SERIES SPECIFIC | Showers > Rain showers > Ceiling mounted | EC011383 | Fittings miscellaneous (970) | 1310.9 |  | 220 | 220 | 181 | 2.67 | 1.9 | 30 | * rain shower Ø 220 mm * PURE RAIN, max. flow rate 14 l/min (at 3 bar) * Function from: 7 l/min * rosette Ø 60 mm optional * 1/2" connection * with anti-scale system * quick clearing * WRAS |  | https://media.cdn.dornbracht.com/v/cwx0D2CV// | https://media.cdn.dornbracht.com/v/6lYxNSDv//
4029011997488 | 28669970-19 | Rain shower with ceiling fixing 220 mm - Dark Chrome | 2022-05-01 |  |  |  | Dark Chrome | SERIES SPECIFIC | Showers > Rain showers > Ceiling mounted | EC011383 | Fittings miscellaneous (970) | 1228.9 |  | 220 | 220 | 181 | 2.67 | 1.9 | 20 | * rain shower Ø 220 mm * PURE RAIN, max. flow rate 14 l/min (at 3 bar) * Function from: 7 l/min * rosette Ø 60 mm optional * 1/2" connection * with anti-scale system * quick clearing * WRAS |  | https://media.cdn.dornbracht.com/v/4HKOHNaA// | https://media.cdn.dornbracht.com/v/6lYxNSDv//
4029011745539 | 28669970-99 | Rain shower with ceiling fixing 220 mm - Brushed Dark Platinum | 2017-09-01 |  |  |  | Brushed Dark Platinum | SERIES SPECIFIC | Showers > Rain showers > Ceiling mounted | EC011383 | Fittings miscellaneous (970) | 1474.8 |  | 220 | 220 | 181 | 2.67 | 1.9 | 20 | * rain shower Ø 220 mm * PURE RAIN, max. flow rate 14 l/min (at 3 bar) * Function from: 7 l/min * rosette Ø 60 mm optional * 1/2" connection * with anti-scale system * quick clearing * WRAS |  | https://media.cdn.dornbracht.com/v/pdjPGrYM// | https://media.cdn.dornbracht.com/v/6lYxNSDv//
4029011739958 | 28669970-33 | Rain shower with ceiling fixing 220 mm - Matte Black | 2017-06-01 |  |  |  | Matte Black | SERIES SPECIFIC | Showers > Rain showers > Ceiling mounted | EC011383 | Fittings miscellaneous (970) | 1106.4 |  | 220 | 220 | 181 | 2.67 | 1.9 | 10 | * rain shower Ø 220 mm * PURE RAIN, max. flow rate 14 l/min (at 3 bar) * Function from: 7 l/min * rosette Ø 60 mm optional * 1/2" connection * with anti-scale system * quick clearing * WRAS |  | https://media.cdn.dornbracht.com/v/alEQx9IE// | https://media.cdn.dornbracht.com/v/6lYxNSDv//
4099477116334 | 28688970-00 | Rain shower with ceiling fixing FlowReduce 300 mm - Chrome | 2023-04-03 |  |  |  | Chrome | SERIES SPECIFIC | Showers > Rain showers > Ceiling mounted | EC011383 | Fittings miscellaneous (970) | 965.9 |  | 300 | 300 | 181 | 1.19 | 1.19 | 10 | * rain shower Ø 300 mm * PURE RAIN, max. flow rate 9 l/min (at 3 bar) * Function from: 7 l/min * rosette Ø 60 mm optional * 1/2" connection * with anti-scale system * quick clearing * This product can help a building meet the requirements of Green Building Rating Systems, e.g. LEED®, BREEAM®, DGNB |  | https://media.cdn.dornbracht.com/v/goXLxDfW// | https://media.cdn.dornbracht.com/v/Gp9Y4wB6//
4099477116426 | 28688970-93 | Rain shower with ceiling fixing FlowReduce 300 mm - Brushed Chrome | 2023-04-03 |  |  |  | Brushed Chrome | SERIES SPECIFIC | Showers > Rain showers > Ceiling mounted | EC011383 | Fittings miscellaneous (970) | 1255.7 |  | 300 | 300 | 181 | 1.19 | 1.19 | 20 | * rain shower Ø 300 mm * PURE RAIN, max. flow rate 9 l/min (at 3 bar) * Function from: 7 l/min * rosette Ø 60 mm optional * 1/2" connection * with anti-scale system * quick clearing * This product can help a building meet the requirements of Green Building Rating Systems, e.g. LEED®, BREEAM®, DGNB |  | https://media.cdn.dornbracht.com/v/CMDjf2Jm// | https://media.cdn.dornbracht.com/v/Gp9Y4wB6//
4099477116358 | 28688970-08 | Rain shower with ceiling fixing FlowReduce 300 mm - Platinum | 2023-04-03 |  |  |  | Platinum | SERIES SPECIFIC | Showers > Rain showers > Ceiling mounted | EC011383 | Fittings miscellaneous (970) | 1545.4 |  | 300 | 300 | 181 | 1.19 | 1.19 | 40 | * rain shower Ø 300 mm * PURE RAIN, max. flow rate 9 l/min (at 3 bar) * Function from: 7 l/min * rosette Ø 60 mm optional * 1/2" connection * with anti-scale system * quick clearing * This product can help a building meet the requirements of Green Building Rating Systems, e.g. LEED®, BREEAM®, DGNB |  | https://media.cdn.dornbracht.com/v/nviHDIYD// | https://media.cdn.dornbracht.com/v/Gp9Y4wB6//
4099477116341 | 28688970-06 | Rain shower with ceiling fixing FlowReduce 300 mm - Brushed Platinum | 2023-04-03 |  |  |  | Brushed Platinum | SERIES SPECIFIC | Showers > Rain showers > Ceiling mounted | EC011383 | Fittings miscellaneous (970) | 1545.4 |  | 300 | 300 | 181 | 1.19 | 1.19 | 10 | * rain shower Ø 300 mm * PURE RAIN, max. flow rate 9 l/min (at 3 bar) * Function from: 7 l/min * rosette Ø 60 mm optional * 1/2" connection * with anti-scale system * quick clearing * This product can help a building meet the requirements of Green Building Rating Systems, e.g. LEED®, BREEAM®, DGNB |  | https://media.cdn.dornbracht.com/v/FyemxbJk// | https://media.cdn.dornbracht.com/v/Gp9Y4wB6//
4099477250618 | 28688970-26 | Rain shower with ceiling fixing FlowReduce 300 mm - Light Gold | 2024-03-01 |  |  |  | Light Gold | SERIES SPECIFIC | Showers > Rain showers > Ceiling mounted | EC011383 | Fittings miscellaneous (970) | 1448.9 |  | 300 | 300 | 181 | 1.19 | 1.19 | 30 | * rain shower Ø 300 mm * PURE RAIN, max. flow rate 9 l/min (at 3 bar) * Function from: 7 l/min * rosette Ø 60 mm optional * 1/2" connection * with anti-scale system * quick clearing * This product can help a building meet the requirements of Green Building Rating Systems, e.g. LEED®, BREEAM®, DGNB |  | https://media.cdn.dornbracht.com/v/xHobQA51// | https://media.cdn.dornbracht.com/v/Gp9Y4wB6//
4099477250625 | 28688970-27 | Rain shower with ceiling fixing FlowReduce 300 mm - Brushed Light Gold | 2023-10-01 |  |  |  | Brushed Light Gold | SERIES SPECIFIC | Showers > Rain showers > Ceiling mounted | EC011383 | Fittings miscellaneous (970) | 1448.9 |  | 300 | 300 | 181 | 1.19 | 1.19 | 30 | * rain shower Ø 300 mm * PURE RAIN, max. flow rate 9 l/min (at 3 bar) * Function from: 7 l/min * rosette Ø 60 mm optional * 1/2" connection * with anti-scale system * quick clearing * This product can help a building meet the requirements of Green Building Rating Systems, e.g. LEED®, BREEAM®, DGNB |  | https://media.cdn.dornbracht.com/v/tJvdV5In// | https://media.cdn.dornbracht.com/v/Gp9Y4wB6//
4099477116419 | 28688970-47 | Rain shower with ceiling fixing FlowReduce 300 mm - Champagne (22kt Gold) | 2023-04-03 |  |  |  | Champagne (22kt Gold) | SERIES SPECIFIC | Showers > Rain showers > Ceiling mounted | EC011383 | Fittings miscellaneous (970) | 2125 |  | 300 | 300 | 181 | 1.19 | 1.19 | 30 | * rain shower Ø 300 mm * PURE RAIN, max. flow rate 9 l/min (at 3 bar) * Function from: 7 l/min * rosette Ø 60 mm optional * 1/2" connection * with anti-scale system * quick clearing * This product can help a building meet the requirements of Green Building Rating Systems, e.g. LEED®, BREEAM®, DGNB |  | https://media.cdn.dornbracht.com/v/KH1kK3nr// | https://media.cdn.dornbracht.com/v/Gp9Y4wB6//
4099477116402 | 28688970-46 | Rain shower with ceiling fixing FlowReduce 300 mm - Brushed Champagne (22kt Gold) | 2023-04-03 |  |  |  | Brushed Champagne (22kt Gold) | SERIES SPECIFIC | Showers > Rain showers > Ceiling mounted | EC011383 | Fittings miscellaneous (970) | 2125 |  | 300 | 300 | 181 | 1.19 | 1.19 | 30 | * rain shower Ø 300 mm * PURE RAIN, max. flow rate 9 l/min (at 3 bar) * Function from: 7 l/min * rosette Ø 60 mm optional * 1/2" connection * with anti-scale system * quick clearing * This product can help a building meet the requirements of Green Building Rating Systems, e.g. LEED®, BREEAM®, DGNB |  | https://media.cdn.dornbracht.com/v/H8FLaW8E// | https://media.cdn.dornbracht.com/v/Gp9Y4wB6//
4099477116389 | 28688970-28 | Rain shower with ceiling fixing FlowReduce 300 mm - Brushed Durabrass (23kt Gold) | 2023-04-03 |  |  |  | Brushed Durabrass (23kt Gold) | SERIES SPECIFIC | Showers > Rain showers > Ceiling mounted | EC011383 | Fittings miscellaneous (970) | 2028.4 |  | 300 | 300 | 181 | 1.19 | 1.19 | 20 | * rain shower Ø 300 mm * PURE RAIN, max. flow rate 9 l/min (at 3 bar) * Function from: 7 l/min * rosette Ø 60 mm optional * 1/2" connection * with anti-scale system * quick clearing * This product can help a building meet the requirements of Green Building Rating Systems, e.g. LEED®, BREEAM®, DGNB |  | https://media.cdn.dornbracht.com/v/Rs7RObtC// | https://media.cdn.dornbracht.com/v/Gp9Y4wB6//
4099477153254 | 28688970-42 | Rain shower with ceiling fixing FlowReduce 300 mm - Brushed Bronze | 2023-03-01 |  |  |  | Brushed Bronze | SERIES SPECIFIC | Showers > Rain showers > Ceiling mounted | EC011383 | Fittings miscellaneous (970) | 1545.4 |  | 300 | 300 | 181 | 1.19 | 1.19 | 30 | * rain shower Ø 300 mm * PURE RAIN, max. flow rate 9 l/min (at 3 bar) * Function from: 7 l/min * rosette Ø 60 mm optional * 1/2" connection * with anti-scale system * quick clearing * This product can help a building meet the requirements of Green Building Rating Systems, e.g. LEED®, BREEAM®, DGNB |  | https://media.cdn.dornbracht.com/v/V8aY5kCC// | https://media.cdn.dornbracht.com/v/Gp9Y4wB6//
4099477116372 | 28688970-19 | Rain shower with ceiling fixing FlowReduce 300 mm - Dark Chrome | 2023-04-03 |  |  |  | Dark Chrome | SERIES SPECIFIC | Showers > Rain showers > Ceiling mounted | EC011383 | Fittings miscellaneous (970) | 1448.9 |  | 300 | 300 | 181 | 1.19 | 1.19 | 20 | * rain shower Ø 300 mm * PURE RAIN, max. flow rate 9 l/min (at 3 bar) * Function from: 7 l/min * rosette Ø 60 mm optional * 1/2" connection * with anti-scale system * quick clearing * This product can help a building meet the requirements of Green Building Rating Systems, e.g. LEED®, BREEAM®, DGNB |  | https://media.cdn.dornbracht.com/v/18Tngaji// | https://media.cdn.dornbracht.com/v/Gp9Y4wB6//
4099477116433 | 28688970-99 | Rain shower with ceiling fixing FlowReduce 300 mm - Brushed Dark Platinum | 2023-04-03 |  |  |  | Brushed Dark Platinum | SERIES SPECIFIC | Showers > Rain showers > Ceiling mounted | EC011383 | Fittings miscellaneous (970) | 1738.6 |  | 300 | 300 | 181 | 1.19 | 1.19 | 20 | * rain shower Ø 300 mm * PURE RAIN, max. flow rate 9 l/min (at 3 bar) * Function from: 7 l/min * rosette Ø 60 mm optional * 1/2" connection * with anti-scale system * quick clearing * This product can help a building meet the requirements of Green Building Rating Systems, e.g. LEED®, BREEAM®, DGNB |  | https://media.cdn.dornbracht.com/v/B3SAQRBv// | https://media.cdn.dornbracht.com/v/Gp9Y4wB6//
4099477116396 | 28688970-33 | Rain shower with ceiling fixing FlowReduce 300 mm - Matte Black | 2023-04-03 |  |  |  | Matte Black | SERIES SPECIFIC | Showers > Rain showers > Ceiling mounted | EC011383 | Fittings miscellaneous (970) | 1304 |  | 300 | 300 | 181 | 1.19 | 1.19 | 30 | * rain shower Ø 300 mm * PURE RAIN, max. flow rate 9 l/min (at 3 bar) * Function from: 7 l/min * rosette Ø 60 mm optional * 1/2" connection * with anti-scale system * quick clearing * This product can help a building meet the requirements of Green Building Rating Systems, e.g. LEED®, BREEAM®, DGNB |  | https://media.cdn.dornbracht.com/v/YZnGpdcN// | https://media.cdn.dornbracht.com/v/Gp9Y4wB6//
4029011739453 | 28689970-00 | Rain shower with ceiling fixing 300 mm - Chrome | 2017-06-01 |  |  |  | Chrome | SERIES SPECIFIC | Showers > Rain showers > Ceiling mounted | EC011383 | Fittings miscellaneous (970) | 965.9 |  | 300 | 300 | 181 | 3.64 | 3.09 | 10 | * rain shower Ø 300 mm * PURE RAIN, max. flow rate 14 l/min (at 3 bar) * Function from: 10 l/min * rosette Ø 60 mm optional * 1/2" connection * with anti-scale system * quick clearing * WRAS |  | https://media.cdn.dornbracht.com/v/ASFpjqXB// | https://media.cdn.dornbracht.com/v/Gp9Y4wB6//
4029011945106 | 28689970-93 | Rain shower with ceiling fixing 300 mm - Brushed Chrome | 2021-06-01 |  |  |  | Brushed Chrome | SERIES SPECIFIC | Showers > Rain showers > Ceiling mounted | EC011383 | Fittings miscellaneous (970) | 1255.7 |  | 300 | 300 | 181 | 3.64 | 3.09 | 20 | * rain shower Ø 300 mm * PURE RAIN, max. flow rate 14 l/min (at 3 bar) * Function from: 10 l/min * rosette Ø 60 mm optional * 1/2" connection * with anti-scale system * quick clearing * WRAS |  | https://media.cdn.dornbracht.com/v/Yar5cp0V// | https://media.cdn.dornbracht.com/v/Gp9Y4wB6//
4029011739477 | 28689970-08 | Rain shower with ceiling fixing 300 mm - Platinum | 2017-06-01 |  |  |  | Platinum | SERIES SPECIFIC | Showers > Rain showers > Ceiling mounted | EC011383 | Fittings miscellaneous (970) | 1544.9 |  | 300 | 300 | 181 | 3.64 | 3.09 | 40 | * rain shower Ø 300 mm * PURE RAIN, max. flow rate 14 l/min (at 3 bar) * Function from: 10 l/min * rosette Ø 60 mm optional * 1/2" connection * with anti-scale system * quick clearing * WRAS |  | https://media.cdn.dornbracht.com/v/y1RnvGPW// | https://media.cdn.dornbracht.com/v/Gp9Y4wB6//
4029011739460 | 28689970-06 | Rain shower with ceiling fixing 300 mm - Brushed Platinum | 2017-06-01 |  |  |  | Brushed Platinum | SERIES SPECIFIC | Showers > Rain showers > Ceiling mounted | EC011383 | Fittings miscellaneous (970) | 1544.9 |  | 300 | 300 | 181 | 3.64 | 3.09 | 10 | * rain shower Ø 300 mm * PURE RAIN, max. flow rate 14 l/min (at 3 bar) * Function from: 10 l/min * rosette Ø 60 mm optional * 1/2" connection * with anti-scale system * quick clearing * WRAS |  | https://media.cdn.dornbracht.com/v/boTjJnBI// | https://media.cdn.dornbracht.com/v/Gp9Y4wB6//
4099477250632 | 28689970-26 | Rain shower with ceiling fixing 300 mm - Light Gold | 2024-03-01 |  |  |  | Light Gold | SERIES SPECIFIC | Showers > Rain showers > Ceiling mounted | EC011383 | Fittings miscellaneous (970) | 1448.9 |  | 300 | 300 | 181 | 3.64 | 3.09 | 30 | * rain shower Ø 300 mm * PURE RAIN, max. flow rate 14 l/min (at 3 bar) * Function from: 10 l/min * rosette Ø 60 mm optional * 1/2" connection * with anti-scale system * quick clearing * WRAS |  | https://media.cdn.dornbracht.com/v/2feM9bDu// | https://media.cdn.dornbracht.com/v/Gp9Y4wB6//
4099477250649 | 28689970-27 | Rain shower with ceiling fixing 300 mm - Brushed Light Gold | 2023-10-01 |  |  |  | Brushed Light Gold | SERIES SPECIFIC | Showers > Rain showers > Ceiling mounted | EC011383 | Fittings miscellaneous (970) | 1448.9 |  | 300 | 300 | 181 | 3.64 | 3.09 | 30 | * rain shower Ø 300 mm * PURE RAIN, max. flow rate 14 l/min (at 3 bar) * Function from: 10 l/min * rosette Ø 60 mm optional * 1/2" connection * with anti-scale system * quick clearing * WRAS |  | https://media.cdn.dornbracht.com/v/vSBEN6Qp// | https://media.cdn.dornbracht.com/v/Gp9Y4wB6//
4099477032825 | 28689970-47 | Rain shower with ceiling fixing 300 mm - Champagne (22kt Gold) | 2022-05-01 |  |  |  | Champagne (22kt Gold) | SERIES SPECIFIC | Showers > Rain showers > Ceiling mounted | EC011383 | Fittings miscellaneous (970) | 2125 |  | 300 | 300 | 181 | 3.64 | 3.09 | 30 | * rain shower Ø 300 mm * PURE RAIN, max. flow rate 14 l/min (at 3 bar) * Function from: 10 l/min * rosette Ø 60 mm optional * 1/2" connection * with anti-scale system * quick clearing * WRAS |  | https://media.cdn.dornbracht.com/v/Qq4uiyj2// | https://media.cdn.dornbracht.com/v/Gp9Y4wB6//
4099477032955 | 28689970-46 | Rain shower with ceiling fixing 300 mm - Brushed Champagne (22kt Gold) | 2022-05-01 |  |  |  | Brushed Champagne (22kt Gold) | SERIES SPECIFIC | Showers > Rain showers > Ceiling mounted | EC011383 | Fittings miscellaneous (970) | 2125 |  | 300 | 300 | 181 | 3.64 | 3.09 | 30 | * rain shower Ø 300 mm * PURE RAIN, max. flow rate 14 l/min (at 3 bar) * Function from: 10 l/min * rosette Ø 60 mm optional * 1/2" connection * with anti-scale system * quick clearing * WRAS |  | https://media.cdn.dornbracht.com/v/8xswOxVb// | https://media.cdn.dornbracht.com/v/Gp9Y4wB6//
4029011898792 | 28689970-28 | Rain shower with ceiling fixing 300 mm - Brushed Durabrass (23kt Gold) | 2020-04-01 |  |  |  | Brushed Durabrass (23kt Gold) | SERIES SPECIFIC | Showers > Rain showers > Ceiling mounted | EC011383 | Fittings miscellaneous (970) | 2028.4 |  | 300 | 300 | 181 | 3.64 | 3.09 | 20 | * rain shower Ø 300 mm * PURE RAIN, max. flow rate 14 l/min (at 3 bar) * Function from: 10 l/min * rosette Ø 60 mm optional * 1/2" connection * with anti-scale system * quick clearing * WRAS |  | https://media.cdn.dornbracht.com/v/qf4OAhhM// | https://media.cdn.dornbracht.com/v/Gp9Y4wB6//
4099477109527 | 28689970-42 | Rain shower with ceiling fixing 300 mm - Brushed Bronze | 2023-03-01 |  |  |  | Brushed Bronze | SERIES SPECIFIC | Showers > Rain showers > Ceiling mounted | EC011383 | Fittings miscellaneous (970) | 1545.4 |  | 300 | 300 | 181 | 3.64 | 3.09 | 30 | * rain shower Ø 300 mm * PURE RAIN, max. flow rate 14 l/min (at 3 bar) * Function from: 10 l/min * rosette Ø 60 mm optional * 1/2" connection * with anti-scale system * quick clearing * WRAS |  | https://media.cdn.dornbracht.com/v/5JXWn8we// | https://media.cdn.dornbracht.com/v/Gp9Y4wB6//
4029011997570 | 28689970-19 | Rain shower with ceiling fixing 300 mm - Dark Chrome | 2022-05-01 |  |  |  | Dark Chrome | SERIES SPECIFIC | Showers > Rain showers > Ceiling mounted | EC011383 | Fittings miscellaneous (970) | 1448.9 |  | 300 | 300 | 181 | 3.64 | 3.09 | 20 | * rain shower Ø 300 mm * PURE RAIN, max. flow rate 14 l/min (at 3 bar) * Function from: 10 l/min * rosette Ø 60 mm optional * 1/2" connection * with anti-scale system * quick clearing * WRAS |  | https://media.cdn.dornbracht.com/v/Gzqw2Zr5// | https://media.cdn.dornbracht.com/v/Gp9Y4wB6//
4029011745492 | 28689970-99 | Rain shower with ceiling fixing 300 mm - Brushed Dark Platinum | 2017-09-01 |  |  |  | Brushed Dark Platinum | SERIES SPECIFIC | Showers > Rain showers > Ceiling mounted | EC011383 | Fittings miscellaneous (970) | 1738.5 |  | 300 | 300 | 181 | 3.64 | 3.09 | 20 | * rain shower Ø 300 mm * PURE RAIN, max. flow rate 14 l/min (at 3 bar) * Function from: 10 l/min * rosette Ø 60 mm optional * 1/2" connection * with anti-scale system * quick clearing * WRAS |  | https://media.cdn.dornbracht.com/v/hg8lZusQ// | https://media.cdn.dornbracht.com/v/Gp9Y4wB6//
4029011739484 | 28689970-33 | Rain shower with ceiling fixing 300 mm - Matte Black | 2017-06-01 |  |  |  | Matte Black | SERIES SPECIFIC | Showers > Rain showers > Ceiling mounted | EC011383 | Fittings miscellaneous (970) | 1303.7 |  | 300 | 300 | 181 | 3.64 | 3.09 | 10 | * rain shower Ø 300 mm * PURE RAIN, max. flow rate 14 l/min (at 3 bar) * Function from: 10 l/min * rosette Ø 60 mm optional * 1/2" connection * with anti-scale system * quick clearing * WRAS |  | https://media.cdn.dornbracht.com/v/iLfkZBXe// | https://media.cdn.dornbracht.com/v/Gp9Y4wB6//
4099477116440 | 28698970-00 | Rain shower with ceiling fixing FlowReduce 400 mm - Chrome | 2023-04-03 |  |  |  | Chrome | SERIES SPECIFIC | Showers > Rain showers > Ceiling mounted | EC011383 | Fittings miscellaneous (970) | 1778.2 |  | 400 | 400 | 181 | 1.19 | 1.19 | 10 | * rain shower Ø 400 mm * rain flow * max. flow 12 l/min * Function from: 12 l/min * rosette Ø 60 mm optional * 1/2" connection * with anti-scale system * quick clearing * This product can help a building meet the requirements of Green Building Rating Systems, e.g. LEED®, BREEAM®, DGNB |  | https://media.cdn.dornbracht.com/v/HbBL0eLG// | https://media.cdn.dornbracht.com/v/6fOxOWEj//
4099477116532 | 28698970-93 | Rain shower with ceiling fixing FlowReduce 400 mm - Brushed Chrome | 2023-04-03 |  |  |  | Brushed Chrome | SERIES SPECIFIC | Showers > Rain showers > Ceiling mounted | EC011383 | Fittings miscellaneous (970) | 2311.6 |  | 400 | 400 | 181 | 1.19 | 1.19 | 20 | * rain shower Ø 400 mm * rain flow * max. flow 12 l/min * Function from: 12 l/min * rosette Ø 60 mm optional * 1/2" connection * with anti-scale system * quick clearing * This product can help a building meet the requirements of Green Building Rating Systems, e.g. LEED®, BREEAM®, DGNB |  | https://media.cdn.dornbracht.com/v/hqC6AEes// | https://media.cdn.dornbracht.com/v/6fOxOWEj//
4099477116464 | 28698970-08 | Rain shower with ceiling fixing FlowReduce 400 mm - Platinum | 2023-04-03 |  |  |  | Platinum | SERIES SPECIFIC | Showers > Rain showers > Ceiling mounted | EC011383 | Fittings miscellaneous (970) | 2845.1 |  | 400 | 400 | 181 | 1.19 | 1.19 | 40 | * rain shower Ø 400 mm * rain flow * max. flow 12 l/min * Function from: 12 l/min * rosette Ø 60 mm optional * 1/2" connection * with anti-scale system * quick clearing * This product can help a building meet the requirements of Green Building Rating Systems, e.g. LEED®, BREEAM®, DGNB |  | https://media.cdn.dornbracht.com/v/moWiFjbt// | https://media.cdn.dornbracht.com/v/6fOxOWEj//
4099477116303 | 28698970-06 | Rain shower with ceiling fixing FlowReduce 400 mm - Brushed Platinum | 2023-04-03 |  |  |  | Brushed Platinum | SERIES SPECIFIC | Showers > Rain showers > Ceiling mounted | EC011383 | Fittings miscellaneous (970) | 2845.1 |  | 400 | 400 | 181 | 1.19 | 1.19 | 10 | * rain shower Ø 400 mm * rain flow * max. flow 12 l/min * Function from: 12 l/min * rosette Ø 60 mm optional * 1/2" connection * with anti-scale system * quick clearing * This product can help a building meet the requirements of Green Building Rating Systems, e.g. LEED®, BREEAM®, DGNB |  | https://media.cdn.dornbracht.com/v/TcWF04P9// | https://media.cdn.dornbracht.com/v/6fOxOWEj//
4099477253060 | 28698970-26 | Rain shower with ceiling fixing FlowReduce 400 mm - Light Gold | 2024-03-01 |  |  |  | Light Gold | SERIES SPECIFIC | Showers > Rain showers > Ceiling mounted | EC011383 | Fittings miscellaneous (970) | 2667.3 |  | 400 | 400 | 181 | 1.19 | 1.19 | 30 | * rain shower Ø 400 mm * rain flow * max. flow 12 l/min * Function from: 12 l/min * rosette Ø 60 mm optional * 1/2" connection * with anti-scale system * quick clearing * This product can help a building meet the requirements of Green Building Rating Systems, e.g. LEED®, BREEAM®, DGNB |  | https://media.cdn.dornbracht.com/v/PhPCUm5P// | https://media.cdn.dornbracht.com/v/6fOxOWEj//
4099477253077 | 28698970-27 | Rain shower with ceiling fixing FlowReduce 400 mm - Brushed Light Gold | 2023-10-01 |  |  |  | Brushed Light Gold | SERIES SPECIFIC | Showers > Rain showers > Ceiling mounted | EC011383 | Fittings miscellaneous (970) | 2667.3 |  | 400 | 400 | 181 | 1.19 | 1.19 | 30 | * rain shower Ø 400 mm * rain flow * max. flow 12 l/min * Function from: 12 l/min * rosette Ø 60 mm optional * 1/2" connection * with anti-scale system * quick clearing * This product can help a building meet the requirements of Green Building Rating Systems, e.g. LEED®, BREEAM®, DGNB |  | https://media.cdn.dornbracht.com/v/HyIEjIci// | https://media.cdn.dornbracht.com/v/6fOxOWEj//
4099477116525 | 28698970-47 | Rain shower with ceiling fixing FlowReduce 400 mm - Champagne (22kt Gold) | 2023-04-03 |  |  |  | Champagne (22kt Gold) | SERIES SPECIFIC | Showers > Rain showers > Ceiling mounted | EC011383 | Fittings miscellaneous (970) | 3912 |  | 400 | 400 | 181 | 1.19 | 1.19 | 30 | * rain shower Ø 400 mm * rain flow * max. flow 12 l/min * Function from: 12 l/min * rosette Ø 60 mm optional * 1/2" connection * with anti-scale system * quick clearing * This product can help a building meet the requirements of Green Building Rating Systems, e.g. LEED®, BREEAM®, DGNB |  | https://media.cdn.dornbracht.com/v/14kU2oDu// | https://media.cdn.dornbracht.com/v/6fOxOWEj//
4099477116518 | 28698970-46 | Rain shower with ceiling fixing FlowReduce 400 mm - Brushed Champagne (22kt Gold) | 2023-04-03 |  |  |  | Brushed Champagne (22kt Gold) | SERIES SPECIFIC | Showers > Rain showers > Ceiling mounted | EC011383 | Fittings miscellaneous (970) | 3912 |  | 400 | 400 | 181 | 1.19 | 1.19 | 30 | * rain shower Ø 400 mm * rain flow * max. flow 12 l/min * Function from: 12 l/min * rosette Ø 60 mm optional * 1/2" connection * with anti-scale system * quick clearing * This product can help a building meet the requirements of Green Building Rating Systems, e.g. LEED®, BREEAM®, DGNB |  | https://media.cdn.dornbracht.com/v/YFXtvHLO// | https://media.cdn.dornbracht.com/v/6fOxOWEj//
4099477116488 | 28698970-28 | Rain shower with ceiling fixing FlowReduce 400 mm - Brushed Durabrass (23kt Gold) | 2023-04-03 |  |  |  | Brushed Durabrass (23kt Gold) | SERIES SPECIFIC | Showers > Rain showers > Ceiling mounted | EC011383 | Fittings miscellaneous (970) | 3734.2 |  | 400 | 400 | 181 | 1.19 | 1.19 | 20 | * rain shower Ø 400 mm * rain flow * max. flow 12 l/min * Function from: 12 l/min * rosette Ø 60 mm optional * 1/2" connection * with anti-scale system * quick clearing * This product can help a building meet the requirements of Green Building Rating Systems, e.g. LEED®, BREEAM®, DGNB |  | https://media.cdn.dornbracht.com/v/ToBGUE0X// | https://media.cdn.dornbracht.com/v/6fOxOWEj//
4099477153261 | 28698970-42 | Rain shower with ceiling fixing FlowReduce 400 mm - Brushed Bronze | 2023-03-01 |  |  |  | Brushed Bronze | SERIES SPECIFIC | Showers > Rain showers > Ceiling mounted | EC011383 | Fittings miscellaneous (970) | 2845.1 |  | 400 | 400 | 181 | 1.19 | 1.19 | 30 | * rain shower Ø 400 mm * rain flow * max. flow 12 l/min * Function from: 12 l/min * rosette Ø 60 mm optional * 1/2" connection * with anti-scale system * quick clearing * This product can help a building meet the requirements of Green Building Rating Systems, e.g. LEED®, BREEAM®, DGNB |  | https://media.cdn.dornbracht.com/v/Hu16SAHE// | https://media.cdn.dornbracht.com/v/6fOxOWEj//
4099477116495 | 28698970-19 | Rain shower with ceiling fixing FlowReduce 400 mm - Dark Chrome | 2023-04-03 |  |  |  | Dark Chrome | SERIES SPECIFIC | Showers > Rain showers > Ceiling mounted | EC011383 | Fittings miscellaneous (970) | 2667.3 |  | 400 | 400 | 181 | 1.19 | 1.19 | 20 | * rain shower Ø 400 mm * rain flow * max. flow 12 l/min * Function from: 12 l/min * rosette Ø 60 mm optional * 1/2" connection * with anti-scale system * quick clearing * This product can help a building meet the requirements of Green Building Rating Systems, e.g. LEED®, BREEAM®, DGNB |  | https://media.cdn.dornbracht.com/v/DJ7iVg0x// | https://media.cdn.dornbracht.com/v/6fOxOWEj//
4099477116549 | 28698970-99 | Rain shower with ceiling fixing FlowReduce 400 mm - Brushed Dark Platinum | 2023-04-03 |  |  |  | Brushed Dark Platinum | SERIES SPECIFIC | Showers > Rain showers > Ceiling mounted | EC011383 | Fittings miscellaneous (970) | 3200.6 |  | 400 | 400 | 181 | 1.19 | 1.19 | 20 | * rain shower Ø 400 mm * rain flow * max. flow 12 l/min * Function from: 12 l/min * rosette Ø 60 mm optional * 1/2" connection * with anti-scale system * quick clearing * This product can help a building meet the requirements of Green Building Rating Systems, e.g. LEED®, BREEAM®, DGNB |  | https://media.cdn.dornbracht.com/v/eKvSYLEe// | https://media.cdn.dornbracht.com/v/6fOxOWEj//
4099477116501 | 28698970-33 | Rain shower with ceiling fixing FlowReduce 400 mm - Matte Black | 2023-04-03 |  |  |  | Matte Black | SERIES SPECIFIC | Showers > Rain showers > Ceiling mounted | EC011383 | Fittings miscellaneous (970) | 2400.5 |  | 400 | 400 | 181 | 1.19 | 1.19 | 30 | * rain shower Ø 400 mm * rain flow * max. flow 12 l/min * Function from: 12 l/min * rosette Ø 60 mm optional * 1/2" connection * with anti-scale system * quick clearing * This product can help a building meet the requirements of Green Building Rating Systems, e.g. LEED®, BREEAM®, DGNB |  | https://media.cdn.dornbracht.com/v/HjapMzw2// | https://media.cdn.dornbracht.com/v/6fOxOWEj//
4029011739323 | 28699970-00 | Rain shower with ceiling fixing 400 mm - Chrome | 2017-06-01 |  |  |  | Chrome | SERIES SPECIFIC | Showers > Rain showers > Ceiling mounted | EC011383 | Fittings miscellaneous (970) | 1778.2 |  | 400 | 400 | 181 | 6.1 | 4.91 | 10 | * rain shower Ø 400 mm * PURE RAIN, max. flow rate 20 l/min (at 3 bar) * Max. flow rate 20 l/min (at 3 bar) * Function from: 12 l/min * rosette Ø 60 mm optional * 1/2" connection * with anti-scale system * quick clearing * WRAS | **Product change as of 1st April 2024: max. flow 20l/min** | https://media.cdn.dornbracht.com/v/ZXdZFuDN// | https://media.cdn.dornbracht.com/v/6fOxOWEj//
4029011945120 | 28699970-93 | Rain shower with ceiling fixing 400 mm - Brushed Chrome | 2021-06-01 |  |  |  | Brushed Chrome | SERIES SPECIFIC | Showers > Rain showers > Ceiling mounted | EC011383 | Fittings miscellaneous (970) | 2311.6 |  | 400 | 400 | 181 | 6.1 | 4.91 | 20 | * rain shower Ø 400 mm * PURE RAIN, max. flow rate 20 l/min (at 3 bar) * Max. flow rate 20 l/min (at 3 bar) * Function from: 12 l/min * rosette Ø 60 mm optional * 1/2" connection * with anti-scale system * quick clearing * WRAS | **Product change as of 1st April 2024: max. flow 20l/min** | https://media.cdn.dornbracht.com/v/N4WeRyUz// | https://media.cdn.dornbracht.com/v/6fOxOWEj//
4029011739347 | 28699970-08 | Rain shower with ceiling fixing 400 mm - Platinum | 2017-06-01 |  |  |  | Platinum | SERIES SPECIFIC | Showers > Rain showers > Ceiling mounted | EC011383 | Fittings miscellaneous (970) | 2845 |  | 400 | 400 | 181 | 6.1 | 4.91 | 40 | * rain shower Ø 400 mm * PURE RAIN, max. flow rate 20 l/min (at 3 bar) * Max. flow rate 20 l/min (at 3 bar) * Function from: 12 l/min * rosette Ø 60 mm optional * 1/2" connection * with anti-scale system * quick clearing * WRAS | **Product change as of 1st April 2024: max. flow 20l/min** | https://media.cdn.dornbracht.com/v/EYfAyXrb// | https://media.cdn.dornbracht.com/v/6fOxOWEj//
4029011739330 | 28699970-06 | Rain shower with ceiling fixing 400 mm - Brushed Platinum | 2017-06-01 |  |  |  | Brushed Platinum | SERIES SPECIFIC | Showers > Rain showers > Ceiling mounted | EC011383 | Fittings miscellaneous (970) | 2845 |  | 400 | 400 | 181 | 6.1 | 4.91 | 10 | * rain shower Ø 400 mm * PURE RAIN, max. flow rate 20 l/min (at 3 bar) * Max. flow rate 20 l/min (at 3 bar) * Function from: 12 l/min * rosette Ø 60 mm optional * 1/2" connection * with anti-scale system * quick clearing * WRAS | **Product change as of 1st April 2024: max. flow 20l/min** | https://media.cdn.dornbracht.com/v/xgVwQhMs// | https://media.cdn.dornbracht.com/v/6fOxOWEj//
4099477208701 | 28699970-26 | Rain shower with ceiling fixing 400 mm - Light Gold | 2024-03-01 |  |  |  | Light Gold | SERIES SPECIFIC | Showers > Rain showers > Ceiling mounted | EC011383 | Fittings miscellaneous (970) | 2667.3 |  | 400 | 400 | 181 | 6.1 | 4.91 | 30 | * rain shower Ø 400 mm * PURE RAIN, max. flow rate 20 l/min (at 3 bar) * Max. flow rate 20 l/min (at 3 bar) * Function from: 12 l/min * rosette Ø 60 mm optional * 1/2" connection * with anti-scale system * quick clearing * WRAS | **Product change as of 1st April 2024: max. flow 20l/min** | https://media.cdn.dornbracht.com/v/LHCTrAFg// | https://media.cdn.dornbracht.com/v/6fOxOWEj//
4099477208718 | 28699970-27 | Rain shower with ceiling fixing 400 mm - Brushed Light Gold | 2023-10-01 |  |  |  | Brushed Light Gold | SERIES SPECIFIC | Showers > Rain showers > Ceiling mounted | EC011383 | Fittings miscellaneous (970) | 2667.3 |  | 400 | 400 | 181 | 6.1 | 4.91 | 30 | * rain shower Ø 400 mm * PURE RAIN, max. flow rate 20 l/min (at 3 bar) * Max. flow rate 20 l/min (at 3 bar) * Function from: 12 l/min * rosette Ø 60 mm optional * 1/2" connection * with anti-scale system * quick clearing * WRAS | **Product change as of 1st April 2024: max. flow 20l/min** | https://media.cdn.dornbracht.com/v/Chx4E2Aj// | https://media.cdn.dornbracht.com/v/6fOxOWEj//
4099477033006 | 28699970-47 | Rain shower with ceiling fixing 400 mm - Champagne (22kt Gold) | 2022-05-01 |  |  |  | Champagne (22kt Gold) | SERIES SPECIFIC | Showers > Rain showers > Ceiling mounted | EC011383 | Fittings miscellaneous (970) | 3912 |  | 400 | 400 | 181 | 6.1 | 4.91 | 30 | * rain shower Ø 400 mm * PURE RAIN, max. flow rate 20 l/min (at 3 bar) * Max. flow rate 20 l/min (at 3 bar) * Function from: 12 l/min * rosette Ø 60 mm optional * 1/2" connection * with anti-scale system * quick clearing * WRAS | **Product change as of 1st April 2024: max. flow 20l/min** | https://media.cdn.dornbracht.com/v/O0YfnB18// | https://media.cdn.dornbracht.com/v/6fOxOWEj//
4099477032993 | 28699970-46 | Rain shower with ceiling fixing 400 mm - Brushed Champagne (22kt Gold) | 2022-05-01 |  |  |  | Brushed Champagne (22kt Gold) | SERIES SPECIFIC | Showers > Rain showers > Ceiling mounted | EC011383 | Fittings miscellaneous (970) | 3912 |  | 400 | 400 | 181 | 6.1 | 4.91 | 30 | * rain shower Ø 400 mm * PURE RAIN, max. flow rate 20 l/min (at 3 bar) * Max. flow rate 20 l/min (at 3 bar) * Function from: 12 l/min * rosette Ø 60 mm optional * 1/2" connection * with anti-scale system * quick clearing * WRAS | **Product change as of 1st April 2024: max. flow 20l/min** | https://media.cdn.dornbracht.com/v/iDW4vhX9// | https://media.cdn.dornbracht.com/v/6fOxOWEj//
4029011898679 | 28699970-28 | Rain shower with ceiling fixing 400 mm - Brushed Durabrass (23kt Gold) | 2020-04-01 |  |  |  | Brushed Durabrass (23kt Gold) | SERIES SPECIFIC | Showers > Rain showers > Ceiling mounted | EC011383 | Fittings miscellaneous (970) | 3734.2 |  | 400 | 400 | 181 | 6.1 | 4.91 | 20 | * rain shower Ø 400 mm * PURE RAIN, max. flow rate 20 l/min (at 3 bar) * Max. flow rate 20 l/min (at 3 bar) * Function from: 12 l/min * rosette Ø 60 mm optional * 1/2" connection * with anti-scale system * quick clearing * WRAS | **Product change as of 1st April 2024: max. flow 20l/min** | https://media.cdn.dornbracht.com/v/NVNt40X6// | https://media.cdn.dornbracht.com/v/6fOxOWEj//
4099477109558 | 28699970-42 | Rain shower with ceiling fixing 400 mm - Brushed Bronze | 2023-03-01 |  |  |  | Brushed Bronze | SERIES SPECIFIC | Showers > Rain showers > Ceiling mounted | EC011383 | Fittings miscellaneous (970) | 2845.1 |  | 400 | 400 | 181 | 6.1 | 4.91 | 30 | * rain shower Ø 400 mm * PURE RAIN, max. flow rate 20 l/min (at 3 bar) * Max. flow rate 20 l/min (at 3 bar) * Function from: 12 l/min * rosette Ø 60 mm optional * 1/2" connection * with anti-scale system * quick clearing * WRAS | **Product change as of 1st April 2024: max. flow 20l/min** | https://media.cdn.dornbracht.com/v/3FpS0vsE// | https://media.cdn.dornbracht.com/v/6fOxOWEj//
4029011997563 | 28699970-19 | Rain shower with ceiling fixing 400 mm - Dark Chrome | 2022-05-01 |  |  |  | Dark Chrome | SERIES SPECIFIC | Showers > Rain showers > Ceiling mounted | EC011383 | Fittings miscellaneous (970) | 2667.1 |  | 400 | 400 | 181 | 6.1 | 4.91 | 20 | * rain shower Ø 400 mm * PURE RAIN, max. flow rate 20 l/min (at 3 bar) * Max. flow rate 20 l/min (at 3 bar) * Function from: 12 l/min * rosette Ø 60 mm optional * 1/2" connection * with anti-scale system * quick clearing * WRAS | **Product change as of 1st April 2024: max. flow 20l/min** | https://media.cdn.dornbracht.com/v/jrAvrAWg// | https://media.cdn.dornbracht.com/v/6fOxOWEj//
4029011745485 | 28699970-99 | Rain shower with ceiling fixing 400 mm - Brushed Dark Platinum | 2017-09-01 |  |  |  | Brushed Dark Platinum | SERIES SPECIFIC | Showers > Rain showers > Ceiling mounted | EC011383 | Fittings miscellaneous (970) | 3200.5 |  | 400 | 400 | 181 | 6.1 | 4.91 | 20 | * rain shower Ø 400 mm * PURE RAIN, max. flow rate 20 l/min (at 3 bar) * Max. flow rate 20 l/min (at 3 bar) * Function from: 12 l/min * rosette Ø 60 mm optional * 1/2" connection * with anti-scale system * quick clearing * WRAS | **Product change as of 1st April 2024: max. flow 20l/min** | https://media.cdn.dornbracht.com/v/XnMWuRtN// | https://media.cdn.dornbracht.com/v/6fOxOWEj//
4029011739354 | 28699970-33 | Rain shower with ceiling fixing 400 mm - Matte Black | 2017-06-01 |  |  |  | Matte Black | SERIES SPECIFIC | Showers > Rain showers > Ceiling mounted | EC011383 | Fittings miscellaneous (970) | 2400.3 |  | 400 | 400 | 181 | 6.1 | 4.91 | 10 | * rain shower Ø 400 mm * PURE RAIN, max. flow rate 20 l/min (at 3 bar) * Max. flow rate 20 l/min (at 3 bar) * Function from: 12 l/min * rosette Ø 60 mm optional * 1/2" connection * with anti-scale system * quick clearing * WRAS | **Product change as of 1st April 2024: max. flow 20l/min** | https://media.cdn.dornbracht.com/v/Y1ruL2iz// | https://media.cdn.dornbracht.com/v/6fOxOWEj//
4099477116662 | 28766710-00 | LULU Rain shower with ceiling fixing FlowReduce 300 x 240 mm - Chrome | 2023-04-03 |  |  |  | Chrome | LULU | Showers > Rain showers > Ceiling mounted | EC011383 | LULU | 1256.1 |  | 300 | 183 | 240 | 2.64 | 2.64 | 10 | * rain shower 300 x 240mm * rain flow * max. flow 12 l/min * Function from: 12 l/min * distance between ceiling and lower edge of the shower 165mm * rosette 78 x 55, as required * 1/2" connection * with anti-scale system * quick clearing * This product can help a building meet the requirements of Green Building Rating Systems, e.g. LEED®, BREEAM®, DGNB |  | https://media.cdn.dornbracht.com/v/JGiZWlE6// | https://media.cdn.dornbracht.com/v/C8SJHRJJ//
4099477116655 | 28766710-06 | LULU Rain shower with ceiling fixing FlowReduce 300 x 240 mm - Brushed Platinum | 2023-04-03 |  |  |  | Brushed Platinum | LULU | Showers > Rain showers > Ceiling mounted | EC011383 | LULU | 2009.8 |  | 300 | 183 | 240 | 2.64 | 2.64 | 10 | * rain shower 300 x 240mm * rain flow * max. flow 12 l/min * Function from: 12 l/min * distance between ceiling and lower edge of the shower 165mm * rosette 78 x 55, as required * 1/2" connection * with anti-scale system * quick clearing * This product can help a building meet the requirements of Green Building Rating Systems, e.g. LEED®, BREEAM®, DGNB |  | https://media.cdn.dornbracht.com/v/bJGGeA2U// | https://media.cdn.dornbracht.com/v/C8SJHRJJ//
4029011734809 | 28796710-00 | LULU Rain shower with ceiling fixing 300 x 240 mm - Chrome | 2017-06-01 |  |  |  | Chrome | LULU | Showers > Rain showers > Ceiling mounted | EC011383 | LULU | 1256.1 |  | 300 | 183 | 240 | 4.83 | 4.29 | 10 | * rain shower 300 x 240mm * PURE RAIN, max. flow rate 20 l/min (at 3 bar) * Function from: 12 l/min * distance between ceiling and lower edge of the shower 165mm * rosette 78 x 55, as required * 1/2" connection * with anti-scale system * quick clearing * WRAS | **Product change as of 1st April 2024: max. flow 20l/min** | https://media.cdn.dornbracht.com/v/TrS0g1FR// | https://media.cdn.dornbracht.com/v/C8SJHRJJ//
4029011734830 | 28796710-06 | LULU Rain shower with ceiling fixing 300 x 240 mm - Brushed Platinum | 2017-06-01 |  |  |  | Brushed Platinum | LULU | Showers > Rain showers > Ceiling mounted | EC011383 | LULU | 2009.8 |  | 300 | 183 | 240 | 4.83 | 4.29 | 10 | * rain shower 300 x 240mm * PURE RAIN, max. flow rate 20 l/min (at 3 bar) * Function from: 12 l/min * distance between ceiling and lower edge of the shower 165mm * rosette 78 x 55, as required * 1/2" connection * with anti-scale system * quick clearing * WRAS | **Product change as of 1st April 2024: max. flow 20l/min** | https://media.cdn.dornbracht.com/v/46WnL183// | https://media.cdn.dornbracht.com/v/C8SJHRJJ//
4099477116709 | 28774980-00 | Rain shower with ceiling fixing FlowReduce 300 x 240 mm - Chrome | 2023-04-03 |  |  |  | Chrome | SERIES SPECIFIC | Showers > Rain showers > Ceiling mounted | EC011383 | Symetrics | 1299.3 |  | 380 | 380 | 85 | 2.6 | 2.6 | 10 | * rain shower 300 x 240mm * rain flow * max. flow 12 l/min * Function from: 12 l/min * distance between ceiling and lower edge of the shower 165mm * rosette 60 x 60, as required * 1/2" connection * with anti-scale system * quick clearing * This product can help a building meet the requirements of Green Building Rating Systems, e.g. LEED®, BREEAM®, DGNB |  | https://media.cdn.dornbracht.com/v/E50e8cVA// | https://media.cdn.dornbracht.com/v/FoT69k6f//
4099477116785 | 28774980-93 | Rain shower with ceiling fixing FlowReduce 300 x 240 mm - Brushed Chrome | 2023-04-03 |  |  |  | Brushed Chrome | SERIES SPECIFIC | Showers > Rain showers > Ceiling mounted | EC011383 | Symetrics | 1689.2 |  | 380 | 380 | 85 | 2.6 | 2.6 | 20 | * rain shower 300 x 240mm * rain flow * max. flow 12 l/min * Function from: 12 l/min * distance between ceiling and lower edge of the shower 165mm * rosette 60 x 60, as required * 1/2" connection * with anti-scale system * quick clearing * This product can help a building meet the requirements of Green Building Rating Systems, e.g. LEED®, BREEAM®, DGNB |  | https://media.cdn.dornbracht.com/v/FUUcP4Kv// | https://media.cdn.dornbracht.com/v/FoT69k6f//
4099477116723 | 28774980-08 | Rain shower with ceiling fixing FlowReduce 300 x 240 mm - Platinum | 2023-04-03 |  |  |  | Platinum | SERIES SPECIFIC | Showers > Rain showers > Ceiling mounted | EC011383 | Symetrics | 2079.1 |  | 380 | 380 | 85 | 2.6 | 2.6 | 40 | * rain shower 300 x 240mm * rain flow * max. flow 12 l/min * Function from: 12 l/min * distance between ceiling and lower edge of the shower 165mm * rosette 60 x 60, as required * 1/2" connection * with anti-scale system * quick clearing * This product can help a building meet the requirements of Green Building Rating Systems, e.g. LEED®, BREEAM®, DGNB |  | https://media.cdn.dornbracht.com/v/lSgSfBog// | https://media.cdn.dornbracht.com/v/FoT69k6f//
4099477116716 | 28774980-06 | Rain shower with ceiling fixing FlowReduce 300 x 240 mm - Brushed Platinum | 2023-04-03 |  |  |  | Brushed Platinum | SERIES SPECIFIC | Showers > Rain showers > Ceiling mounted | EC011383 | Symetrics | 2079.1 |  | 380 | 380 | 85 | 2.6 | 2.6 | 10 | * rain shower 300 x 240mm * rain flow * max. flow 12 l/min * Function from: 12 l/min * distance between ceiling and lower edge of the shower 165mm * rosette 60 x 60, as required * 1/2" connection * with anti-scale system * quick clearing * This product can help a building meet the requirements of Green Building Rating Systems, e.g. LEED®, BREEAM®, DGNB |  | https://media.cdn.dornbracht.com/v/zAYsFRrT// | https://media.cdn.dornbracht.com/v/FoT69k6f//
4099477253084 | 28774980-27 | Rain shower with ceiling fixing FlowReduce 300 x 240 mm - Brushed Light Gold | 2024-05-01 |  |  |  | Brushed Light Gold | SERIES SPECIFIC | Showers > Rain showers > Ceiling mounted | EC011383 | Symetrics | 1949.1 |  | 380 | 380 | 85 | 2.6 | 2.6 | 30 | * rain shower 300 x 240mm * rain flow * max. flow 12 l/min * Function from: 12 l/min * distance between ceiling and lower edge of the shower 165mm * rosette 60 x 60, as required * 1/2" connection * with anti-scale system * quick clearing * This product can help a building meet the requirements of Green Building Rating Systems, e.g. LEED®, BREEAM®, DGNB |  | https://media.cdn.dornbracht.com/v/wU1QMwQo// | https://media.cdn.dornbracht.com/v/FoT69k6f//
4099477116778 | 28774980-47 | Rain shower with ceiling fixing FlowReduce 300 x 240 mm - Champagne (22kt Gold) | 2023-04-03 |  |  |  | Champagne (22kt Gold) | SERIES SPECIFIC | Showers > Rain showers > Ceiling mounted | EC011383 | Symetrics | 2858.5 |  | 380 | 380 | 85 | 2.6 | 2.6 | 30 | * rain shower 300 x 240mm * rain flow * max. flow 12 l/min * Function from: 12 l/min * distance between ceiling and lower edge of the shower 165mm * rosette 60 x 60, as required * 1/2" connection * with anti-scale system * quick clearing * This product can help a building meet the requirements of Green Building Rating Systems, e.g. LEED®, BREEAM®, DGNB |  | https://media.cdn.dornbracht.com/v/cjZaMLfe//,https://media.cdn.dornbracht.com/v/ahfo4LB5// | https://media.cdn.dornbracht.com/v/FoT69k6f//
4099477116761 | 28774980-46 | Rain shower with ceiling fixing FlowReduce 300 x 240 mm - Brushed Champagne (22kt Gold) | 2023-04-03 |  |  |  | Brushed Champagne (22kt Gold) | SERIES SPECIFIC | Showers > Rain showers > Ceiling mounted | EC011383 | Symetrics | 2858.5 |  | 380 | 380 | 85 | 2.6 | 2.6 | 30 | * rain shower 300 x 240mm * rain flow * max. flow 12 l/min * Function from: 12 l/min * distance between ceiling and lower edge of the shower 165mm * rosette 60 x 60, as required * 1/2" connection * with anti-scale system * quick clearing * This product can help a building meet the requirements of Green Building Rating Systems, e.g. LEED®, BREEAM®, DGNB |  | https://media.cdn.dornbracht.com/v/sCACCNVS// | https://media.cdn.dornbracht.com/v/FoT69k6f//
4099477116747 | 28774980-28 | Rain shower with ceiling fixing FlowReduce 300 x 240 mm - Brushed Durabrass (23kt Gold) | 2023-04-03 |  |  |  | Brushed Durabrass (23kt Gold) | SERIES SPECIFIC | Showers > Rain showers > Ceiling mounted | EC011383 | Symetrics | 2728.5 |  | 380 | 380 | 85 | 2.6 | 2.6 | 20 | * rain shower 300 x 240mm * rain flow * max. flow 12 l/min * Function from: 12 l/min * distance between ceiling and lower edge of the shower 165mm * rosette 60 x 60, as required * 1/2" connection * with anti-scale system * quick clearing * This product can help a building meet the requirements of Green Building Rating Systems, e.g. LEED®, BREEAM®, DGNB |  | https://media.cdn.dornbracht.com/v/ArJwMqwF// | https://media.cdn.dornbracht.com/v/FoT69k6f//
4099477116730 | 28774980-19 | Rain shower with ceiling fixing FlowReduce 300 x 240 mm - Dark Chrome | 2023-04-03 |  |  |  | Dark Chrome | SERIES SPECIFIC | Showers > Rain showers > Ceiling mounted | EC011383 | Symetrics | 1949.1 |  | 380 | 380 | 85 | 2.6 | 2.6 | 20 | * rain shower 300 x 240mm * rain flow * max. flow 12 l/min * Function from: 12 l/min * distance between ceiling and lower edge of the shower 165mm * rosette 60 x 60, as required * 1/2" connection * with anti-scale system * quick clearing * This product can help a building meet the requirements of Green Building Rating Systems, e.g. LEED®, BREEAM®, DGNB |  | https://media.cdn.dornbracht.com/v/2XVvfOfz// | https://media.cdn.dornbracht.com/v/FoT69k6f//
4099477116792 | 28774980-99 | Rain shower with ceiling fixing FlowReduce 300 x 240 mm - Brushed Dark Platinum | 2023-04-03 |  |  |  | Brushed Dark Platinum | SERIES SPECIFIC | Showers > Rain showers > Ceiling mounted | EC011383 | Symetrics | 2338.8 |  | 380 | 380 | 85 | 2.6 | 2.6 | 20 | * rain shower 300 x 240mm * rain flow * max. flow 12 l/min * Function from: 12 l/min * distance between ceiling and lower edge of the shower 165mm * rosette 60 x 60, as required * 1/2" connection * with anti-scale system * quick clearing * This product can help a building meet the requirements of Green Building Rating Systems, e.g. LEED®, BREEAM®, DGNB |  | https://media.cdn.dornbracht.com/v/fF8WSnUk// | https://media.cdn.dornbracht.com/v/FoT69k6f//
4099477116600 | 28774980-33 | Rain shower with ceiling fixing FlowReduce 300 x 240 mm - Matte Black | 2023-04-03 |  |  |  | Matte Black | SERIES SPECIFIC | Showers > Rain showers > Ceiling mounted | EC011383 | Symetrics | 1754.2 |  | 380 | 380 | 85 | 2.6 | 2.6 | 30 | * rain shower 300 x 240mm * rain flow * max. flow 12 l/min * Function from: 12 l/min * distance between ceiling and lower edge of the shower 165mm * rosette 60 x 60, as required * 1/2" connection * with anti-scale system * quick clearing * This product can help a building meet the requirements of Green Building Rating Systems, e.g. LEED®, BREEAM®, DGNB |  | https://media.cdn.dornbracht.com/v/ASEdRtfF// | https://media.cdn.dornbracht.com/v/FoT69k6f//
4029011734854 | 28775980-00 | Rain shower with ceiling fixing 300 x 240 mm - Chrome | 2017-06-01 |  |  |  | Chrome | SERIES SPECIFIC | Showers > Rain showers > Ceiling mounted | EC011383 | Symetrics | 1299.3 |  | 380 | 380 | 85 | 4.71 | 4.17 | 10 | * rain shower 300 x 240mm * PURE RAIN, max. flow rate 20 l/min (at 3 bar) * Function from: 12 l/min * distance between ceiling and lower edge of the shower 165mm * rosette 60 x 60, as required * 1/2" connection * with anti-scale system * quick clearing * WRAS | **Product change as of 1st April 2024: max. flow 20l/min** | https://media.cdn.dornbracht.com/v/CqpJ4hBK// | https://media.cdn.dornbracht.com/v/FoT69k6f//
4029011945168 | 28775980-93 | Rain shower with ceiling fixing 300 x 240 mm - Brushed Chrome | 2021-06-01 |  |  |  | Brushed Chrome | SERIES SPECIFIC | Showers > Rain showers > Ceiling mounted | EC011383 | Symetrics | 1689.2 |  | 380 | 380 | 85 | 4.71 | 4.17 | 20 | * rain shower 300 x 240mm * PURE RAIN, max. flow rate 20 l/min (at 3 bar) * Function from: 12 l/min * distance between ceiling and lower edge of the shower 165mm * rosette 60 x 60, as required * 1/2" connection * with anti-scale system * quick clearing * WRAS | **Product change as of 1st April 2024: max. flow 20l/min** | https://media.cdn.dornbracht.com/v/ZUNeEHz8// | https://media.cdn.dornbracht.com/v/FoT69k6f//
4029011734878 | 28775980-08 | Rain shower with ceiling fixing 300 x 240 mm - Platinum | 2017-06-01 |  |  |  | Platinum | SERIES SPECIFIC | Showers > Rain showers > Ceiling mounted | EC011383 | Symetrics | 2079.1 |  | 380 | 380 | 85 | 4.71 | 4.17 | 40 | * rain shower 300 x 240mm * PURE RAIN, max. flow rate 20 l/min (at 3 bar) * Function from: 12 l/min * distance between ceiling and lower edge of the shower 165mm * rosette 60 x 60, as required * 1/2" connection * with anti-scale system * quick clearing * WRAS | **Product change as of 1st April 2024: max. flow 20l/min** | https://media.cdn.dornbracht.com/v/zpeMn8pL// | https://media.cdn.dornbracht.com/v/FoT69k6f//
4029011734861 | 28775980-06 | Rain shower with ceiling fixing 300 x 240 mm - Brushed Platinum | 2017-06-01 |  |  |  | Brushed Platinum | SERIES SPECIFIC | Showers > Rain showers > Ceiling mounted | EC011383 | Symetrics | 2079.1 |  | 380 | 380 | 85 | 4.71 | 4.17 | 10 | * rain shower 300 x 240mm * PURE RAIN, max. flow rate 20 l/min (at 3 bar) * Function from: 12 l/min * distance between ceiling and lower edge of the shower 165mm * rosette 60 x 60, as required * 1/2" connection * with anti-scale system * quick clearing * WRAS | **Product change as of 1st April 2024: max. flow 20l/min** | https://media.cdn.dornbracht.com/v/Vhspcl0J// | https://media.cdn.dornbracht.com/v/FoT69k6f//
4099477208749 | 28775980-27 | Rain shower with ceiling fixing 300 x 240 mm - Brushed Light Gold | 2024-05-01 |  |  |  | Brushed Light Gold | SERIES SPECIFIC | Showers > Rain showers > Ceiling mounted | EC011383 | Symetrics | 1949.1 |  | 380 | 380 | 85 | 4.71 | 4.17 | 30 | * rain shower 300 x 240mm * PURE RAIN, max. flow rate 20 l/min (at 3 bar) * Function from: 12 l/min * distance between ceiling and lower edge of the shower 165mm * rosette 60 x 60, as required * 1/2" connection * with anti-scale system * quick clearing * WRAS | **Product change as of 1st April 2024: max. flow 20l/min** | https://media.cdn.dornbracht.com/v/Rup7CW7n// | https://media.cdn.dornbracht.com/v/FoT69k6f//
4029011734892 | 28775980-47 | Rain shower with ceiling fixing 300 x 240 mm - Champagne (22kt Gold) | 2022-10-01 |  |  |  | Champagne (22kt Gold) | SERIES SPECIFIC | Showers > Rain showers > Ceiling mounted | EC011383 | Symetrics | 2858.5 |  | 380 | 380 | 85 | 4.71 | 4.17 | 30 | * rain shower 300 x 240mm * PURE RAIN, max. flow rate 20 l/min (at 3 bar) * Function from: 12 l/min * distance between ceiling and lower edge of the shower 165mm * rosette 60 x 60, as required * 1/2" connection * with anti-scale system * quick clearing * WRAS | **Product change as of 1st April 2024: max. flow 20l/min** | https://media.cdn.dornbracht.com/v/7Y05Wp25// | https://media.cdn.dornbracht.com/v/FoT69k6f//
4099477091983 | 28775980-46 | Rain shower with ceiling fixing 300 x 240 mm - Brushed Champagne (22kt Gold) | 2022-10-01 |  |  |  | Brushed Champagne (22kt Gold) | SERIES SPECIFIC | Showers > Rain showers > Ceiling mounted | EC011383 | Symetrics | 2858.5 |  | 380 | 380 | 85 | 4.71 | 4.17 | 30 | * rain shower 300 x 240mm * PURE RAIN, max. flow rate 20 l/min (at 3 bar) * Function from: 12 l/min * distance between ceiling and lower edge of the shower 165mm * rosette 60 x 60, as required * 1/2" connection * with anti-scale system * quick clearing * WRAS | **Product change as of 1st April 2024: max. flow 20l/min** | https://media.cdn.dornbracht.com/v/toOaYb6M// | https://media.cdn.dornbracht.com/v/FoT69k6f//
4029011898884 | 28775980-28 | Rain shower with ceiling fixing 300 x 240 mm - Brushed Durabrass (23kt Gold) | 2020-04-01 |  |  |  | Brushed Durabrass (23kt Gold) | SERIES SPECIFIC | Showers > Rain showers > Ceiling mounted | EC011383 | Symetrics | 2728.5 |  | 380 | 380 | 85 | 4.71 | 4.17 | 20 | * rain shower 300 x 240mm * PURE RAIN, max. flow rate 20 l/min (at 3 bar) * Function from: 12 l/min * distance between ceiling and lower edge of the shower 165mm * rosette 60 x 60, as required * 1/2" connection * with anti-scale system * quick clearing * WRAS | **Product change as of 1st April 2024: max. flow 20l/min** | https://media.cdn.dornbracht.com/v/4jAtSu6C// | https://media.cdn.dornbracht.com/v/FoT69k6f//
4099477074207 | 28775980-19 | Rain shower with ceiling fixing 300 x 240 mm - Dark Chrome | 2022-09-01 |  |  |  | Dark Chrome | SERIES SPECIFIC | Showers > Rain showers > Ceiling mounted | EC011383 | Symetrics | 1949 |  | 380 | 380 | 85 | 4.71 | 4.17 | 20 | * rain shower 300 x 240mm * PURE RAIN, max. flow rate 20 l/min (at 3 bar) * Function from: 12 l/min * distance between ceiling and lower edge of the shower 165mm * rosette 60 x 60, as required * 1/2" connection * with anti-scale system * quick clearing * WRAS | **Product change as of 1st April 2024: max. flow 20l/min** | https://media.cdn.dornbracht.com/v/d239mKin// | https://media.cdn.dornbracht.com/v/FoT69k6f//
4029011798627 | 28775980-99 | Rain shower with ceiling fixing 300 x 240 mm - Brushed Dark Platinum | 2019-03-01 |  |  |  | Brushed Dark Platinum | SERIES SPECIFIC | Showers > Rain showers > Ceiling mounted | EC011383 | Symetrics | 2338.7 |  | 380 | 380 | 85 | 4.71 | 4.17 | 20 | * rain shower 300 x 240mm * PURE RAIN, max. flow rate 20 l/min (at 3 bar) * Function from: 12 l/min * distance between ceiling and lower edge of the shower 165mm * rosette 60 x 60, as required * 1/2" connection * with anti-scale system * quick clearing * WRAS | **Product change as of 1st April 2024: max. flow 20l/min** | https://media.cdn.dornbracht.com/v/AmksXnfF// | https://media.cdn.dornbracht.com/v/FoT69k6f//
4029011734885 | 28775980-33 | Rain shower with ceiling fixing 300 x 240 mm - Matte Black | 2017-06-01 |  |  |  | Matte Black | SERIES SPECIFIC | Showers > Rain showers > Ceiling mounted | EC011383 | Symetrics | 1754.2 |  | 380 | 380 | 85 | 4.71 | 4.17 | 30 | * rain shower 300 x 240mm * PURE RAIN, max. flow rate 20 l/min (at 3 bar) * Function from: 12 l/min * distance between ceiling and lower edge of the shower 165mm * rosette 60 x 60, as required * 1/2" connection * with anti-scale system * quick clearing * WRAS | **Product change as of 1st April 2024: max. flow 20l/min** | https://media.cdn.dornbracht.com/v/eUVNTkTr// | https://media.cdn.dornbracht.com/v/FoT69k6f//
4029011560989 | 41507979-85 | JUST RAIN Rain shower with ceiling fixing - Stainless Steel | 2024-02-05 |  |  |  | Stainless Steel | SERIES-VARIOUS | Showers > Rain showers > Ceiling mounted | EC011383 | Balance Modules (without RainSky) | 3680.8 |  | 390 | 130 | 580 | 6.88 | 6.88 | 10 | * rain shower 400 x 320mm * PURE RAIN, max. flow rate 44 l/min (at 3 bar) * 1/2" connection * pre-fitted stainless steel enclosure * with anti-scale system * # **technical data:** * minimum flow: 17 l/min * flow at 3bar flow pressure in conjunction with xTOOL: 24,5l/min * minimum flow pressure 2 bar * max. flow pressure 4 bar * weight 7kg * # **technical data:** * # **plumbing:** * for choosing the drainage, taking into consideration the discharge of all the products in the shower, the specific demand needs to be assessed. Recommendation: Floor drain (connected rating) = 1l/sec, drainage rate DN 50 |  | https://media.cdn.dornbracht.com/v/9cA1A0D9// | https://media.cdn.dornbracht.com/v/BTVQaChM//
4029011560996 | 41507979-86 | JUST RAIN Rain shower with ceiling fixing - Brushed Stainless Steel | 2024-02-05 |  |  |  | Brushed Stainless Steel | SERIES-VARIOUS | Showers > Rain showers > Ceiling mounted | EC011383 | Balance Modules (without RainSky) | 3680.8 |  | 390 | 130 | 580 | 6.88 | 6.88 | 10 | * rain shower 400 x 320mm * PURE RAIN, max. flow rate 44 l/min (at 3 bar) * 1/2" connection * pre-fitted stainless steel enclosure * with anti-scale system * # **technical data:** * minimum flow: 17 l/min * flow at 3bar flow pressure in conjunction with xTOOL: 24,5l/min * minimum flow pressure 2 bar * max. flow pressure 4 bar * weight 7kg * # **technical data:** * # **plumbing:** * for choosing the drainage, taking into consideration the discharge of all the products in the shower, the specific demand needs to be assessed. Recommendation: Floor drain (connected rating) = 1l/sec, drainage rate DN 50 |  | https://media.cdn.dornbracht.com/v/kMwgjxCx// | https://media.cdn.dornbracht.com/v/BTVQaChM//
4029011951572 | 28031970-00 | Rain shower for surface-mounted ceiling installation 300 mm - Chrome | 2022-05-01 |  |  |  | Chrome | SERIES SPECIFIC | Showers > Rain showers > Ceiling mounted | EC011383 | Fittings miscellaneous (970) | 746.9 | 3504197090,3504197090,3504197090,3504197090 | 385 | 83 | 373 | 3.76 | 3.19 | 10 | * rain shower Ø 300 mm * PURE RAIN, max. flow rate 12 l/min (at 3 bar) * PURIFY RAIN, max. flow rate 6 l/min (at 3 bar) * Distance to ceiling from bottom edge of shower 40 mm * with anti-scale system * For simultaneous control of the jet types, we recommend the xTool thermostat module * WRAS |  | https://media.cdn.dornbracht.com/v/xfADtOOG// | https://media.cdn.dornbracht.com/v/j7NeiS6k//
4029011959004 | 28031970-93 | Rain shower for surface-mounted ceiling installation 300 mm - Brushed Chrome | 2022-05-01 |  |  |  | Brushed Chrome | SERIES SPECIFIC | Showers > Rain showers > Ceiling mounted | EC011383 | Fittings miscellaneous (970) | 971 | 3504197090,3504197090,3504197090,3504197090 | 385 | 83 | 373 | 3.76 | 3.19 | 20 | * rain shower Ø 300 mm * PURE RAIN, max. flow rate 12 l/min (at 3 bar) * PURIFY RAIN, max. flow rate 6 l/min (at 3 bar) * Distance to ceiling from bottom edge of shower 40 mm * with anti-scale system * For simultaneous control of the jet types, we recommend the xTool thermostat module * WRAS |  | https://media.cdn.dornbracht.com/v/PnfwFFkW// | https://media.cdn.dornbracht.com/v/j7NeiS6k//
4029011958762 | 28031970-08 | Rain shower for surface-mounted ceiling installation 300 mm - Platinum | 2022-05-01 |  |  |  | Platinum | SERIES SPECIFIC | Showers > Rain showers > Ceiling mounted | EC011383 | Fittings miscellaneous (970) | 1195.1 | 3504197090,3504197090,3504197090,3504197090 | 385 | 83 | 373 | 3.76 | 3.19 | 40 | * rain shower Ø 300 mm * PURE RAIN, max. flow rate 12 l/min (at 3 bar) * PURIFY RAIN, max. flow rate 6 l/min (at 3 bar) * Distance to ceiling from bottom edge of shower 40 mm * with anti-scale system * For simultaneous control of the jet types, we recommend the xTool thermostat module * WRAS |  | https://media.cdn.dornbracht.com/v/J3i7490w// | https://media.cdn.dornbracht.com/v/j7NeiS6k//
4029011951596 | 28031970-06 | Rain shower for surface-mounted ceiling installation 300 mm - Brushed Platinum | 2022-05-01 |  |  |  | Brushed Platinum | SERIES SPECIFIC | Showers > Rain showers > Ceiling mounted | EC011383 | Fittings miscellaneous (970) | 1195.1 | 3504197090,3504197090,3504197090,3504197090 | 385 | 83 | 373 | 3.76 | 3.19 | 10 | * rain shower Ø 300 mm * PURE RAIN, max. flow rate 12 l/min (at 3 bar) * PURIFY RAIN, max. flow rate 6 l/min (at 3 bar) * Distance to ceiling from bottom edge of shower 40 mm * with anti-scale system * For simultaneous control of the jet types, we recommend the xTool thermostat module * WRAS |  | https://media.cdn.dornbracht.com/v/krUclznh// | https://media.cdn.dornbracht.com/v/j7NeiS6k//
4099477221960 | 28031970-26 | Rain shower for surface-mounted ceiling installation 300 mm - Light Gold | 2024-03-01 |  |  |  | Light Gold | SERIES SPECIFIC | Showers > Rain showers > Ceiling mounted | EC011383 | Fittings miscellaneous (970) | 1120.3 | 3504197090,3504197090,3504197090,3504197090 | 385 | 83 | 373 | 3.76 | 3.19 | 30 | * rain shower Ø 300 mm * PURE RAIN, max. flow rate 12 l/min (at 3 bar) * PURIFY RAIN, max. flow rate 6 l/min (at 3 bar) * Distance to ceiling from bottom edge of shower 40 mm * with anti-scale system * For simultaneous control of the jet types, we recommend the xTool thermostat module * WRAS |  | https://media.cdn.dornbracht.com/v/nHy9KFdx// | https://media.cdn.dornbracht.com/v/j7NeiS6k//
4099477221984 | 28031970-27 | Rain shower for surface-mounted ceiling installation 300 mm - Brushed Light Gold | 2023-10-01 |  |  |  | Brushed Light Gold | SERIES SPECIFIC | Showers > Rain showers > Ceiling mounted | EC011383 | Fittings miscellaneous (970) | 1120.3 | 3504197090,3504197090,3504197090,3504197090 | 385 | 83 | 373 | 3.76 | 3.19 | 30 | * rain shower Ø 300 mm * PURE RAIN, max. flow rate 12 l/min (at 3 bar) * PURIFY RAIN, max. flow rate 6 l/min (at 3 bar) * Distance to ceiling from bottom edge of shower 40 mm * with anti-scale system * For simultaneous control of the jet types, we recommend the xTool thermostat module * WRAS |  | https://media.cdn.dornbracht.com/v/plOADFwP// | https://media.cdn.dornbracht.com/v/j7NeiS6k//
4099477010427 | 28031970-47 | Rain shower for surface-mounted ceiling installation 300 mm - Champagne (22kt Gold) | 2022-05-01 |  |  |  | Champagne (22kt Gold) | SERIES SPECIFIC | Showers > Rain showers > Ceiling mounted | EC011383 | Fittings miscellaneous (970) | 1643.2 | 3504197090,3504197090,3504197090,3504197090 | 385 | 83 | 373 | 3.76 | 3.19 | 30 | * rain shower Ø 300 mm * PURE RAIN, max. flow rate 12 l/min (at 3 bar) * PURIFY RAIN, max. flow rate 6 l/min (at 3 bar) * Distance to ceiling from bottom edge of shower 40 mm * with anti-scale system * For simultaneous control of the jet types, we recommend the xTool thermostat module * WRAS |  | https://media.cdn.dornbracht.com/v/y78mbvGB// | https://media.cdn.dornbracht.com/v/j7NeiS6k//
4099477010403 | 28031970-46 | Rain shower for surface-mounted ceiling installation 300 mm - Brushed Champagne (22kt Gold) | 2022-05-01 |  |  |  | Brushed Champagne (22kt Gold) | SERIES SPECIFIC | Showers > Rain showers > Ceiling mounted | EC011383 | Fittings miscellaneous (970) | 1643.2 | 3504197090,3504197090,3504197090,3504197090 | 385 | 83 | 373 | 3.76 | 3.19 | 30 | * rain shower Ø 300 mm * PURE RAIN, max. flow rate 12 l/min (at 3 bar) * PURIFY RAIN, max. flow rate 6 l/min (at 3 bar) * Distance to ceiling from bottom edge of shower 40 mm * with anti-scale system * For simultaneous control of the jet types, we recommend the xTool thermostat module * WRAS |  | https://media.cdn.dornbracht.com/v/BZE9BYQf// | https://media.cdn.dornbracht.com/v/j7NeiS6k//
4029011958885 | 28031970-28 | Rain shower for surface-mounted ceiling installation 300 mm - Brushed Durabrass (23kt Gold) | 2022-05-01 |  |  |  | Brushed Durabrass (23kt Gold) | SERIES SPECIFIC | Showers > Rain showers > Ceiling mounted | EC011383 | Fittings miscellaneous (970) | 1568.5 | 3504197090,3504197090,3504197090,3504197090 | 385 | 83 | 373 | 3.76 | 3.19 | 20 | * rain shower Ø 300 mm * PURE RAIN, max. flow rate 12 l/min (at 3 bar) * PURIFY RAIN, max. flow rate 6 l/min (at 3 bar) * Distance to ceiling from bottom edge of shower 40 mm * with anti-scale system * For simultaneous control of the jet types, we recommend the xTool thermostat module * WRAS |  | https://media.cdn.dornbracht.com/v/rC1Ex5HQ// | https://media.cdn.dornbracht.com/v/j7NeiS6k//
4099477109107 | 28031970-42 | Rain shower for surface-mounted ceiling installation 300 mm - Brushed Bronze | 2023-03-01 |  |  |  | Brushed Bronze | SERIES SPECIFIC | Showers > Rain showers > Ceiling mounted | EC011383 | Fittings miscellaneous (970) | 1194.9 | 3504197090,3504197090,3504197090,3504197090 | 385 | 83 | 373 | 3.76 | 3.19 | 30 | * rain shower Ø 300 mm * PURE RAIN, max. flow rate 12 l/min (at 3 bar) * PURIFY RAIN, max. flow rate 6 l/min (at 3 bar) * Distance to ceiling from bottom edge of shower 40 mm * with anti-scale system * For simultaneous control of the jet types, we recommend the xTool thermostat module * WRAS |  | https://media.cdn.dornbracht.com/v/v2M5jRRy// | https://media.cdn.dornbracht.com/v/j7NeiS6k//
4099477021928 | 28031970-19 | Rain shower for surface-mounted ceiling installation 300 mm - Dark Chrome | 2022-05-01 |  |  |  | Dark Chrome | SERIES SPECIFIC | Showers > Rain showers > Ceiling mounted | EC011383 | Fittings miscellaneous (970) | 1120.3 | 3504197090,3504197090,3504197090,3504197090 | 385 | 83 | 373 | 3.76 | 3.19 | 20 | * rain shower Ø 300 mm * PURE RAIN, max. flow rate 12 l/min (at 3 bar) * PURIFY RAIN, max. flow rate 6 l/min (at 3 bar) * Distance to ceiling from bottom edge of shower 40 mm * with anti-scale system * For simultaneous control of the jet types, we recommend the xTool thermostat module * WRAS |  | https://media.cdn.dornbracht.com/v/W4widTDL// | https://media.cdn.dornbracht.com/v/j7NeiS6k//
4029011959066 | 28031970-99 | Rain shower for surface-mounted ceiling installation 300 mm - Brushed Dark Platinum | 2022-05-01 |  |  |  | Brushed Dark Platinum | SERIES SPECIFIC | Showers > Rain showers > Ceiling mounted | EC011383 | Fittings miscellaneous (970) | 1344.4 | 3504197090,3504197090,3504197090,3504197090 | 385 | 83 | 373 | 3.76 | 3.19 | 20 | * rain shower Ø 300 mm * PURE RAIN, max. flow rate 12 l/min (at 3 bar) * PURIFY RAIN, max. flow rate 6 l/min (at 3 bar) * Distance to ceiling from bottom edge of shower 40 mm * with anti-scale system * For simultaneous control of the jet types, we recommend the xTool thermostat module * WRAS |  | https://media.cdn.dornbracht.com/v/8mxkn0Dk// | https://media.cdn.dornbracht.com/v/j7NeiS6k//
4029011958946 | 28031970-33 | Rain shower for surface-mounted ceiling installation 300 mm - Matte Black | 2022-05-01 |  |  |  | Matte Black | SERIES SPECIFIC | Showers > Rain showers > Ceiling mounted | EC011383 | Fittings miscellaneous (970) | 1008.3 | 3504197090,3504197090,3504197090,3504197090 | 385 | 83 | 373 | 3.76 | 3.19 | 30 | * rain shower Ø 300 mm * PURE RAIN, max. flow rate 12 l/min (at 3 bar) * PURIFY RAIN, max. flow rate 6 l/min (at 3 bar) * Distance to ceiling from bottom edge of shower 40 mm * with anti-scale system * For simultaneous control of the jet types, we recommend the xTool thermostat module * WRAS |  | https://media.cdn.dornbracht.com/v/5H31it2X// | https://media.cdn.dornbracht.com/v/j7NeiS6k//
4029011951657 | 28041980-00 | Rain shower for surface-mounted ceiling installation 300 x 240 mm - Chrome | 2022-05-01 |  |  |  | Chrome | SERIES SPECIFIC | Showers > Rain showers > Ceiling mounted | EC011383 | Symetrics | 746.9 | 3504197090,3504197090,3504197090,3504197090 | 385 | 83 | 373 | 3.73 | 3.29 | 10 | * rain shower 300 x 240mm * PURE RAIN, max. flow rate 12 l/min (at 3 bar) * PURIFY RAIN, max. flow rate 6 l/min (at 3 bar) * Distance to ceiling from bottom edge of shower 40 mm * with anti-scale system * For simultaneous control of the jet types, we recommend the xTool thermostat module * Not suitable for use in a steam room. * WRAS |  | https://media.cdn.dornbracht.com/v/7dFIL7nv// | https://media.cdn.dornbracht.com/v/N20gsyQH//
4029011959783 | 28041980-93 | Rain shower for surface-mounted ceiling installation 300 x 240 mm - Brushed Chrome | 2022-05-01 |  |  |  | Brushed Chrome | SERIES SPECIFIC | Showers > Rain showers > Ceiling mounted | EC011383 | Symetrics | 971 | 3504197090,3504197090,3504197090,3504197090 | 385 | 83 | 373 | 3.73 | 3.29 | 20 | * rain shower 300 x 240mm * PURE RAIN, max. flow rate 12 l/min (at 3 bar) * PURIFY RAIN, max. flow rate 6 l/min (at 3 bar) * Distance to ceiling from bottom edge of shower 40 mm * with anti-scale system * For simultaneous control of the jet types, we recommend the xTool thermostat module * Not suitable for use in a steam room. * WRAS |  | https://media.cdn.dornbracht.com/v/Ekb9JUS0// | https://media.cdn.dornbracht.com/v/N20gsyQH//
4029011959585 | 28041980-08 | Rain shower for surface-mounted ceiling installation 300 x 240 mm - Platinum | 2022-05-01 |  |  |  | Platinum | SERIES SPECIFIC | Showers > Rain showers > Ceiling mounted | EC011383 | Symetrics | 1195.1 | 3504197090,3504197090,3504197090,3504197090 | 385 | 83 | 373 | 3.73 | 3.29 | 40 | * rain shower 300 x 240mm * PURE RAIN, max. flow rate 12 l/min (at 3 bar) * PURIFY RAIN, max. flow rate 6 l/min (at 3 bar) * Distance to ceiling from bottom edge of shower 40 mm * with anti-scale system * For simultaneous control of the jet types, we recommend the xTool thermostat module * Not suitable for use in a steam room. * WRAS |  | https://media.cdn.dornbracht.com/v/5rplGrs4// | https://media.cdn.dornbracht.com/v/N20gsyQH//
4029011951671 | 28041980-06 | Rain shower for surface-mounted ceiling installation 300 x 240 mm - Brushed Platinum | 2022-05-01 |  |  |  | Brushed Platinum | SERIES SPECIFIC | Showers > Rain showers > Ceiling mounted | EC011383 | Symetrics | 1195.1 | 3504197090,3504197090,3504197090,3504197090 | 385 | 83 | 373 | 3.73 | 3.29 | 10 | * rain shower 300 x 240mm * PURE RAIN, max. flow rate 12 l/min (at 3 bar) * PURIFY RAIN, max. flow rate 6 l/min (at 3 bar) * Distance to ceiling from bottom edge of shower 40 mm * with anti-scale system * For simultaneous control of the jet types, we recommend the xTool thermostat module * Not suitable for use in a steam room. * WRAS |  | https://media.cdn.dornbracht.com/v/eMWsVWB2// | https://media.cdn.dornbracht.com/v/N20gsyQH//
4099477210094 | 28041980-27 | Rain shower for surface-mounted ceiling installation 300 x 240 mm - Brushed Light Gold | 2024-05-01 |  |  |  | Brushed Light Gold | SERIES SPECIFIC | Showers > Rain showers > Ceiling mounted | EC011383 | Symetrics | 1120.3 | 3504197090,3504197090,3504197090 | 385 | 83 | 373 | 3.73 | 3.29 | 30 | * rain shower 300 x 240mm * PURE RAIN, max. flow rate 12 l/min (at 3 bar) * PURIFY RAIN, max. flow rate 6 l/min (at 3 bar) * Distance to ceiling from bottom edge of shower 40 mm * with anti-scale system * For simultaneous control of the jet types, we recommend the xTool thermostat module * Not suitable for use in a steam room. * WRAS |  | https://media.cdn.dornbracht.com/v/5frJxDFz// | https://media.cdn.dornbracht.com/v/N20gsyQH//
4099477009667 | 28041980-47 | Rain shower for surface-mounted ceiling installation 300 x 240 mm - Champagne (22kt Gold) | 2022-09-01 |  |  |  | Champagne (22kt Gold) | SERIES SPECIFIC | Showers > Rain showers > Ceiling mounted | EC011383 | Symetrics | 1643.2 | 3504197090,3504197090,3504197090,3504197090 | 385 | 83 | 373 | 3.73 | 3.29 | 30 | * rain shower 300 x 240mm * PURE RAIN, max. flow rate 12 l/min (at 3 bar) * PURIFY RAIN, max. flow rate 6 l/min (at 3 bar) * Distance to ceiling from bottom edge of shower 40 mm * with anti-scale system * For simultaneous control of the jet types, we recommend the xTool thermostat module * Not suitable for use in a steam room. * WRAS |  | https://media.cdn.dornbracht.com/v/uqfiGMq9// | https://media.cdn.dornbracht.com/v/N20gsyQH//
4099477009643 | 28041980-46 | Rain shower for surface-mounted ceiling installation 300 x 240 mm - Brushed Champagne (22kt Gold) | 2022-09-01 |  |  |  | Brushed Champagne (22kt Gold) | SERIES SPECIFIC | Showers > Rain showers > Ceiling mounted | EC011383 | Symetrics | 1643.2 | 3504197090,3504197090,3504197090,3504197090 | 385 | 83 | 373 | 3.73 | 3.29 | 30 | * rain shower 300 x 240mm * PURE RAIN, max. flow rate 12 l/min (at 3 bar) * PURIFY RAIN, max. flow rate 6 l/min (at 3 bar) * Distance to ceiling from bottom edge of shower 40 mm * with anti-scale system * For simultaneous control of the jet types, we recommend the xTool thermostat module * Not suitable for use in a steam room. * WRAS |  | https://media.cdn.dornbracht.com/v/uqfiGMq9// | https://media.cdn.dornbracht.com/v/N20gsyQH//
4029011959684 | 28041980-28 | Rain shower for surface-mounted ceiling installation 300 x 240 mm - Brushed Durabrass (23kt Gold) | 2022-05-01 |  |  |  | Brushed Durabrass (23kt Gold) | SERIES SPECIFIC | Showers > Rain showers > Ceiling mounted | EC011383 | Symetrics | 1568.5 | 3504197090,3504197090,3504197090,3504197090 | 385 | 83 | 373 | 3.73 | 3.29 | 20 | * rain shower 300 x 240mm * PURE RAIN, max. flow rate 12 l/min (at 3 bar) * PURIFY RAIN, max. flow rate 6 l/min (at 3 bar) * Distance to ceiling from bottom edge of shower 40 mm * with anti-scale system * For simultaneous control of the jet types, we recommend the xTool thermostat module * Not suitable for use in a steam room. * WRAS |  | https://media.cdn.dornbracht.com/v/teUAF1sK// | https://media.cdn.dornbracht.com/v/N20gsyQH//
4099477009629 | 28041980-19 | Rain shower for surface-mounted ceiling installation 300 x 240 mm - Dark Chrome | 2022-09-01 |  |  |  | Dark Chrome | SERIES SPECIFIC | Showers > Rain showers > Ceiling mounted | EC011383 | Symetrics | 1120.3 | 3504197090,3504197090,3504197090 | 385 | 83 | 373 | 3.73 | 3.29 | 20 | * rain shower 300 x 240mm * PURE RAIN, max. flow rate 12 l/min (at 3 bar) * PURIFY RAIN, max. flow rate 6 l/min (at 3 bar) * Distance to ceiling from bottom edge of shower 40 mm * with anti-scale system * For simultaneous control of the jet types, we recommend the xTool thermostat module * Not suitable for use in a steam room. * WRAS |  | https://media.cdn.dornbracht.com/v/G3eHrjDZ// | https://media.cdn.dornbracht.com/v/N20gsyQH//
4029011959837 | 28041980-99 | Rain shower for surface-mounted ceiling installation 300 x 240 mm - Brushed Dark Platinum | 2022-05-01 |  |  |  | Brushed Dark Platinum | SERIES SPECIFIC | Showers > Rain showers > Ceiling mounted | EC011383 | Symetrics | 1344.4 | 3504197090,3504197090,3504197090,3504197090 | 385 | 83 | 373 | 3.73 | 3.29 | 20 | * rain shower 300 x 240mm * PURE RAIN, max. flow rate 12 l/min (at 3 bar) * PURIFY RAIN, max. flow rate 6 l/min (at 3 bar) * Distance to ceiling from bottom edge of shower 40 mm * with anti-scale system * For simultaneous control of the jet types, we recommend the xTool thermostat module * Not suitable for use in a steam room. * WRAS |  | https://media.cdn.dornbracht.com/v/j7RGUCc1// | https://media.cdn.dornbracht.com/v/N20gsyQH//
4029011959738 | 28041980-33 | Rain shower for surface-mounted ceiling installation 300 x 240 mm - Matte Black | 2022-05-01 |  |  |  | Matte Black | SERIES SPECIFIC | Showers > Rain showers > Ceiling mounted | EC011383 | Symetrics | 1008.3 | 3504197090,3504197090,3504197090,3504197090 | 385 | 83 | 373 | 3.73 | 3.29 | 30 | * rain shower 300 x 240mm * PURE RAIN, max. flow rate 12 l/min (at 3 bar) * PURIFY RAIN, max. flow rate 6 l/min (at 3 bar) * Distance to ceiling from bottom edge of shower 40 mm * with anti-scale system * For simultaneous control of the jet types, we recommend the xTool thermostat module * Not suitable for use in a steam room. * WRAS |  | https://media.cdn.dornbracht.com/v/uJBEMHjK// | https://media.cdn.dornbracht.com/v/N20gsyQH//
4029011954122 | 28032970-00 | Rain shower for surface-mounted ceiling installation with light 300 mm - Chrome | 2022-05-01 |  |  |  | Chrome | SERIES SPECIFIC | Showers > Rain showers > Ceiling mounted | EC011383 | Fittings miscellaneous (970) | 1122.2 | 3504297090,3504297090,3504297090,3504297090 | 385 | 83 | 373 | 3.85 | 3.39 | 10 | * rain shower Ø 300 mm * PURE RAIN, max. flow rate 12 l/min (at 3 bar) * PURIFY RAIN, max. flow rate 6 l/min (at 3 bar) * Distance to ceiling from bottom edge of shower 40 mm * with anti-scale system * # **Ceiling module power supply** * 350mA (CC) * # **Spot lighting** * LED colour temperature approx. 3000 K * Bulbs protected against splashing water * Contains energy efficiency class bulbs * Technology: LED, not dimmable * Provided by customer: Light switch * # **Environment** * Not suitable for outdoor use. * Not suitable for use in a steam room. * Not suitable for use in chlorinated or salty environments. * Comply with the protection zone regulations as defined in DIN VDE 0100, Part 701 (IEC 60364-7-701). * WRAS |  | https://media.cdn.dornbracht.com/v/iJ7GichB// | https://media.cdn.dornbracht.com/v/3Kc0eu8Q//
4029011959479 | 28032970-93 | Rain shower for surface-mounted ceiling installation with light 300 mm - Brushed Chrome | 2022-05-01 |  |  |  | Brushed Chrome | SERIES SPECIFIC | Showers > Rain showers > Ceiling mounted | EC011383 | Fittings miscellaneous (970) | 1458.8 | 3504297090,3504297090,3504297090,3504297090 | 385 | 83 | 373 | 3.85 | 3.39 | 20 | * rain shower Ø 300 mm * PURE RAIN, max. flow rate 12 l/min (at 3 bar) * PURIFY RAIN, max. flow rate 6 l/min (at 3 bar) * Distance to ceiling from bottom edge of shower 40 mm * with anti-scale system * # **Ceiling module power supply** * 350mA (CC) * # **Spot lighting** * LED colour temperature approx. 3000 K * Bulbs protected against splashing water * Contains energy efficiency class bulbs * Technology: LED, not dimmable * Provided by customer: Light switch * # **Environment** * Not suitable for outdoor use. * Not suitable for use in a steam room. * Not suitable for use in chlorinated or salty environments. * Comply with the protection zone regulations as defined in DIN VDE 0100, Part 701 (IEC 60364-7-701). * WRAS |  | https://media.cdn.dornbracht.com/v/p70uo9IC// | https://media.cdn.dornbracht.com/v/3Kc0eu8Q//
4029011959127 | 28032970-08 | Rain shower for surface-mounted ceiling installation with light 300 mm - Platinum | 2022-05-01 |  |  |  | Platinum | SERIES SPECIFIC | Showers > Rain showers > Ceiling mounted | EC011383 | Fittings miscellaneous (970) | 1795.5 | 3504297090,3504297090,3504297090,3504297090 | 385 | 83 | 373 | 3.85 | 3.39 | 40 | * rain shower Ø 300 mm * PURE RAIN, max. flow rate 12 l/min (at 3 bar) * PURIFY RAIN, max. flow rate 6 l/min (at 3 bar) * Distance to ceiling from bottom edge of shower 40 mm * with anti-scale system * # **Ceiling module power supply** * 350mA (CC) * # **Spot lighting** * LED colour temperature approx. 3000 K * Bulbs protected against splashing water * Contains energy efficiency class bulbs * Technology: LED, not dimmable * Provided by customer: Light switch * # **Environment** * Not suitable for outdoor use. * Not suitable for use in a steam room. * Not suitable for use in chlorinated or salty environments. * Comply with the protection zone regulations as defined in DIN VDE 0100, Part 701 (IEC 60364-7-701). * WRAS |  | https://media.cdn.dornbracht.com/v/GT2OgFyw// | https://media.cdn.dornbracht.com/v/3Kc0eu8Q//
4029011954146 | 28032970-06 | Rain shower for surface-mounted ceiling installation with light 300 mm - Brushed Platinum | 2022-05-01 |  |  |  | Brushed Platinum | SERIES SPECIFIC | Showers > Rain showers > Ceiling mounted | EC011383 | Fittings miscellaneous (970) | 1795.5 | 3504297090,3504297090,3504297090,3504297090 | 385 | 83 | 373 | 3.85 | 3.39 | 10 | * rain shower Ø 300 mm * PURE RAIN, max. flow rate 12 l/min (at 3 bar) * PURIFY RAIN, max. flow rate 6 l/min (at 3 bar) * Distance to ceiling from bottom edge of shower 40 mm * with anti-scale system * # **Ceiling module power supply** * 350mA (CC) * # **Spot lighting** * LED colour temperature approx. 3000 K * Bulbs protected against splashing water * Contains energy efficiency class bulbs * Technology: LED, not dimmable * Provided by customer: Light switch * # **Environment** * Not suitable for outdoor use. * Not suitable for use in a steam room. * Not suitable for use in chlorinated or salty environments. * Comply with the protection zone regulations as defined in DIN VDE 0100, Part 701 (IEC 60364-7-701). * WRAS |  | https://media.cdn.dornbracht.com/v/UYqWXqFI// | https://media.cdn.dornbracht.com/v/3Kc0eu8Q//
4099477222004 | 28032970-26 | Rain shower for surface-mounted ceiling installation with light 300 mm - Light Gold | 2024-03-01 |  |  |  | Light Gold | SERIES SPECIFIC | Showers > Rain showers > Ceiling mounted | EC011383 | Fittings miscellaneous (970) | 1683.2 | 3504297090,3504297090,3504297090,3504297090 | 385 | 83 | 373 | 3.85 | 3.39 | 30 | * rain shower Ø 300 mm * PURE RAIN, max. flow rate 12 l/min (at 3 bar) * PURIFY RAIN, max. flow rate 6 l/min (at 3 bar) * Distance to ceiling from bottom edge of shower 40 mm * with anti-scale system * # **Ceiling module power supply** * 350mA (CC) * # **Spot lighting** * LED colour temperature approx. 3000 K * Bulbs protected against splashing water * Contains energy efficiency class bulbs * Technology: LED, not dimmable * Provided by customer: Light switch * # **Environment** * Not suitable for outdoor use. * Not suitable for use in a steam room. * Not suitable for use in chlorinated or salty environments. * Comply with the protection zone regulations as defined in DIN VDE 0100, Part 701 (IEC 60364-7-701). * WRAS |  | https://media.cdn.dornbracht.com/v/xpw7SCxl// | https://media.cdn.dornbracht.com/v/3Kc0eu8Q//
4099477222028 | 28032970-27 | Rain shower for surface-mounted ceiling installation with light 300 mm - Brushed Light Gold | 2023-10-01 |  |  |  | Brushed Light Gold | SERIES SPECIFIC | Showers > Rain showers > Ceiling mounted | EC011383 | Fittings miscellaneous (970) | 1683.2 | 3504297090,3504297090,3504297090,3504297090 | 385 | 83 | 373 | 3.85 | 3.39 | 30 | * rain shower Ø 300 mm * PURE RAIN, max. flow rate 12 l/min (at 3 bar) * PURIFY RAIN, max. flow rate 6 l/min (at 3 bar) * Distance to ceiling from bottom edge of shower 40 mm * with anti-scale system * # **Ceiling module power supply** * 350mA (CC) * # **Spot lighting** * LED colour temperature approx. 3000 K * Bulbs protected against splashing water * Contains energy efficiency class bulbs * Technology: LED, not dimmable * Provided by customer: Light switch * # **Environment** * Not suitable for outdoor use. * Not suitable for use in a steam room. * Not suitable for use in chlorinated or salty environments. * Comply with the protection zone regulations as defined in DIN VDE 0100, Part 701 (IEC 60364-7-701). * WRAS |  | https://media.cdn.dornbracht.com/v/HzwYc3Bt// | https://media.cdn.dornbracht.com/v/3Kc0eu8Q//
4099477009544 | 28032970-47 | Rain shower for surface-mounted ceiling installation with light 300 mm - Champagne (22kt Gold) | 2022-05-01 |  |  |  | Champagne (22kt Gold) | SERIES SPECIFIC | Showers > Rain showers > Ceiling mounted | EC011383 | Fittings miscellaneous (970) | 2468.8 | 3504297090,3504297090,3504297090,3504297090 | 385 | 83 | 373 | 3.85 | 3.39 | 30 | * rain shower Ø 300 mm * PURE RAIN, max. flow rate 12 l/min (at 3 bar) * PURIFY RAIN, max. flow rate 6 l/min (at 3 bar) * Distance to ceiling from bottom edge of shower 40 mm * with anti-scale system * # **Ceiling module power supply** * 350mA (CC) * # **Spot lighting** * LED colour temperature approx. 3000 K * Bulbs protected against splashing water * Contains energy efficiency class bulbs * Technology: LED, not dimmable * Provided by customer: Light switch * # **Environment** * Not suitable for outdoor use. * Not suitable for use in a steam room. * Not suitable for use in chlorinated or salty environments. * Comply with the protection zone regulations as defined in DIN VDE 0100, Part 701 (IEC 60364-7-701). * WRAS |  | https://media.cdn.dornbracht.com/v/UwCn8ifD// | https://media.cdn.dornbracht.com/v/3Kc0eu8Q//
4099477009520 | 28032970-46 | Rain shower for surface-mounted ceiling installation with light 300 mm - Brushed Champagne (22kt Gold) | 2022-05-01 |  |  |  | Brushed Champagne (22kt Gold) | SERIES SPECIFIC | Showers > Rain showers > Ceiling mounted | EC011383 | Fittings miscellaneous (970) | 2468.8 | 3504297090,3504297090,3504297090,3504297090 | 385 | 83 | 373 | 3.85 | 3.39 | 30 | * rain shower Ø 300 mm * PURE RAIN, max. flow rate 12 l/min (at 3 bar) * PURIFY RAIN, max. flow rate 6 l/min (at 3 bar) * Distance to ceiling from bottom edge of shower 40 mm * with anti-scale system * # **Ceiling module power supply** * 350mA (CC) * # **Spot lighting** * LED colour temperature approx. 3000 K * Bulbs protected against splashing water * Contains energy efficiency class bulbs * Technology: LED, not dimmable * Provided by customer: Light switch * # **Environment** * Not suitable for outdoor use. * Not suitable for use in a steam room. * Not suitable for use in chlorinated or salty environments. * Comply with the protection zone regulations as defined in DIN VDE 0100, Part 701 (IEC 60364-7-701). * WRAS |  | https://media.cdn.dornbracht.com/v/aEL2jzYQ// | https://media.cdn.dornbracht.com/v/3Kc0eu8Q//
4029011959370 | 28032970-28 | Rain shower for surface-mounted ceiling installation with light 300 mm - Brushed Durabrass (23kt Gold) | 2022-05-01 |  |  |  | Brushed Durabrass (23kt Gold) | SERIES SPECIFIC | Showers > Rain showers > Ceiling mounted | EC011383 | Fittings miscellaneous (970) | 2356.6 | 3504297090,3504297090,3504297090,3504297090 | 385 | 83 | 373 | 3.85 | 3.39 | 20 | * rain shower Ø 300 mm * PURE RAIN, max. flow rate 12 l/min (at 3 bar) * PURIFY RAIN, max. flow rate 6 l/min (at 3 bar) * Distance to ceiling from bottom edge of shower 40 mm * with anti-scale system * # **Ceiling module power supply** * 350mA (CC) * # **Spot lighting** * LED colour temperature approx. 3000 K * Bulbs protected against splashing water * Contains energy efficiency class bulbs * Technology: LED, not dimmable * Provided by customer: Light switch * # **Environment** * Not suitable for outdoor use. * Not suitable for use in a steam room. * Not suitable for use in chlorinated or salty environments. * Comply with the protection zone regulations as defined in DIN VDE 0100, Part 701 (IEC 60364-7-701). * WRAS |  | https://media.cdn.dornbracht.com/v/lOy6HJ6Z// | https://media.cdn.dornbracht.com/v/3Kc0eu8Q//
4099477109138 | 28032970-42 | Rain shower for surface-mounted ceiling installation with light 300 mm - Brushed Bronze | 2023-03-01 |  |  |  | Brushed Bronze | SERIES SPECIFIC | Showers > Rain showers > Ceiling mounted | EC011383 | Fittings miscellaneous (970) | 1795.5 | 3504297090,3504297090,3504297090,3504297090 | 385 | 83 | 373 | 3.85 | 3.39 | 30 | * rain shower Ø 300 mm * PURE RAIN, max. flow rate 12 l/min (at 3 bar) * PURIFY RAIN, max. flow rate 6 l/min (at 3 bar) * Distance to ceiling from bottom edge of shower 40 mm * with anti-scale system * # **Ceiling module power supply** * 350mA (CC) * # **Spot lighting** * LED colour temperature approx. 3000 K * Bulbs protected against splashing water * Contains energy efficiency class bulbs * Technology: LED, not dimmable * Provided by customer: Light switch * # **Environment** * Not suitable for outdoor use. * Not suitable for use in a steam room. * Not suitable for use in chlorinated or salty environments. * Comply with the protection zone regulations as defined in DIN VDE 0100, Part 701 (IEC 60364-7-701). * WRAS |  | https://media.cdn.dornbracht.com/v/jMlA3QLp// | https://media.cdn.dornbracht.com/v/3Kc0eu8Q//
4099477009506 | 28032970-19 | Rain shower for surface-mounted ceiling installation with light 300 mm - Dark Chrome | 2022-05-01 |  |  |  | Dark Chrome | SERIES SPECIFIC | Showers > Rain showers > Ceiling mounted | EC011383 | Fittings miscellaneous (970) | 1683.2 | 3504297090,3504297090,3504297090,3504297090 | 385 | 83 | 373 | 3.85 | 3.39 | 20 | * rain shower Ø 300 mm * PURE RAIN, max. flow rate 12 l/min (at 3 bar) * PURIFY RAIN, max. flow rate 6 l/min (at 3 bar) * Distance to ceiling from bottom edge of shower 40 mm * with anti-scale system * # **Ceiling module power supply** * 350mA (CC) * # **Spot lighting** * LED colour temperature approx. 3000 K * Bulbs protected against splashing water * Contains energy efficiency class bulbs * Technology: LED, not dimmable * Provided by customer: Light switch * # **Environment** * Not suitable for outdoor use. * Not suitable for use in a steam room. * Not suitable for use in chlorinated or salty environments. * Comply with the protection zone regulations as defined in DIN VDE 0100, Part 701 (IEC 60364-7-701). * WRAS |  | https://media.cdn.dornbracht.com/v/Zlw2p7MA// | https://media.cdn.dornbracht.com/v/3Kc0eu8Q//
4029011959523 | 28032970-99 | Rain shower for surface-mounted ceiling installation with light 300 mm - Brushed Dark Platinum | 2022-05-01 |  |  |  | Brushed Dark Platinum | SERIES SPECIFIC | Showers > Rain showers > Ceiling mounted | EC011383 | Fittings miscellaneous (970) | 2020 | 3504297090,3504297090,3504297090,3504297090 | 385 | 83 | 373 | 3.85 | 3.39 | 20 | * rain shower Ø 300 mm * PURE RAIN, max. flow rate 12 l/min (at 3 bar) * PURIFY RAIN, max. flow rate 6 l/min (at 3 bar) * Distance to ceiling from bottom edge of shower 40 mm * with anti-scale system * # **Ceiling module power supply** * 350mA (CC) * # **Spot lighting** * LED colour temperature approx. 3000 K * Bulbs protected against splashing water * Contains energy efficiency class bulbs * Technology: LED, not dimmable * Provided by customer: Light switch * # **Environment** * Not suitable for outdoor use. * Not suitable for use in a steam room. * Not suitable for use in chlorinated or salty environments. * Comply with the protection zone regulations as defined in DIN VDE 0100, Part 701 (IEC 60364-7-701). * WRAS |  | https://media.cdn.dornbracht.com/v/SRdSpm1b// | https://media.cdn.dornbracht.com/v/3Kc0eu8Q//
4029011959424 | 28032970-33 | Rain shower for surface-mounted ceiling installation with light 300 mm - Matte Black | 2022-05-01 |  |  |  | Matte Black | SERIES SPECIFIC | Showers > Rain showers > Ceiling mounted | EC011383 | Fittings miscellaneous (970) | 1514.8 | 3504297090,3504297090,3504297090,3504297090 | 385 | 83 | 373 | 3.85 | 3.39 | 30 | * rain shower Ø 300 mm * PURE RAIN, max. flow rate 12 l/min (at 3 bar) * PURIFY RAIN, max. flow rate 6 l/min (at 3 bar) * Distance to ceiling from bottom edge of shower 40 mm * with anti-scale system * # **Ceiling module power supply** * 350mA (CC) * # **Spot lighting** * LED colour temperature approx. 3000 K * Bulbs protected against splashing water * Contains energy efficiency class bulbs * Technology: LED, not dimmable * Provided by customer: Light switch * # **Environment** * Not suitable for outdoor use. * Not suitable for use in a steam room. * Not suitable for use in chlorinated or salty environments. * Comply with the protection zone regulations as defined in DIN VDE 0100, Part 701 (IEC 60364-7-701). * WRAS |  | https://media.cdn.dornbracht.com/v/jsviDUcy// | https://media.cdn.dornbracht.com/v/3Kc0eu8Q//
4029011954191 | 28042980-00 | Rain shower for surface-mounted ceiling installation with light 300 x 240 mm - Chrome | 2022-05-01 |  |  |  | Chrome | SERIES SPECIFIC | Showers > Rain showers > Ceiling mounted | EC011383 | Symetrics | 1122.2 | 3504297090,3504297090,3504297090,3504297090 | 385 | 83 | 373 | 3.83 | 3.35 | 10 | * rain shower 300 x 240mm * PURE RAIN, max. flow rate 12 l/min (at 3 bar) * PURIFY RAIN, max. flow rate 6 l/min (at 3 bar) * Distance to ceiling from bottom edge of shower 40 mm * with anti-scale system * # **Ceiling module power supply** * 350mA (CC) * # **Spot lighting** * LED colour temperature approx. 3000 K * Bulbs protected against splashing water * Contains energy efficiency class bulbs * Technology: LED, not dimmable * Provided by customer: Light switch * # **Environment** * Not suitable for outdoor use. * Not suitable for use in a steam room. * Not suitable for use in chlorinated or salty environments. * Comply with the protection zone regulations as defined in DIN VDE 0100, Part 701 (IEC 60364-7-701). * WRAS |  | https://media.cdn.dornbracht.com/v/IaR6zj9y// | https://media.cdn.dornbracht.com/v/oxLDTeCl//
4029011960192 | 28042980-93 | Rain shower for surface-mounted ceiling installation with light 300 x 240 mm - Brushed Chrome | 2022-05-01 |  |  |  | Brushed Chrome | SERIES SPECIFIC | Showers > Rain showers > Ceiling mounted | EC011383 | Symetrics | 1458.8 | 3504297090,3504297090,3504297090,3504297090 | 385 | 83 | 373 | 3.83 | 3.35 | 20 | * rain shower 300 x 240mm * PURE RAIN, max. flow rate 12 l/min (at 3 bar) * PURIFY RAIN, max. flow rate 6 l/min (at 3 bar) * Distance to ceiling from bottom edge of shower 40 mm * with anti-scale system * # **Ceiling module power supply** * 350mA (CC) * # **Spot lighting** * LED colour temperature approx. 3000 K * Bulbs protected against splashing water * Contains energy efficiency class bulbs * Technology: LED, not dimmable * Provided by customer: Light switch * # **Environment** * Not suitable for outdoor use. * Not suitable for use in a steam room. * Not suitable for use in chlorinated or salty environments. * Comply with the protection zone regulations as defined in DIN VDE 0100, Part 701 (IEC 60364-7-701). * WRAS |  | https://media.cdn.dornbracht.com/v/jxFsGhXD// | https://media.cdn.dornbracht.com/v/oxLDTeCl//
4029011959943 | 28042980-08 | Rain shower for surface-mounted ceiling installation with light 300 x 240 mm - Platinum | 2022-05-01 |  |  |  | Platinum | SERIES SPECIFIC | Showers > Rain showers > Ceiling mounted | EC011383 | Symetrics | 1795.5 | 3504297090,3504297090,3504297090,3504297090 | 385 | 83 | 373 | 3.83 | 3.35 | 40 | * rain shower 300 x 240mm * PURE RAIN, max. flow rate 12 l/min (at 3 bar) * PURIFY RAIN, max. flow rate 6 l/min (at 3 bar) * Distance to ceiling from bottom edge of shower 40 mm * with anti-scale system * # **Ceiling module power supply** * 350mA (CC) * # **Spot lighting** * LED colour temperature approx. 3000 K * Bulbs protected against splashing water * Contains energy efficiency class bulbs * Technology: LED, not dimmable * Provided by customer: Light switch * # **Environment** * Not suitable for outdoor use. * Not suitable for use in a steam room. * Not suitable for use in chlorinated or salty environments. * Comply with the protection zone regulations as defined in DIN VDE 0100, Part 701 (IEC 60364-7-701). * WRAS |  | https://media.cdn.dornbracht.com/v/lYG6ew5Y// | https://media.cdn.dornbracht.com/v/oxLDTeCl//
4029011954214 | 28042980-06 | Rain shower for surface-mounted ceiling installation with light 300 x 240 mm - Brushed Platinum | 2022-05-01 |  |  |  | Brushed Platinum | SERIES SPECIFIC | Showers > Rain showers > Ceiling mounted | EC011383 | Symetrics | 1795.5 | 3504297090,3504297090,3504297090,3504297090 | 385 | 83 | 373 | 3.83 | 3.35 | 10 | * rain shower 300 x 240mm * PURE RAIN, max. flow rate 12 l/min (at 3 bar) * PURIFY RAIN, max. flow rate 6 l/min (at 3 bar) * Distance to ceiling from bottom edge of shower 40 mm * with anti-scale system * # **Ceiling module power supply** * 350mA (CC) * # **Spot lighting** * LED colour temperature approx. 3000 K * Bulbs protected against splashing water * Contains energy efficiency class bulbs * Technology: LED, not dimmable * Provided by customer: Light switch * # **Environment** * Not suitable for outdoor use. * Not suitable for use in a steam room. * Not suitable for use in chlorinated or salty environments. * Comply with the protection zone regulations as defined in DIN VDE 0100, Part 701 (IEC 60364-7-701). * WRAS |  | https://media.cdn.dornbracht.com/v/DvYGtrdU// | https://media.cdn.dornbracht.com/v/oxLDTeCl//
4099477210124 | 28042980-27 | Rain shower for surface-mounted ceiling installation with light 300 x 240 mm - Brushed Light Gold | 2024-05-01 |  |  |  | Brushed Light Gold | SERIES SPECIFIC | Showers > Rain showers > Ceiling mounted | EC011383 | Symetrics | 1683.2 | 3504297090,3504297090,3504297090 | 385 | 83 | 373 | 3.83 | 3.35 | 30 | * rain shower 300 x 240mm * PURE RAIN, max. flow rate 12 l/min (at 3 bar) * PURIFY RAIN, max. flow rate 6 l/min (at 3 bar) * Distance to ceiling from bottom edge of shower 40 mm * with anti-scale system * # **Ceiling module power supply** * 350mA (CC) * # **Spot lighting** * LED colour temperature approx. 3000 K * Bulbs protected against splashing water * Contains energy efficiency class bulbs * Technology: LED, not dimmable * Provided by customer: Light switch * # **Environment** * Not suitable for outdoor use. * Not suitable for use in a steam room. * Not suitable for use in chlorinated or salty environments. * Comply with the protection zone regulations as defined in DIN VDE 0100, Part 701 (IEC 60364-7-701). * WRAS |  | https://media.cdn.dornbracht.com/v/2mjLlB3M// | https://media.cdn.dornbracht.com/v/oxLDTeCl//
4099477009728 | 28042980-47 | Rain shower for surface-mounted ceiling installation with light 300 x 240 mm - Champagne (22kt Gold) | 2022-09-01 |  |  |  | Champagne (22kt Gold) | SERIES SPECIFIC | Showers > Rain showers > Ceiling mounted | EC011383 | Symetrics | 2468.8 | 3504297090,3504297090,3504297090,3504297090 | 385 | 83 | 373 | 3.83 | 3.35 | 30 | * rain shower 300 x 240mm * PURE RAIN, max. flow rate 12 l/min (at 3 bar) * PURIFY RAIN, max. flow rate 6 l/min (at 3 bar) * Distance to ceiling from bottom edge of shower 40 mm * with anti-scale system * # **Ceiling module power supply** * 350mA (CC) * # **Spot lighting** * LED colour temperature approx. 3000 K * Bulbs protected against splashing water * Contains energy efficiency class bulbs * Technology: LED, not dimmable * Provided by customer: Light switch * # **Environment** * Not suitable for outdoor use. * Not suitable for use in a steam room. * Not suitable for use in chlorinated or salty environments. * Comply with the protection zone regulations as defined in DIN VDE 0100, Part 701 (IEC 60364-7-701). * WRAS |  | https://media.cdn.dornbracht.com/v/QCYCnJX9// | https://media.cdn.dornbracht.com/v/oxLDTeCl//
4099477009704 | 28042980-46 | Rain shower for surface-mounted ceiling installation with light 300 x 240 mm - Brushed Champagne (22kt Gold) | 2022-09-01 |  |  |  | Brushed Champagne (22kt Gold) | SERIES SPECIFIC | Showers > Rain showers > Ceiling mounted | EC011383 | Symetrics | 2468.8 | 3504297090,3504297090,3504297090,3504297090 | 385 | 83 | 373 | 3.83 | 3.35 | 30 | * rain shower 300 x 240mm * PURE RAIN, max. flow rate 12 l/min (at 3 bar) * PURIFY RAIN, max. flow rate 6 l/min (at 3 bar) * Distance to ceiling from bottom edge of shower 40 mm * with anti-scale system * # **Ceiling module power supply** * 350mA (CC) * # **Spot lighting** * LED colour temperature approx. 3000 K * Bulbs protected against splashing water * Contains energy efficiency class bulbs * Technology: LED, not dimmable * Provided by customer: Light switch * # **Environment** * Not suitable for outdoor use. * Not suitable for use in a steam room. * Not suitable for use in chlorinated or salty environments. * Comply with the protection zone regulations as defined in DIN VDE 0100, Part 701 (IEC 60364-7-701). * WRAS |  | https://media.cdn.dornbracht.com/v/QCYCnJX9// | https://media.cdn.dornbracht.com/v/oxLDTeCl//
4029011960048 | 28042980-28 | Rain shower for surface-mounted ceiling installation with light 300 x 240 mm - Brushed Durabrass (23kt Gold) | 2022-05-01 |  |  |  | Brushed Durabrass (23kt Gold) | SERIES SPECIFIC | Showers > Rain showers > Ceiling mounted | EC011383 | Symetrics | 2356.6 | 3504297090,3504297090,3504297090,3504297090 | 385 | 83 | 373 | 3.83 | 3.35 | 20 | * rain shower 300 x 240mm * PURE RAIN, max. flow rate 12 l/min (at 3 bar) * PURIFY RAIN, max. flow rate 6 l/min (at 3 bar) * Distance to ceiling from bottom edge of shower 40 mm * with anti-scale system * # **Ceiling module power supply** * 350mA (CC) * # **Spot lighting** * LED colour temperature approx. 3000 K * Bulbs protected against splashing water * Contains energy efficiency class bulbs * Technology: LED, not dimmable * Provided by customer: Light switch * # **Environment** * Not suitable for outdoor use. * Not suitable for use in a steam room. * Not suitable for use in chlorinated or salty environments. * Comply with the protection zone regulations as defined in DIN VDE 0100, Part 701 (IEC 60364-7-701). * WRAS |  | https://media.cdn.dornbracht.com/v/JJOkF6NU// | https://media.cdn.dornbracht.com/v/oxLDTeCl//
4099477009681 | 28042980-19 | Rain shower for surface-mounted ceiling installation with light 300 x 240 mm - Dark Chrome | 2022-09-01 |  |  |  | Dark Chrome | SERIES SPECIFIC | Showers > Rain showers > Ceiling mounted | EC011383 | Symetrics | 1683.2 | 3504297090,3504297090,3504297090 | 385 | 83 | 373 | 3.83 | 3.35 | 20 | * rain shower 300 x 240mm * PURE RAIN, max. flow rate 12 l/min (at 3 bar) * PURIFY RAIN, max. flow rate 6 l/min (at 3 bar) * Distance to ceiling from bottom edge of shower 40 mm * with anti-scale system * # **Ceiling module power supply** * 350mA (CC) * # **Spot lighting** * LED colour temperature approx. 3000 K * Bulbs protected against splashing water * Contains energy efficiency class bulbs * Technology: LED, not dimmable * Provided by customer: Light switch * # **Environment** * Not suitable for outdoor use. * Not suitable for use in a steam room. * Not suitable for use in chlorinated or salty environments. * Comply with the protection zone regulations as defined in DIN VDE 0100, Part 701 (IEC 60364-7-701). * WRAS |  | https://media.cdn.dornbracht.com/v/2UMcSwkJ// | https://media.cdn.dornbracht.com/v/oxLDTeCl//
4029011960246 | 28042980-99 | Rain shower for surface-mounted ceiling installation with light 300 x 240 mm - Brushed Dark Platinum | 2022-05-01 |  |  |  | Brushed Dark Platinum | SERIES SPECIFIC | Showers > Rain showers > Ceiling mounted | EC011383 | Symetrics | 2020 | 3504297090,3504297090,3504297090,3504297090 | 385 | 83 | 373 | 3.83 | 3.35 | 20 | * rain shower 300 x 240mm * PURE RAIN, max. flow rate 12 l/min (at 3 bar) * PURIFY RAIN, max. flow rate 6 l/min (at 3 bar) * Distance to ceiling from bottom edge of shower 40 mm * with anti-scale system * # **Ceiling module power supply** * 350mA (CC) * # **Spot lighting** * LED colour temperature approx. 3000 K * Bulbs protected against splashing water * Contains energy efficiency class bulbs * Technology: LED, not dimmable * Provided by customer: Light switch * # **Environment** * Not suitable for outdoor use. * Not suitable for use in a steam room. * Not suitable for use in chlorinated or salty environments. * Comply with the protection zone regulations as defined in DIN VDE 0100, Part 701 (IEC 60364-7-701). * WRAS |  | https://media.cdn.dornbracht.com/v/qi7dNCeG// | https://media.cdn.dornbracht.com/v/oxLDTeCl//
4029011960130 | 28042980-33 | Rain shower for surface-mounted ceiling installation with light 300 x 240 mm - Matte Black | 2022-05-01 |  |  |  | Matte Black | SERIES SPECIFIC | Showers > Rain showers > Ceiling mounted | EC011383 | Symetrics | 1514.8 | 3504297090,3504297090,3504297090,3504297090 | 385 | 83 | 373 | 3.83 | 3.35 | 30 | * rain shower 300 x 240mm * PURE RAIN, max. flow rate 12 l/min (at 3 bar) * PURIFY RAIN, max. flow rate 6 l/min (at 3 bar) * Distance to ceiling from bottom edge of shower 40 mm * with anti-scale system * # **Ceiling module power supply** * 350mA (CC) * # **Spot lighting** * LED colour temperature approx. 3000 K * Bulbs protected against splashing water * Contains energy efficiency class bulbs * Technology: LED, not dimmable * Provided by customer: Light switch * # **Environment** * Not suitable for outdoor use. * Not suitable for use in a steam room. * Not suitable for use in chlorinated or salty environments. * Comply with the protection zone regulations as defined in DIN VDE 0100, Part 701 (IEC 60364-7-701). * WRAS |  | https://media.cdn.dornbracht.com/v/DCJKQxwu// | https://media.cdn.dornbracht.com/v/oxLDTeCl//
4029011951619 | 28033970-00 | Rain shower for recessed ceiling installation 300 mm - Chrome | 2022-05-01 |  |  |  | Chrome | SERIES SPECIFIC | Showers > Rain showers > Ceiling mounted | EC011383 | Fittings miscellaneous (970) | 1497.4 | 3503397090,3503397090,3503397090,3503397090 | 385 | 83 | 373 | 3.31 | 2.72 | 10 | * rain shower Ø 300 mm * PURE RAIN, max. flow rate 12 l/min (at 3 bar) * PURIFY RAIN, max. flow rate 6 l/min (at 3 bar) * min. recess depth 137 mm * with anti-scale system * For simultaneous control of the jet types, we recommend the xTool thermostat module * Not suitable for use in a steam room. * WRAS |  | https://media.cdn.dornbracht.com/v/jNT4OB0u// | https://media.cdn.dornbracht.com/v/t4hJpHxn//
4029011960734 | 28033970-93 | Rain shower for recessed ceiling installation 300 mm - Brushed Chrome | 2022-05-01 |  |  |  | Brushed Chrome | SERIES SPECIFIC | Showers > Rain showers > Ceiling mounted | EC011383 | Fittings miscellaneous (970) | 1946.7 | 3503397090,3503397090,3503397090,3503397090 | 385 | 83 | 373 | 3.31 | 2.72 | 20 | * rain shower Ø 300 mm * PURE RAIN, max. flow rate 12 l/min (at 3 bar) * PURIFY RAIN, max. flow rate 6 l/min (at 3 bar) * min. recess depth 137 mm * with anti-scale system * For simultaneous control of the jet types, we recommend the xTool thermostat module * Not suitable for use in a steam room. * WRAS |  | https://media.cdn.dornbracht.com/v/qYPog3WD// | https://media.cdn.dornbracht.com/v/t4hJpHxn//
4029011960659 | 28033970-08 | Rain shower for recessed ceiling installation 300 mm - Platinum | 2022-05-01 |  |  |  | Platinum | SERIES SPECIFIC | Showers > Rain showers > Ceiling mounted | EC011383 | Fittings miscellaneous (970) | 2395.8 | 3503397090,3503397090,3503397090,3503397090 | 385 | 83 | 373 | 3.31 | 2.72 | 40 | * rain shower Ø 300 mm * PURE RAIN, max. flow rate 12 l/min (at 3 bar) * PURIFY RAIN, max. flow rate 6 l/min (at 3 bar) * min. recess depth 137 mm * with anti-scale system * For simultaneous control of the jet types, we recommend the xTool thermostat module * Not suitable for use in a steam room. * WRAS |  | https://media.cdn.dornbracht.com/v/IvnGJ5Dk// | https://media.cdn.dornbracht.com/v/t4hJpHxn//
4029011951633 | 28033970-06 | Rain shower for recessed ceiling installation 300 mm - Brushed Platinum | 2022-05-01 |  |  |  | Brushed Platinum | SERIES SPECIFIC | Showers > Rain showers > Ceiling mounted | EC011383 | Fittings miscellaneous (970) | 2395.8 | 3503397090,3503397090,3503397090,3503397090 | 385 | 83 | 373 | 3.31 | 2.72 | 10 | * rain shower Ø 300 mm * PURE RAIN, max. flow rate 12 l/min (at 3 bar) * PURIFY RAIN, max. flow rate 6 l/min (at 3 bar) * min. recess depth 137 mm * with anti-scale system * For simultaneous control of the jet types, we recommend the xTool thermostat module * Not suitable for use in a steam room. * WRAS |  | https://media.cdn.dornbracht.com/v/VZN6Vjuv// | https://media.cdn.dornbracht.com/v/t4hJpHxn//
4099477222042 | 28033970-26 | Rain shower for recessed ceiling installation 300 mm - Light Gold | 2024-03-01 |  |  |  | Light Gold | SERIES SPECIFIC | Showers > Rain showers > Ceiling mounted | EC011383 | Fittings miscellaneous (970) | 2246.2 | 3503397090,3503397090,3503397090,3503397090 | 385 | 83 | 373 | 3.31 | 2.72 | 30 | * rain shower Ø 300 mm * PURE RAIN, max. flow rate 12 l/min (at 3 bar) * PURIFY RAIN, max. flow rate 6 l/min (at 3 bar) * min. recess depth 137 mm * with anti-scale system * For simultaneous control of the jet types, we recommend the xTool thermostat module * Not suitable for use in a steam room. * WRAS |  | https://media.cdn.dornbracht.com/v/FmAdoFPl// | https://media.cdn.dornbracht.com/v/t4hJpHxn//
4099477222066 | 28033970-27 | Rain shower for recessed ceiling installation 300 mm - Brushed Light Gold | 2023-10-01 |  |  |  | Brushed Light Gold | SERIES SPECIFIC | Showers > Rain showers > Ceiling mounted | EC011383 | Fittings miscellaneous (970) | 2246.2 | 3503397090,3503397090,3503397090,3503397090 | 385 | 83 | 373 | 3.31 | 2.72 | 30 | * rain shower Ø 300 mm * PURE RAIN, max. flow rate 12 l/min (at 3 bar) * PURIFY RAIN, max. flow rate 6 l/min (at 3 bar) * min. recess depth 137 mm * with anti-scale system * For simultaneous control of the jet types, we recommend the xTool thermostat module * Not suitable for use in a steam room. * WRAS |  | https://media.cdn.dornbracht.com/v/ZyLXtYp2// | https://media.cdn.dornbracht.com/v/t4hJpHxn//
4099477010465 | 28033970-47 | Rain shower for recessed ceiling installation 300 mm - Champagne (22kt Gold) | 2022-05-01 |  |  |  | Champagne (22kt Gold) | SERIES SPECIFIC | Showers > Rain showers > Ceiling mounted | EC011383 | Fittings miscellaneous (970) | 3294.3 | 3503397090,3503397090,3503397090,3503397090 | 385 | 83 | 373 | 3.31 | 2.72 | 30 | * rain shower Ø 300 mm * PURE RAIN, max. flow rate 12 l/min (at 3 bar) * PURIFY RAIN, max. flow rate 6 l/min (at 3 bar) * min. recess depth 137 mm * with anti-scale system * For simultaneous control of the jet types, we recommend the xTool thermostat module * Not suitable for use in a steam room. * WRAS |  | https://media.cdn.dornbracht.com/v/ZS5prXIh// | https://media.cdn.dornbracht.com/v/t4hJpHxn//
4099477010441 | 28033970-46 | Rain shower for recessed ceiling installation 300 mm - Brushed Champagne (22kt Gold) | 2022-05-01 |  |  |  | Brushed Champagne (22kt Gold) | SERIES SPECIFIC | Showers > Rain showers > Ceiling mounted | EC011383 | Fittings miscellaneous (970) | 3294.3 | 3503397090,3503397090,3503397090,3503397090 | 385 | 83 | 373 | 3.31 | 2.72 | 30 | * rain shower Ø 300 mm * PURE RAIN, max. flow rate 12 l/min (at 3 bar) * PURIFY RAIN, max. flow rate 6 l/min (at 3 bar) * min. recess depth 137 mm * with anti-scale system * For simultaneous control of the jet types, we recommend the xTool thermostat module * Not suitable for use in a steam room. * WRAS |  | https://media.cdn.dornbracht.com/v/TmjxTPvK// | https://media.cdn.dornbracht.com/v/t4hJpHxn//
4029011960697 | 28033970-28 | Rain shower for recessed ceiling installation 300 mm - Brushed Durabrass (23kt Gold) | 2022-05-01 |  |  |  | Brushed Durabrass (23kt Gold) | SERIES SPECIFIC | Showers > Rain showers > Ceiling mounted | EC011383 | Fittings miscellaneous (970) | 3144.5 | 3503397090,3503397090,3503397090,3503397090 | 385 | 83 | 373 | 3.31 | 2.72 | 20 | * rain shower Ø 300 mm * PURE RAIN, max. flow rate 12 l/min (at 3 bar) * PURIFY RAIN, max. flow rate 6 l/min (at 3 bar) * min. recess depth 137 mm * with anti-scale system * For simultaneous control of the jet types, we recommend the xTool thermostat module * Not suitable for use in a steam room. * WRAS |  | https://media.cdn.dornbracht.com/v/6zfbMf6Y// | https://media.cdn.dornbracht.com/v/t4hJpHxn//
4099477109169 | 28033970-42 | Rain shower for recessed ceiling installation 300 mm - Brushed Bronze | 2023-03-01 |  |  |  | Brushed Bronze | SERIES SPECIFIC | Showers > Rain showers > Ceiling mounted | EC011383 | Fittings miscellaneous (970) | 2395.9 | 3503397090,3503397090,3503397090,3503397090 | 385 | 83 | 373 | 3.31 | 2.72 | 30 | * rain shower Ø 300 mm * PURE RAIN, max. flow rate 12 l/min (at 3 bar) * PURIFY RAIN, max. flow rate 6 l/min (at 3 bar) * min. recess depth 137 mm * with anti-scale system * For simultaneous control of the jet types, we recommend the xTool thermostat module * Not suitable for use in a steam room. * WRAS |  | https://media.cdn.dornbracht.com/v/kcpREGmS// | https://media.cdn.dornbracht.com/v/t4hJpHxn//
4099477021942 | 28033970-19 | Rain shower for recessed ceiling installation 300 mm - Dark Chrome | 2022-05-01 |  |  |  | Dark Chrome | SERIES SPECIFIC | Showers > Rain showers > Ceiling mounted | EC011383 | Fittings miscellaneous (970) | 2246.1 | 3503397090,3503397090,3503397090,3503397090 | 385 | 83 | 373 | 3.31 | 2.72 | 20 | * rain shower Ø 300 mm * PURE RAIN, max. flow rate 12 l/min (at 3 bar) * PURIFY RAIN, max. flow rate 6 l/min (at 3 bar) * min. recess depth 137 mm * with anti-scale system * For simultaneous control of the jet types, we recommend the xTool thermostat module * Not suitable for use in a steam room. * WRAS |  | https://media.cdn.dornbracht.com/v/FOk2wG0c// | https://media.cdn.dornbracht.com/v/t4hJpHxn//
4029011960758 | 28033970-99 | Rain shower for recessed ceiling installation 300 mm - Brushed Dark Platinum | 2022-05-01 |  |  |  | Brushed Dark Platinum | SERIES SPECIFIC | Showers > Rain showers > Ceiling mounted | EC011383 | Fittings miscellaneous (970) | 2695.3 | 3503397090,3503397090,3503397090,3503397090 | 385 | 83 | 373 | 3.31 | 2.72 | 20 | * rain shower Ø 300 mm * PURE RAIN, max. flow rate 12 l/min (at 3 bar) * PURIFY RAIN, max. flow rate 6 l/min (at 3 bar) * min. recess depth 137 mm * with anti-scale system * For simultaneous control of the jet types, we recommend the xTool thermostat module * Not suitable for use in a steam room. * WRAS |  | https://media.cdn.dornbracht.com/v/7kfb0QZP// | https://media.cdn.dornbracht.com/v/t4hJpHxn//
4029011960710 | 28033970-33 | Rain shower for recessed ceiling installation 300 mm - Matte Black | 2022-05-01 |  |  |  | Matte Black | SERIES SPECIFIC | Showers > Rain showers > Ceiling mounted | EC011383 | Fittings miscellaneous (970) | 2021.5 | 3503397090,3503397090,3503397090,3503397090 | 385 | 83 | 373 | 3.31 | 2.72 | 30 | * rain shower Ø 300 mm * PURE RAIN, max. flow rate 12 l/min (at 3 bar) * PURIFY RAIN, max. flow rate 6 l/min (at 3 bar) * min. recess depth 137 mm * with anti-scale system * For simultaneous control of the jet types, we recommend the xTool thermostat module * Not suitable for use in a steam room. * WRAS |  | https://media.cdn.dornbracht.com/v/mrQkAllr// | https://media.cdn.dornbracht.com/v/t4hJpHxn//
4029011951695 | 28043980-00 | Rain shower for recessed ceiling installation 300 x 240 mm - Chrome | 2022-05-01 |  |  |  | Chrome | SERIES SPECIFIC | Showers > Rain showers > Ceiling mounted | EC011383 | Symetrics | 1497.4 | 3504397090,3504397090,3504397090,3504397090 | 385 | 83 | 373 | 3.22 | 2.75 | 10 | * rain shower 300 x 240mm * PURE RAIN, max. flow rate 12 l/min (at 3 bar) * PURIFY RAIN, max. flow rate 6 l/min (at 3 bar) * min. recess depth 137 mm * with anti-scale system * For simultaneous control of the jet types, we recommend the xTool thermostat module * Not suitable for use in a steam room. * WRAS |  | https://media.cdn.dornbracht.com/v/CHGHBhcc// | https://media.cdn.dornbracht.com/v/OwdXdS5n//
4029011960857 | 28043980-93 | Rain shower for recessed ceiling installation 300 x 240 mm - Brushed Chrome | 2022-05-01 |  |  |  | Brushed Chrome | SERIES SPECIFIC | Showers > Rain showers > Ceiling mounted | EC011383 | Symetrics | 1946.7 | 3504397090,3504397090,3504397090,3504397090 | 385 | 83 | 373 | 3.22 | 2.75 | 20 | * rain shower 300 x 240mm * PURE RAIN, max. flow rate 12 l/min (at 3 bar) * PURIFY RAIN, max. flow rate 6 l/min (at 3 bar) * min. recess depth 137 mm * with anti-scale system * For simultaneous control of the jet types, we recommend the xTool thermostat module * Not suitable for use in a steam room. * WRAS |  | https://media.cdn.dornbracht.com/v/zziF3CEl// | https://media.cdn.dornbracht.com/v/OwdXdS5n//
4029011960772 | 28043980-08 | Rain shower for recessed ceiling installation 300 x 240 mm - Platinum | 2022-05-01 |  |  |  | Platinum | SERIES SPECIFIC | Showers > Rain showers > Ceiling mounted | EC011383 | Symetrics | 2395.8 | 3504397090,3504397090,3504397090,3504397090 | 385 | 83 | 373 | 3.22 | 2.75 | 40 | * rain shower 300 x 240mm * PURE RAIN, max. flow rate 12 l/min (at 3 bar) * PURIFY RAIN, max. flow rate 6 l/min (at 3 bar) * min. recess depth 137 mm * with anti-scale system * For simultaneous control of the jet types, we recommend the xTool thermostat module * Not suitable for use in a steam room. * WRAS |  | https://media.cdn.dornbracht.com/v/TbodZtRb// | https://media.cdn.dornbracht.com/v/OwdXdS5n//
4029011951718 | 28043980-06 | Rain shower for recessed ceiling installation 300 x 240 mm - Brushed Platinum | 2022-05-01 |  |  |  | Brushed Platinum | SERIES SPECIFIC | Showers > Rain showers > Ceiling mounted | EC011383 | Symetrics | 2395.8 | 3504397090,3504397090,3504397090,3504397090 | 385 | 83 | 373 | 3.22 | 2.75 | 10 | * rain shower 300 x 240mm * PURE RAIN, max. flow rate 12 l/min (at 3 bar) * PURIFY RAIN, max. flow rate 6 l/min (at 3 bar) * min. recess depth 137 mm * with anti-scale system * For simultaneous control of the jet types, we recommend the xTool thermostat module * Not suitable for use in a steam room. * WRAS |  | https://media.cdn.dornbracht.com/v/VlCB7UM8// | https://media.cdn.dornbracht.com/v/OwdXdS5n//
4099477208220 | 28043980-27 | Rain shower for recessed ceiling installation 300 x 240 mm - Brushed Light Gold | 2024-05-01 |  |  |  | Brushed Light Gold | SERIES SPECIFIC | Showers > Rain showers > Ceiling mounted | EC011383 | Symetrics | 2246.2 | 3504397090,3504397090,3504397090,3504397090 | 385 | 83 | 373 | 3.22 | 2.75 | 30 | * rain shower 300 x 240mm * PURE RAIN, max. flow rate 12 l/min (at 3 bar) * PURIFY RAIN, max. flow rate 6 l/min (at 3 bar) * min. recess depth 137 mm * with anti-scale system * For simultaneous control of the jet types, we recommend the xTool thermostat module * Not suitable for use in a steam room. * WRAS |  | https://media.cdn.dornbracht.com/v/BSFiVrLO// | https://media.cdn.dornbracht.com/v/OwdXdS5n//
4099477009780 | 28043980-47 | Rain shower for recessed ceiling installation 300 x 240 mm - Champagne (22kt Gold) | 2022-09-01 |  |  |  | Champagne (22kt Gold) | SERIES SPECIFIC | Showers > Rain showers > Ceiling mounted | EC011383 | Symetrics | 3294.3 | 3504397090,3504397090,3504397090,3504397090 | 385 | 83 | 373 | 3.22 | 2.75 | 30 | * rain shower 300 x 240mm * PURE RAIN, max. flow rate 12 l/min (at 3 bar) * PURIFY RAIN, max. flow rate 6 l/min (at 3 bar) * min. recess depth 137 mm * with anti-scale system * For simultaneous control of the jet types, we recommend the xTool thermostat module * Not suitable for use in a steam room. * WRAS |  | https://media.cdn.dornbracht.com/v/s6qLUkmQ// | https://media.cdn.dornbracht.com/v/OwdXdS5n//
4099477009766 | 28043980-46 | Rain shower for recessed ceiling installation 300 x 240 mm - Brushed Champagne (22kt Gold) | 2022-09-01 |  |  |  | Brushed Champagne (22kt Gold) | SERIES SPECIFIC | Showers > Rain showers > Ceiling mounted | EC011383 | Symetrics | 3294.3 | 3504397090,3504397090,3504397090,3504397090 | 385 | 83 | 373 | 3.22 | 2.75 | 30 | * rain shower 300 x 240mm * PURE RAIN, max. flow rate 12 l/min (at 3 bar) * PURIFY RAIN, max. flow rate 6 l/min (at 3 bar) * min. recess depth 137 mm * with anti-scale system * For simultaneous control of the jet types, we recommend the xTool thermostat module * Not suitable for use in a steam room. * WRAS |  | https://media.cdn.dornbracht.com/v/s6qLUkmQ// | https://media.cdn.dornbracht.com/v/OwdXdS5n//
4029011960819 | 28043980-28 | Rain shower for recessed ceiling installation 300 x 240 mm - Brushed Durabrass (23kt Gold) | 2022-05-01 |  |  |  | Brushed Durabrass (23kt Gold) | SERIES SPECIFIC | Showers > Rain showers > Ceiling mounted | EC011383 | Symetrics | 3144.5 | 3504397090,3504397090,3504397090,3504397090 | 385 | 83 | 373 | 3.22 | 2.75 | 20 | * rain shower 300 x 240mm * PURE RAIN, max. flow rate 12 l/min (at 3 bar) * PURIFY RAIN, max. flow rate 6 l/min (at 3 bar) * min. recess depth 137 mm * with anti-scale system * For simultaneous control of the jet types, we recommend the xTool thermostat module * Not suitable for use in a steam room. * WRAS |  | https://media.cdn.dornbracht.com/v/J0RTg0LA// | https://media.cdn.dornbracht.com/v/OwdXdS5n//
4099477009742 | 28043980-19 | Rain shower for recessed ceiling installation 300 x 240 mm - Dark Chrome | 2022-09-01 |  |  |  | Dark Chrome | SERIES SPECIFIC | Showers > Rain showers > Ceiling mounted | EC011383 | Symetrics | 2246.1 | 3504397090,3504397090,3504397090,3504397090 | 385 | 83 | 373 | 3.22 | 2.75 | 20 | * rain shower 300 x 240mm * PURE RAIN, max. flow rate 12 l/min (at 3 bar) * PURIFY RAIN, max. flow rate 6 l/min (at 3 bar) * min. recess depth 137 mm * with anti-scale system * For simultaneous control of the jet types, we recommend the xTool thermostat module * Not suitable for use in a steam room. * WRAS |  | https://media.cdn.dornbracht.com/v/XqbegLem// | https://media.cdn.dornbracht.com/v/OwdXdS5n//
4029011960871 | 28043980-99 | Rain shower for recessed ceiling installation 300 x 240 mm - Brushed Dark Platinum | 2022-05-01 |  |  |  | Brushed Dark Platinum | SERIES SPECIFIC | Showers > Rain showers > Ceiling mounted | EC011383 | Symetrics | 2695.3 | 3504397090,3504397090,3504397090,3504397090 | 385 | 83 | 373 | 3.22 | 2.75 | 20 | * rain shower 300 x 240mm * PURE RAIN, max. flow rate 12 l/min (at 3 bar) * PURIFY RAIN, max. flow rate 6 l/min (at 3 bar) * min. recess depth 137 mm * with anti-scale system * For simultaneous control of the jet types, we recommend the xTool thermostat module * Not suitable for use in a steam room. * WRAS |  | https://media.cdn.dornbracht.com/v/lE4nJMQK// | https://media.cdn.dornbracht.com/v/OwdXdS5n//
4029011960840 | 28043980-33 | Rain shower for recessed ceiling installation 300 x 240 mm - Matte Black | 2022-05-01 |  |  |  | Matte Black | SERIES SPECIFIC | Showers > Rain showers > Ceiling mounted | EC011383 | Symetrics | 2021.5 | 3504397090,3504397090,3504397090,3504397090 | 385 | 83 | 373 | 3.22 | 2.75 | 30 | * rain shower 300 x 240mm * PURE RAIN, max. flow rate 12 l/min (at 3 bar) * PURIFY RAIN, max. flow rate 6 l/min (at 3 bar) * min. recess depth 137 mm * with anti-scale system * For simultaneous control of the jet types, we recommend the xTool thermostat module * Not suitable for use in a steam room. * WRAS |  | https://media.cdn.dornbracht.com/v/GFbNnEux// | https://media.cdn.dornbracht.com/v/OwdXdS5n//
4029011951817 | 28034970-00 | Rain shower for recessed ceiling installation with light 300 mm - Chrome | 2022-05-01 |  |  |  | Chrome | SERIES SPECIFIC | Showers > Rain showers > Ceiling mounted | EC011383 | Fittings miscellaneous (970) | 2248 | 3503497090,3503497090,3503497090,3503497090 | 385 | 83 | 373 | 3.52 | 3.04 | 10 | * rain shower Ø 300 mm * PURE RAIN, max. flow rate 12 l/min (at 3 bar) * PURIFY RAIN, max. flow rate 6 l/min (at 3 bar) * min. recess depth 137 mm * with anti-scale system * # **Ceiling module power supply** * 12V DC (CV) * # **Spot lighting** * LED coloured light RGBW * Bulbs protected against splashing water * # **Ambient lighting** * LED coloured light RGBW * Bulbs protected against splashing water * # **Activation** * ZigBee Light Link RGBW controller * Provided by customer: Zigbee gateway * # **Environment** * Not suitable for outdoor use. * Not suitable for use in a steam room. * Not suitable for use in chlorinated or salty environments. * Comply with the protection zone regulations as defined in DIN VDE 0100, Part 701 (IEC 60364-7-701). * Dornbracht recommends consulting a systems integrator. * WRAS |  | https://media.cdn.dornbracht.com/v/2DR4FgkX// | https://media.cdn.dornbracht.com/v/JsSZffvu//
4029011960611 | 28034970-93 | Rain shower for recessed ceiling installation with light 300 mm - Brushed Chrome | 2022-05-01 |  |  |  | Brushed Chrome | SERIES SPECIFIC | Showers > Rain showers > Ceiling mounted | EC011383 | Fittings miscellaneous (970) | 2922.3 | 3503497090,3503497090,3503497090,3503497090 | 385 | 83 | 373 | 3.52 | 3.04 | 20 | * rain shower Ø 300 mm * PURE RAIN, max. flow rate 12 l/min (at 3 bar) * PURIFY RAIN, max. flow rate 6 l/min (at 3 bar) * min. recess depth 137 mm * with anti-scale system * # **Ceiling module power supply** * 12V DC (CV) * # **Spot lighting** * LED coloured light RGBW * Bulbs protected against splashing water * # **Ambient lighting** * LED coloured light RGBW * Bulbs protected against splashing water * # **Activation** * ZigBee Light Link RGBW controller * Provided by customer: Zigbee gateway * # **Environment** * Not suitable for outdoor use. * Not suitable for use in a steam room. * Not suitable for use in chlorinated or salty environments. * Comply with the protection zone regulations as defined in DIN VDE 0100, Part 701 (IEC 60364-7-701). * Dornbracht recommends consulting a systems integrator. * WRAS |  | https://media.cdn.dornbracht.com/v/csh0ddDu// | https://media.cdn.dornbracht.com/v/JsSZffvu//
4029011960536 | 28034970-08 | Rain shower for recessed ceiling installation with light 300 mm - Platinum | 2022-05-01 |  |  |  | Platinum | SERIES SPECIFIC | Showers > Rain showers > Ceiling mounted | EC011383 | Fittings miscellaneous (970) | 3596.8 | 3503497090,3503497090,3503497090,3503497090 | 385 | 83 | 373 | 3.52 | 3.04 | 40 | * rain shower Ø 300 mm * PURE RAIN, max. flow rate 12 l/min (at 3 bar) * PURIFY RAIN, max. flow rate 6 l/min (at 3 bar) * min. recess depth 137 mm * with anti-scale system * # **Ceiling module power supply** * 12V DC (CV) * # **Spot lighting** * LED coloured light RGBW * Bulbs protected against splashing water * # **Ambient lighting** * LED coloured light RGBW * Bulbs protected against splashing water * # **Activation** * ZigBee Light Link RGBW controller * Provided by customer: Zigbee gateway * # **Environment** * Not suitable for outdoor use. * Not suitable for use in a steam room. * Not suitable for use in chlorinated or salty environments. * Comply with the protection zone regulations as defined in DIN VDE 0100, Part 701 (IEC 60364-7-701). * Dornbracht recommends consulting a systems integrator. * WRAS |  | https://media.cdn.dornbracht.com/v/teu0Tzla// | https://media.cdn.dornbracht.com/v/JsSZffvu//
4029011951831 | 28034970-06 | Rain shower for recessed ceiling installation with light 300 mm - Brushed Platinum | 2022-05-01 |  |  |  | Brushed Platinum | SERIES SPECIFIC | Showers > Rain showers > Ceiling mounted | EC011383 | Fittings miscellaneous (970) | 3596.8 | 3503497090,3503497090,3503497090,3503497090 | 385 | 83 | 373 | 3.52 | 3.04 | 10 | * rain shower Ø 300 mm * PURE RAIN, max. flow rate 12 l/min (at 3 bar) * PURIFY RAIN, max. flow rate 6 l/min (at 3 bar) * min. recess depth 137 mm * with anti-scale system * # **Ceiling module power supply** * 12V DC (CV) * # **Spot lighting** * LED coloured light RGBW * Bulbs protected against splashing water * # **Ambient lighting** * LED coloured light RGBW * Bulbs protected against splashing water * # **Activation** * ZigBee Light Link RGBW controller * Provided by customer: Zigbee gateway * # **Environment** * Not suitable for outdoor use. * Not suitable for use in a steam room. * Not suitable for use in chlorinated or salty environments. * Comply with the protection zone regulations as defined in DIN VDE 0100, Part 701 (IEC 60364-7-701). * Dornbracht recommends consulting a systems integrator. * WRAS |  | https://media.cdn.dornbracht.com/v/VHXzWLwX// | https://media.cdn.dornbracht.com/v/JsSZffvu//
4099477208183 | 28034970-26 | Rain shower for recessed ceiling installation with light 300 mm - Light Gold | 2024-03-01 |  |  |  | Light Gold | SERIES SPECIFIC | Showers > Rain showers > Ceiling mounted | EC011383 | Fittings miscellaneous (970) | 3372 | 3503497090,3503497090,3503497090,3503497090 | 385 | 83 | 373 | 3.52 | 3.04 | 30 | * rain shower Ø 300 mm * PURE RAIN, max. flow rate 12 l/min (at 3 bar) * PURIFY RAIN, max. flow rate 6 l/min (at 3 bar) * min. recess depth 137 mm * with anti-scale system * # **Ceiling module power supply** * 12V DC (CV) * # **Spot lighting** * LED coloured light RGBW * Bulbs protected against splashing water * # **Ambient lighting** * LED coloured light RGBW * Bulbs protected against splashing water * # **Activation** * ZigBee Light Link RGBW controller * Provided by customer: Zigbee gateway * # **Environment** * Not suitable for outdoor use. * Not suitable for use in a steam room. * Not suitable for use in chlorinated or salty environments. * Comply with the protection zone regulations as defined in DIN VDE 0100, Part 701 (IEC 60364-7-701). * Dornbracht recommends consulting a systems integrator. * WRAS |  | https://media.cdn.dornbracht.com/v/cYoKKrjR// | https://media.cdn.dornbracht.com/v/JsSZffvu//
4099477208206 | 28034970-27 | Rain shower for recessed ceiling installation with light 300 mm - Brushed Light Gold | 2023-10-01 |  |  |  | Brushed Light Gold | SERIES SPECIFIC | Showers > Rain showers > Ceiling mounted | EC011383 | Fittings miscellaneous (970) | 3372 | 3503497090,3503497090,3503497090,3503497090 | 385 | 83 | 373 | 3.52 | 3.04 | 30 | * rain shower Ø 300 mm * PURE RAIN, max. flow rate 12 l/min (at 3 bar) * PURIFY RAIN, max. flow rate 6 l/min (at 3 bar) * min. recess depth 137 mm * with anti-scale system * # **Ceiling module power supply** * 12V DC (CV) * # **Spot lighting** * LED coloured light RGBW * Bulbs protected against splashing water * # **Ambient lighting** * LED coloured light RGBW * Bulbs protected against splashing water * # **Activation** * ZigBee Light Link RGBW controller * Provided by customer: Zigbee gateway * # **Environment** * Not suitable for outdoor use. * Not suitable for use in a steam room. * Not suitable for use in chlorinated or salty environments. * Comply with the protection zone regulations as defined in DIN VDE 0100, Part 701 (IEC 60364-7-701). * Dornbracht recommends consulting a systems integrator. * WRAS |  | https://media.cdn.dornbracht.com/v/GeYAtRfB// | https://media.cdn.dornbracht.com/v/JsSZffvu//
4099477009605 | 28034970-47 | Rain shower for recessed ceiling installation with light 300 mm - Champagne (22kt Gold) | 2022-05-01 |  |  |  | Champagne (22kt Gold) | SERIES SPECIFIC | Showers > Rain showers > Ceiling mounted | EC011383 | Fittings miscellaneous (970) | 4945.6 | 3503497090,3503497090,3503497090,3503497090 | 385 | 83 | 373 | 3.52 | 3.04 | 30 | * rain shower Ø 300 mm * PURE RAIN, max. flow rate 12 l/min (at 3 bar) * PURIFY RAIN, max. flow rate 6 l/min (at 3 bar) * min. recess depth 137 mm * with anti-scale system * # **Ceiling module power supply** * 12V DC (CV) * # **Spot lighting** * LED coloured light RGBW * Bulbs protected against splashing water * # **Ambient lighting** * LED coloured light RGBW * Bulbs protected against splashing water * # **Activation** * ZigBee Light Link RGBW controller * Provided by customer: Zigbee gateway * # **Environment** * Not suitable for outdoor use. * Not suitable for use in a steam room. * Not suitable for use in chlorinated or salty environments. * Comply with the protection zone regulations as defined in DIN VDE 0100, Part 701 (IEC 60364-7-701). * Dornbracht recommends consulting a systems integrator. * WRAS |  | https://media.cdn.dornbracht.com/v/FNxsRhoC// | https://media.cdn.dornbracht.com/v/JsSZffvu//
4099477009582 | 28034970-46 | Rain shower for recessed ceiling installation with light 300 mm - Brushed Champagne (22kt Gold) | 2022-05-01 |  |  |  | Brushed Champagne (22kt Gold) | SERIES SPECIFIC | Showers > Rain showers > Ceiling mounted | EC011383 | Fittings miscellaneous (970) | 4945.6 | 3503497090,3503497090,3503497090,3503497090 | 385 | 83 | 373 | 3.52 | 3.04 | 30 | * rain shower Ø 300 mm * PURE RAIN, max. flow rate 12 l/min (at 3 bar) * PURIFY RAIN, max. flow rate 6 l/min (at 3 bar) * min. recess depth 137 mm * with anti-scale system * # **Ceiling module power supply** * 12V DC (CV) * # **Spot lighting** * LED coloured light RGBW * Bulbs protected against splashing water * # **Ambient lighting** * LED coloured light RGBW * Bulbs protected against splashing water * # **Activation** * ZigBee Light Link RGBW controller * Provided by customer: Zigbee gateway * # **Environment** * Not suitable for outdoor use. * Not suitable for use in a steam room. * Not suitable for use in chlorinated or salty environments. * Comply with the protection zone regulations as defined in DIN VDE 0100, Part 701 (IEC 60364-7-701). * Dornbracht recommends consulting a systems integrator. * WRAS |  | https://media.cdn.dornbracht.com/v/nWbKZUEx// | https://media.cdn.dornbracht.com/v/JsSZffvu//
4029011960574 | 28034970-28 | Rain shower for recessed ceiling installation with light 300 mm - Brushed Durabrass (23kt Gold) | 2022-05-01 |  |  |  | Brushed Durabrass (23kt Gold) | SERIES SPECIFIC | Showers > Rain showers > Ceiling mounted | EC011383 | Fittings miscellaneous (970) | 4720.8 | 3503497090,3503497090,3503497090,3503497090 | 385 | 83 | 373 | 3.52 | 3.04 | 20 | * rain shower Ø 300 mm * PURE RAIN, max. flow rate 12 l/min (at 3 bar) * PURIFY RAIN, max. flow rate 6 l/min (at 3 bar) * min. recess depth 137 mm * with anti-scale system * # **Ceiling module power supply** * 12V DC (CV) * # **Spot lighting** * LED coloured light RGBW * Bulbs protected against splashing water * # **Ambient lighting** * LED coloured light RGBW * Bulbs protected against splashing water * # **Activation** * ZigBee Light Link RGBW controller * Provided by customer: Zigbee gateway * # **Environment** * Not suitable for outdoor use. * Not suitable for use in a steam room. * Not suitable for use in chlorinated or salty environments. * Comply with the protection zone regulations as defined in DIN VDE 0100, Part 701 (IEC 60364-7-701). * Dornbracht recommends consulting a systems integrator. * WRAS |  | https://media.cdn.dornbracht.com/v/36w3rHsm// | https://media.cdn.dornbracht.com/v/JsSZffvu//
4099477109190 | 28034970-42 | Rain shower for recessed ceiling installation with light 300 mm - Brushed Bronze | 2023-03-01 |  |  |  | Brushed Bronze | SERIES SPECIFIC | Showers > Rain showers > Ceiling mounted | EC011383 | Fittings miscellaneous (970) | 3596.8 | 3503497090,3503497090,3503497090,3503497090 | 385 | 83 | 373 | 3.52 | 3.04 | 30 | * rain shower Ø 300 mm * PURE RAIN, max. flow rate 12 l/min (at 3 bar) * PURIFY RAIN, max. flow rate 6 l/min (at 3 bar) * min. recess depth 137 mm * with anti-scale system * # **Ceiling module power supply** * 12V DC (CV) * # **Spot lighting** * LED coloured light RGBW * Bulbs protected against splashing water * # **Ambient lighting** * LED coloured light RGBW * Bulbs protected against splashing water * # **Activation** * ZigBee Light Link RGBW controller * Provided by customer: Zigbee gateway * # **Environment** * Not suitable for outdoor use. * Not suitable for use in a steam room. * Not suitable for use in chlorinated or salty environments. * Comply with the protection zone regulations as defined in DIN VDE 0100, Part 701 (IEC 60364-7-701). * Dornbracht recommends consulting a systems integrator. * WRAS |  | https://media.cdn.dornbracht.com/v/0rnmINh6// | https://media.cdn.dornbracht.com/v/JsSZffvu//
4099477009568 | 28034970-19 | Rain shower for recessed ceiling installation with light 300 mm - Dark Chrome | 2022-05-01 |  |  |  | Dark Chrome | SERIES SPECIFIC | Showers > Rain showers > Ceiling mounted | EC011383 | Fittings miscellaneous (970) | 3371.9 | 3503497090,3503497090,3503497090,3503497090 | 385 | 83 | 373 | 3.52 | 3.04 | 20 | * rain shower Ø 300 mm * PURE RAIN, max. flow rate 12 l/min (at 3 bar) * PURIFY RAIN, max. flow rate 6 l/min (at 3 bar) * min. recess depth 137 mm * with anti-scale system * # **Ceiling module power supply** * 12V DC (CV) * # **Spot lighting** * LED coloured light RGBW * Bulbs protected against splashing water * # **Ambient lighting** * LED coloured light RGBW * Bulbs protected against splashing water * # **Activation** * ZigBee Light Link RGBW controller * Provided by customer: Zigbee gateway * # **Environment** * Not suitable for outdoor use. * Not suitable for use in a steam room. * Not suitable for use in chlorinated or salty environments. * Comply with the protection zone regulations as defined in DIN VDE 0100, Part 701 (IEC 60364-7-701). * Dornbracht recommends consulting a systems integrator. * WRAS |  | https://media.cdn.dornbracht.com/v/s1yXLLLJ// | https://media.cdn.dornbracht.com/v/JsSZffvu//
4029011960635 | 28034970-99 | Rain shower for recessed ceiling installation with light 300 mm - Brushed Dark Platinum | 2022-05-01 |  |  |  | Brushed Dark Platinum | SERIES SPECIFIC | Showers > Rain showers > Ceiling mounted | EC011383 | Fittings miscellaneous (970) | 4046.3 | 3503497090,3503497090,3503497090,3503497090 | 385 | 83 | 373 | 3.52 | 3.04 | 20 | * rain shower Ø 300 mm * PURE RAIN, max. flow rate 12 l/min (at 3 bar) * PURIFY RAIN, max. flow rate 6 l/min (at 3 bar) * min. recess depth 137 mm * with anti-scale system * # **Ceiling module power supply** * 12V DC (CV) * # **Spot lighting** * LED coloured light RGBW * Bulbs protected against splashing water * # **Ambient lighting** * LED coloured light RGBW * Bulbs protected against splashing water * # **Activation** * ZigBee Light Link RGBW controller * Provided by customer: Zigbee gateway * # **Environment** * Not suitable for outdoor use. * Not suitable for use in a steam room. * Not suitable for use in chlorinated or salty environments. * Comply with the protection zone regulations as defined in DIN VDE 0100, Part 701 (IEC 60364-7-701). * Dornbracht recommends consulting a systems integrator. * WRAS |  | https://media.cdn.dornbracht.com/v/LsAXMvri// | https://media.cdn.dornbracht.com/v/JsSZffvu//
4029011960598 | 28034970-33 | Rain shower for recessed ceiling installation with light 300 mm - Matte Black | 2022-05-01 |  |  |  | Matte Black | SERIES SPECIFIC | Showers > Rain showers > Ceiling mounted | EC011383 | Fittings miscellaneous (970) | 3034.8 | 3503497090,3503497090,3503497090,3503497090 | 385 | 83 | 373 | 3.52 | 3.04 | 30 | * rain shower Ø 300 mm * PURE RAIN, max. flow rate 12 l/min (at 3 bar) * PURIFY RAIN, max. flow rate 6 l/min (at 3 bar) * min. recess depth 137 mm * with anti-scale system * # **Ceiling module power supply** * 12V DC (CV) * # **Spot lighting** * LED coloured light RGBW * Bulbs protected against splashing water * # **Ambient lighting** * LED coloured light RGBW * Bulbs protected against splashing water * # **Activation** * ZigBee Light Link RGBW controller * Provided by customer: Zigbee gateway * # **Environment** * Not suitable for outdoor use. * Not suitable for use in a steam room. * Not suitable for use in chlorinated or salty environments. * Comply with the protection zone regulations as defined in DIN VDE 0100, Part 701 (IEC 60364-7-701). * Dornbracht recommends consulting a systems integrator. * WRAS |  | https://media.cdn.dornbracht.com/v/UPReJBE9// | https://media.cdn.dornbracht.com/v/JsSZffvu//
4029011951800 | 28044980-00 | Rain shower for recessed ceiling installation with light 300 x 240 mm - Chrome | 2022-05-01 |  |  |  | Chrome | SERIES SPECIFIC | Showers > Rain showers > Ceiling mounted | EC011383 | Symetrics | 2248 | 3504497090,3504497090,3504497090,3504497090 | 385 | 83 | 373 | 3.61 | 3.11 | 10 | * rain shower 300 x 240mm * PURE RAIN, max. flow rate 12 l/min (at 3 bar) * PURIFY RAIN, max. flow rate 6 l/min (at 3 bar) * min. recess depth 137 mm * with anti-scale system * # **Ceiling module power supply** * 12V DC (CV) * # **Spot lighting** * LED coloured light RGBW * Bulbs protected against splashing water * # **Ambient lighting** * LED coloured light RGBW * Bulbs protected against splashing water * # **Activation** * ZigBee Light Link RGBW controller * Provided by customer: Zigbee gateway * # **Environment** * Not suitable for outdoor use. * Not suitable for use in a steam room. * Not suitable for use in chlorinated or salty environments. * Comply with the protection zone regulations as defined in DIN VDE 0100, Part 701 (IEC 60364-7-701). * Dornbracht recommends consulting a systems integrator. * WRAS | **includes light bulbs with a Class G energy efficiency** | https://media.cdn.dornbracht.com/v/ZyriBps6// | https://media.cdn.dornbracht.com/v/CACigfra//
4029011960970 | 28044980-93 | Rain shower for recessed ceiling installation with light 300 x 240 mm - Brushed Chrome | 2022-05-01 |  |  |  | Brushed Chrome | SERIES SPECIFIC | Showers > Rain showers > Ceiling mounted | EC011383 | Fittings miscellaneous (970) | 2922.3 | 3504497090,3504497090,3504497090,3504497090 | 385 | 83 | 373 | 3.61 | 3.11 | 20 | * rain shower 300 x 240mm * PURE RAIN, max. flow rate 12 l/min (at 3 bar) * PURIFY RAIN, max. flow rate 6 l/min (at 3 bar) * min. recess depth 137 mm * with anti-scale system * # **Ceiling module power supply** * 12V DC (CV) * # **Spot lighting** * LED coloured light RGBW * Bulbs protected against splashing water * # **Ambient lighting** * LED coloured light RGBW * Bulbs protected against splashing water * # **Activation** * ZigBee Light Link RGBW controller * Provided by customer: Zigbee gateway * # **Environment** * Not suitable for outdoor use. * Not suitable for use in a steam room. * Not suitable for use in chlorinated or salty environments. * Comply with the protection zone regulations as defined in DIN VDE 0100, Part 701 (IEC 60364-7-701). * Dornbracht recommends consulting a systems integrator. * WRAS | **includes light bulbs with a Class G energy efficiency** | https://media.cdn.dornbracht.com/v/1aTCs1Xz// | https://media.cdn.dornbracht.com/v/CACigfra//
4029011960895 | 28044980-08 | Rain shower for recessed ceiling installation with light 300 x 240 mm - Platinum | 2022-05-01 |  |  |  | Platinum | SERIES SPECIFIC | Showers > Rain showers > Ceiling mounted | EC011383 | Fittings miscellaneous (970) | 3596.8 | 3504497090,3504497090,3504497090,3504497090 | 385 | 83 | 373 | 3.61 | 3.11 | 40 | * rain shower 300 x 240mm * PURE RAIN, max. flow rate 12 l/min (at 3 bar) * PURIFY RAIN, max. flow rate 6 l/min (at 3 bar) * min. recess depth 137 mm * with anti-scale system * # **Ceiling module power supply** * 12V DC (CV) * # **Spot lighting** * LED coloured light RGBW * Bulbs protected against splashing water * # **Ambient lighting** * LED coloured light RGBW * Bulbs protected against splashing water * # **Activation** * ZigBee Light Link RGBW controller * Provided by customer: Zigbee gateway * # **Environment** * Not suitable for outdoor use. * Not suitable for use in a steam room. * Not suitable for use in chlorinated or salty environments. * Comply with the protection zone regulations as defined in DIN VDE 0100, Part 701 (IEC 60364-7-701). * Dornbracht recommends consulting a systems integrator. * WRAS | **includes light bulbs with a Class G energy efficiency** | https://media.cdn.dornbracht.com/v/NvRpkxAY// | https://media.cdn.dornbracht.com/v/CACigfra//
4029011951787 | 28044980-06 | Rain shower for recessed ceiling installation with light 300 x 240 mm - Brushed Platinum | 2022-05-01 |  |  |  | Brushed Platinum | SERIES SPECIFIC | Showers > Rain showers > Ceiling mounted | EC011383 | Symetrics | 3596.8 | 3504497090,3504497090,3504497090,3504497090 | 385 | 83 | 373 | 3.61 | 3.11 | 10 | * rain shower 300 x 240mm * PURE RAIN, max. flow rate 12 l/min (at 3 bar) * PURIFY RAIN, max. flow rate 6 l/min (at 3 bar) * min. recess depth 137 mm * with anti-scale system * # **Ceiling module power supply** * 12V DC (CV) * # **Spot lighting** * LED coloured light RGBW * Bulbs protected against splashing water * # **Ambient lighting** * LED coloured light RGBW * Bulbs protected against splashing water * # **Activation** * ZigBee Light Link RGBW controller * Provided by customer: Zigbee gateway * # **Environment** * Not suitable for outdoor use. * Not suitable for use in a steam room. * Not suitable for use in chlorinated or salty environments. * Comply with the protection zone regulations as defined in DIN VDE 0100, Part 701 (IEC 60364-7-701). * Dornbracht recommends consulting a systems integrator. * WRAS | **includes light bulbs with a Class G energy efficiency** | https://media.cdn.dornbracht.com/v/bjZ3vejl// | https://media.cdn.dornbracht.com/v/CACigfra//
4099477208251 | 28044980-27 | Rain shower for recessed ceiling installation with light 300 x 240 mm - Brushed Light Gold | 2024-05-01 |  |  |  | Brushed Light Gold | SERIES SPECIFIC | Showers > Rain showers > Ceiling mounted | EC011383 | Symetrics | 3372 | 3504497090,3504497090,3504497090,3504497090 | 385 | 83 | 373 | 3.61 | 3.11 | 30 | * rain shower 300 x 240mm * PURE RAIN, max. flow rate 12 l/min (at 3 bar) * PURIFY RAIN, max. flow rate 6 l/min (at 3 bar) * min. recess depth 137 mm * with anti-scale system * # **Ceiling module power supply** * 12V DC (CV) * # **Spot lighting** * LED coloured light RGBW * Bulbs protected against splashing water * # **Ambient lighting** * LED coloured light RGBW * Bulbs protected against splashing water * # **Activation** * ZigBee Light Link RGBW controller * Provided by customer: Zigbee gateway * # **Environment** * Not suitable for outdoor use. * Not suitable for use in a steam room. * Not suitable for use in chlorinated or salty environments. * Comply with the protection zone regulations as defined in DIN VDE 0100, Part 701 (IEC 60364-7-701). * Dornbracht recommends consulting a systems integrator. * WRAS | **includes light bulbs with a Class G energy efficiency** | https://media.cdn.dornbracht.com/v/ITTinPWL// | https://media.cdn.dornbracht.com/v/CACigfra//
4099477009841 | 28044980-47 | Rain shower for recessed ceiling installation with light 300 x 240 mm - Champagne (22kt Gold) | 2022-09-01 |  |  |  | Champagne (22kt Gold) | SERIES SPECIFIC | Showers > Rain showers > Ceiling mounted | EC011383 | Fittings miscellaneous (970) | 4945.6 | 3504497090,3504497090,3504497090,3504497090 | 385 | 83 | 373 | 3.61 | 3.11 | 30 | * rain shower 300 x 240mm * PURE RAIN, max. flow rate 12 l/min (at 3 bar) * PURIFY RAIN, max. flow rate 6 l/min (at 3 bar) * min. recess depth 137 mm * with anti-scale system * # **Ceiling module power supply** * 12V DC (CV) * # **Spot lighting** * LED coloured light RGBW * Bulbs protected against splashing water * # **Ambient lighting** * LED coloured light RGBW * Bulbs protected against splashing water * # **Activation** * ZigBee Light Link RGBW controller * Provided by customer: Zigbee gateway * # **Environment** * Not suitable for outdoor use. * Not suitable for use in a steam room. * Not suitable for use in chlorinated or salty environments. * Comply with the protection zone regulations as defined in DIN VDE 0100, Part 701 (IEC 60364-7-701). * Dornbracht recommends consulting a systems integrator. * WRAS | **includes light bulbs with a Class G energy efficiency** | https://media.cdn.dornbracht.com/v/uz1RPMl0// | https://media.cdn.dornbracht.com/v/CACigfra//
4099477009827 | 28044980-46 | Rain shower for recessed ceiling installation with light 300 x 240 mm - Brushed Champagne (22kt Gold) | 2022-09-01 |  |  |  | Brushed Champagne (22kt Gold) | SERIES SPECIFIC | Showers > Rain showers > Ceiling mounted | EC011383 | Fittings miscellaneous (970) | 4945.6 | 3504497090,3504497090,3504497090,3504497090 | 385 | 83 | 373 | 3.61 | 3.11 | 30 | * rain shower 300 x 240mm * PURE RAIN, max. flow rate 12 l/min (at 3 bar) * PURIFY RAIN, max. flow rate 6 l/min (at 3 bar) * min. recess depth 137 mm * with anti-scale system * # **Ceiling module power supply** * 12V DC (CV) * # **Spot lighting** * LED coloured light RGBW * Bulbs protected against splashing water * # **Ambient lighting** * LED coloured light RGBW * Bulbs protected against splashing water * # **Activation** * ZigBee Light Link RGBW controller * Provided by customer: Zigbee gateway * # **Environment** * Not suitable for outdoor use. * Not suitable for use in a steam room. * Not suitable for use in chlorinated or salty environments. * Comply with the protection zone regulations as defined in DIN VDE 0100, Part 701 (IEC 60364-7-701). * Dornbracht recommends consulting a systems integrator. * WRAS | **includes light bulbs with a Class G energy efficiency** | https://media.cdn.dornbracht.com/v/VStaqvTn// | https://media.cdn.dornbracht.com/v/CACigfra//
4029011960932 | 28044980-28 | Rain shower for recessed ceiling installation with light 300 x 240 mm - Brushed Durabrass (23kt Gold) | 2022-05-01 |  |  |  | Brushed Durabrass (23kt Gold) | SERIES SPECIFIC | Showers > Rain showers > Ceiling mounted | EC011383 | Fittings miscellaneous (970) | 4720.8 | 3504497090,3504497090,3504497090,3504497090 | 385 | 83 | 373 | 3.61 | 3.11 | 20 | * rain shower 300 x 240mm * PURE RAIN, max. flow rate 12 l/min (at 3 bar) * PURIFY RAIN, max. flow rate 6 l/min (at 3 bar) * min. recess depth 137 mm * with anti-scale system * # **Ceiling module power supply** * 12V DC (CV) * # **Spot lighting** * LED coloured light RGBW * Bulbs protected against splashing water * # **Ambient lighting** * LED coloured light RGBW * Bulbs protected against splashing water * # **Activation** * ZigBee Light Link RGBW controller * Provided by customer: Zigbee gateway * # **Environment** * Not suitable for outdoor use. * Not suitable for use in a steam room. * Not suitable for use in chlorinated or salty environments. * Comply with the protection zone regulations as defined in DIN VDE 0100, Part 701 (IEC 60364-7-701). * Dornbracht recommends consulting a systems integrator. * WRAS | **includes light bulbs with a Class G energy efficiency** | https://media.cdn.dornbracht.com/v/1bDnbOtN// | https://media.cdn.dornbracht.com/v/CACigfra//
4099477009803 | 28044980-19 | Rain shower for recessed ceiling installation with light 300 x 240 mm - Dark Chrome | 2022-09-01 |  |  |  | Dark Chrome | SERIES SPECIFIC | Showers > Rain showers > Ceiling mounted | EC011383 | Fittings miscellaneous (970) | 3371.9 | 3504497090,3504497090,3504497090,3504497090 | 385 | 83 | 373 | 3.61 | 3.11 | 20 | * rain shower 300 x 240mm * PURE RAIN, max. flow rate 12 l/min (at 3 bar) * PURIFY RAIN, max. flow rate 6 l/min (at 3 bar) * min. recess depth 137 mm * with anti-scale system * # **Ceiling module power supply** * 12V DC (CV) * # **Spot lighting** * LED coloured light RGBW * Bulbs protected against splashing water * # **Ambient lighting** * LED coloured light RGBW * Bulbs protected against splashing water * # **Activation** * ZigBee Light Link RGBW controller * Provided by customer: Zigbee gateway * # **Environment** * Not suitable for outdoor use. * Not suitable for use in a steam room. * Not suitable for use in chlorinated or salty environments. * Comply with the protection zone regulations as defined in DIN VDE 0100, Part 701 (IEC 60364-7-701). * Dornbracht recommends consulting a systems integrator. * WRAS | **includes light bulbs with a Class G energy efficiency** | https://media.cdn.dornbracht.com/v/Vo1Dx4XU// | https://media.cdn.dornbracht.com/v/CACigfra//
4029011960994 | 28044980-99 | Rain shower for recessed ceiling installation with light 300 x 240 mm - Brushed Dark Platinum | 2022-05-01 |  |  |  | Brushed Dark Platinum | SERIES SPECIFIC | Showers > Rain showers > Ceiling mounted | EC011383 | Fittings miscellaneous (970) | 4046.3 | 3504497090,3504497090,3504497090,3504497090 | 385 | 83 | 373 | 3.61 | 3.11 | 20 | * rain shower 300 x 240mm * PURE RAIN, max. flow rate 12 l/min (at 3 bar) * PURIFY RAIN, max. flow rate 6 l/min (at 3 bar) * min. recess depth 137 mm * with anti-scale system * # **Ceiling module power supply** * 12V DC (CV) * # **Spot lighting** * LED coloured light RGBW * Bulbs protected against splashing water * # **Ambient lighting** * LED coloured light RGBW * Bulbs protected against splashing water * # **Activation** * ZigBee Light Link RGBW controller * Provided by customer: Zigbee gateway * # **Environment** * Not suitable for outdoor use. * Not suitable for use in a steam room. * Not suitable for use in chlorinated or salty environments. * Comply with the protection zone regulations as defined in DIN VDE 0100, Part 701 (IEC 60364-7-701). * Dornbracht recommends consulting a systems integrator. * WRAS | **includes light bulbs with a Class G energy efficiency** | https://media.cdn.dornbracht.com/v/S3igQkhi// | https://media.cdn.dornbracht.com/v/CACigfra//
4029011960956 | 28044980-33 | Rain shower for recessed ceiling installation with light 300 x 240 mm - Matte Black | 2022-05-01 |  |  |  | Matte Black | SERIES SPECIFIC | Showers > Rain showers > Ceiling mounted | EC011383 | Fittings miscellaneous (970) | 3034.8 | 3504497090,3504497090,3504497090,3504497090 | 385 | 83 | 373 | 3.61 | 3.11 | 30 | * rain shower 300 x 240mm * PURE RAIN, max. flow rate 12 l/min (at 3 bar) * PURIFY RAIN, max. flow rate 6 l/min (at 3 bar) * min. recess depth 137 mm * with anti-scale system * # **Ceiling module power supply** * 12V DC (CV) * # **Spot lighting** * LED coloured light RGBW * Bulbs protected against splashing water * # **Ambient lighting** * LED coloured light RGBW * Bulbs protected against splashing water * # **Activation** * ZigBee Light Link RGBW controller * Provided by customer: Zigbee gateway * # **Environment** * Not suitable for outdoor use. * Not suitable for use in a steam room. * Not suitable for use in chlorinated or salty environments. * Comply with the protection zone regulations as defined in DIN VDE 0100, Part 701 (IEC 60364-7-701). * Dornbracht recommends consulting a systems integrator. * WRAS | **includes light bulbs with a Class G energy efficiency** | https://media.cdn.dornbracht.com/v/MEtduwVq// | https://media.cdn.dornbracht.com/v/CACigfra//
4029011820663 | 41610979-10 | RAINMOON Rain panel - Matte White | 2018-05-07 |  |  |  | Matte White | SERIES-VARIOUS | Showers > Spa Showers > Rain panels | EC011383 | RainSky | 6064.2 | 3561097090,3561097090,3561097090,3561097090 | 1440 | 1440 | 680 | 52 | 45 | 30 | * exposed trim parts * Rain panel with 2 different spray modes * AQUACIRCLE RAIN: Circular rain curtain, max. flow rate 6.8 l/min (at 3 bar) * TEMPEST RAIN: Natural rain, max. flow rate 5 l/min (at 3 bar) * Matt white cover, RAL 9003 * Outer diameter 1240 mm, opening diameter 450 mm * with anti-scale system * Weight 22.5 kg * Control elements not included among the items supplied * # **Ambient lighting** * LED colour temperature approx. 2700 K * Bulbs protected against splashing water * Technology: LED, not dimmable * Provided by customer: Light switch * # **Environment** * Not suitable for use in a steam room. * Not suitable for outdoor use. * Not suitable for use in chlorinated or salty environments. * Comply with the protection zone regulations as defined in DIN VDE 0100, Part 701 (IEC 60364-7-701). | **Rain panel cover for adaptation to ceiling colour available in all RAL colours, price and delivery time on request** | https://media.cdn.dornbracht.com/v/I7gQ3HkQ// | https://media.cdn.dornbracht.com/v/GZo0KD60//,https://media.cdn.dornbracht.com/v/nZyCnpCg//
4099477038919 | 41615979-10 | RAINMOON Rain panel with color light - Matte White | 2022-04-15 |  |  |  | Matte White | SERIES-VARIOUS | Showers > Spa Showers > Rain panels | EC011383 | RainSky | 6064.2 | 3561597090,3561597090,3561597090,3561597090 | 1440 | 1440 | 680 | 17.02 | 17.02 | 30 | * exposed trim parts * Rain panel with 2 different spray modes * AQUACIRCLE RAIN: Circular rain curtain, max. flow rate 6.8 l/min (at 3 bar) * TEMPEST RAIN: Natural rain, max. flow rate 5 l/min (at 3 bar) * # **Ceiling module power supply** * 12V DC (CV) * # **Ambient lighting** * LED coloured light RGBW * Bulbs protected against splashing water * # **Activation** * ZigBee Light Link RGBW controller * Provided by customer: Zigbee gateway * # **Environment** * Not suitable for outdoor use. * Not suitable for use in a steam room. * Not suitable for use in chlorinated or salty environments. * Comply with the protection zone regulations as defined in DIN VDE 0100, Part 701 (IEC 60364-7-701). * Dornbracht recommends consulting a systems integrator. | **Rain panel cover for adaptation to ceiling colour available in all RAL colours, price and delivery time on request** **includes light bulbs with a Class G energy efficiency** | https://media.cdn.dornbracht.com/v/6ByDGMWu//
4029011820656 | 41620979-10 | AQUAMOON Rain panel - Matte White | 2018-05-07 |  |  |  | Matte White | SERIES-VARIOUS | Showers > Spa Showers > Rain panels | EC011383 | RainSky | 7021.7 | 3562097090,3562097090,3562097090,3562097090 | 1440 | 680 | 1440 | 47 | 47 | 30 | * exposed trim parts * Rain panel with 3 different flow modes * AQUACIRCLE RAIN: Circular rain curtain, max. flow rate 12 l/min (at 3 bar) * TEMPEST RAIN: Natural rain, max. flow rate 10 l/min (at 3 bar) * Queen's Collar: rounded cascade, max. 24 l/min * Matt white cover, RAL 9003 * Outer diameter 1240 mm, opening diameter 450 mm * with anti-scale system * Weight 22.5 kg * Control elements not included among the items supplied * # **Ambient lighting** * LED colour temperature approx. 2700 K * Bulbs protected against splashing water * Technology: LED, not dimmable * Provided by customer: Light switch * # **Environment** * Not suitable for use in a steam room. * Not suitable for outdoor use. * Not suitable for use in chlorinated or salty environments. * Comply with the protection zone regulations as defined in DIN VDE 0100, Part 701 (IEC 60364-7-701). | **Rain panel cover for adaptation to ceiling colour available in all RAL colours, price and delivery time on request** | https://media.cdn.dornbracht.com/v/KGjp6Js9// | https://media.cdn.dornbracht.com/v/sEqwvNXA//
4099477038933 | 41625979-10 | AQUAMOON Rain panel with color light - Matte White | 2022-04-15 |  |  |  | Matte White | SERIES-VARIOUS | Showers > Spa Showers > Rain panels | EC011383 | Modern miscellaneous (979) | 7021.7 | 3562597090,3562597090,3562597090,3562597090 | 1440 | 1440 | 680 | 21.47 | 21.47 | 30 | * exposed trim parts * Rain panel with 3 different flow modes * AQUACIRCLE RAIN: Circular rain curtain, max. flow rate 12 l/min (at 3 bar) * TEMPEST RAIN: Natural rain, max. flow rate 10 l/min (at 3 bar) * QUEEN‘S COLLAR CASCADE: Rounded cascade, max. flow rate 24 l/min (at 3 bar) * Matt white cover, RAL 9003 * with anti-scale system * Outer diameter 1240 mm, opening diameter 450 mm * Flow rate at 3 bar flow pressure in conjunction with xTOOL: 46 l/min * Weight 22.5 kg * Protection rating IP67 * Control elements not included among the items supplied * # **Ceiling module power supply** * 12V DC (CV) * # **Ambient lighting** * LED coloured light RGBW * Bulbs protected against splashing water * # **Activation** * ZigBee Light Link RGBW controller * Provided by customer: Zigbee gateway * # **Environment** * Not suitable for outdoor use. * Not suitable for use in a steam room. * Not suitable for use in chlorinated or salty environments. * Comply with the protection zone regulations as defined in DIN VDE 0100, Part 701 (IEC 60364-7-701). * Dornbracht recommends consulting a systems integrator. | **Rain panel cover for adaptation to ceiling colour available in all RAL colours, price and delivery time on request** **includes light bulbs with a Class G energy efficiency** | https://media.cdn.dornbracht.com/v/aFmCzXRl//
4099477038940 | 41630979-10 | AQUAMOON EMBRACE Rain panel with color light - Matte White | 2022-04-15 |  |  |  | Matte White | SERIES-VARIOUS | Showers > Spa Showers > Rain panels | EC011383 | Modern miscellaneous (979) | 7162 | 3563097090,3563097090,3563097090,3563097090 | 1440 | 1440 | 680 | 20.59 | 20.59 | 30 | * exposed trim parts * AQUACIRCLE RAIN: Circular rain curtain, max. flow rate 12 l/min (at 3 bar) * TEMPEST RAIN: Natural rain, max. flow rate 10 l/min (at 3 bar) * QUEEN‘S COLLAR CASCADE: Rounded cascade, max. flow rate 24 l/min (at 3 bar) * EMBRACE CASCADE: Circular cascade, max. flow rate 60 l/min (at 3 bar) * RGBW LED ambient lighting * Matt white cover, RAL 9003 * with anti-scale system * Outer diameter 1240 mm, opening diameter 450 mm * Weight 22.5 kg * Protection rating IP67 * Control elements not included among the items supplied * # **Ceiling module power supply** * 12V DC (CV) * # **Ambient lighting** * LED coloured light RGBW * Bulbs protected against splashing water * # **Activation** * ZigBee Light Link RGBW controller * Provided by customer: Zigbee gateway * # **Environment** * Not suitable for outdoor use. * Not suitable for use in a steam room. * Not suitable for use in chlorinated or salty environments. * Comply with the protection zone regulations as defined in DIN VDE 0100, Part 701 (IEC 60364-7-701). * Dornbracht recommends consulting a systems integrator. | **Rain panel cover for adaptation to ceiling colour available in all RAL colours, price and delivery time on request** **includes light bulbs with a Class G energy efficiency** | https://media.cdn.dornbracht.com/v/60Y1H8WO// | https://media.cdn.dornbracht.com/v/UfTB3jdc//
4099477200439 | 41750979-00 | SERIES-VARIOUS AQUAHALO Rain panel - Chrome | 2024-04-16 |  |  |  | Chrome | SERIES-VARIOUS | Showers > Spa Showers > Rain Skulptures |  | Modern miscellaneous (979) | 5921 | 35750970-00,35750970-00,35750970-00,35750970-00 | 720 | 720 | 160 | 5.42 | 5.42 | 30 | * exposed trim parts * Rain panel with 3 different flow modes * AQUACIRCLE RAIN: Circular rain curtain, max. flow rate 14 l/min (at 3 bar) * TEMPEST RAIN: Natural rain, max. flow rate 9 l/min (at 3 bar) * DIAMOND RAIN: Ring of rain, max. flow rate 6.8 l/min (at 3 bar) * Outer diameter: 605 mm, opening diameter: 465 mm * Weight: 6 kg * Recommended control element: xTool * # **Separate LED power supply** * # **Input LED power supply** * Input 100-240V AC 50-60Hz * # **Output LED power supply** * 350mA (CC) * # **Output specification LED power supply** * SELV (Safety Extra Low Voltage) * Class 2 * # **Ceiling module power supply** * 350mA (CC) * Supply pipe 7 m * # **Spot lighting** * LED colour temperature approx. 3000 K * Bulbs protected against splashing water * Contains energy efficiency class bulbs * Technology: LED, not dimmable * Provided by customer: Light switch * # **Environment** * Not suitable for outdoor use. * Not suitable for use in a steam room. * Not suitable for use in chlorinated or salty environments. * Comply with the protection zone regulations as defined in DIN VDE 0100, Part 701 (IEC 60364-7-701). |  | https://media.cdn.dornbracht.com/v/GKvkQvUw// | https://media.cdn.dornbracht.com/v/AHKtoiLn//
4099477200545 | 41750979-06 | SERIES-VARIOUS AQUAHALO Rain panel - Brushed Platinum | 2024-04-16 |  |  |  | Brushed Platinum | SERIES-VARIOUS | Showers > Spa Showers > Rain Skulptures |  | Modern miscellaneous (979) | 9473.5 | 35750970-06,35750970-06,35750970-06,35750970-06 | 720 | 720 | 160 | 5.42 | 5.42 | 30 | * exposed trim parts * Rain panel with 3 different flow modes * AQUACIRCLE RAIN: Circular rain curtain, max. flow rate 14 l/min (at 3 bar) * TEMPEST RAIN: Natural rain, max. flow rate 9 l/min (at 3 bar) * DIAMOND RAIN: Ring of rain, max. flow rate 6.8 l/min (at 3 bar) * Outer diameter: 605 mm, opening diameter: 465 mm * Weight: 6 kg * Recommended control element: xTool * # **Separate LED power supply** * # **Input LED power supply** * Input 100-240V AC 50-60Hz * # **Output LED power supply** * 350mA (CC) * # **Output specification LED power supply** * SELV (Safety Extra Low Voltage) * Class 2 * # **Ceiling module power supply** * 350mA (CC) * Supply pipe 7 m * # **Spot lighting** * LED colour temperature approx. 3000 K * Bulbs protected against splashing water * Contains energy efficiency class bulbs * Technology: LED, not dimmable * Provided by customer: Light switch * # **Environment** * Not suitable for outdoor use. * Not suitable for use in a steam room. * Not suitable for use in chlorinated or salty environments. * Comply with the protection zone regulations as defined in DIN VDE 0100, Part 701 (IEC 60364-7-701). |  | https://media.cdn.dornbracht.com/v/YJ45hhm0// | https://media.cdn.dornbracht.com/v/AHKtoiLn//
4099477200491 | 41750979-47 | SERIES-VARIOUS AQUAHALO Rain panel - Champagne (22kt Gold) | 2024-04-16 |  |  |  | Champagne (22kt Gold) | SERIES-VARIOUS | Showers > Spa Showers > Rain Skulptures |  | Modern miscellaneous (979) | 13026.2 | 35750970-47,35750970-47,35750970-47,35750970-47 | 720 | 720 | 160 | 5.42 | 5.42 | 30 | * exposed trim parts * Rain panel with 3 different flow modes * AQUACIRCLE RAIN: Circular rain curtain, max. flow rate 14 l/min (at 3 bar) * TEMPEST RAIN: Natural rain, max. flow rate 9 l/min (at 3 bar) * DIAMOND RAIN: Ring of rain, max. flow rate 6.8 l/min (at 3 bar) * Outer diameter: 605 mm, opening diameter: 465 mm * Weight: 6 kg * Recommended control element: xTool * # **Separate LED power supply** * # **Input LED power supply** * Input 100-240V AC 50-60Hz * # **Output LED power supply** * 350mA (CC) * # **Output specification LED power supply** * SELV (Safety Extra Low Voltage) * Class 2 * # **Ceiling module power supply** * 350mA (CC) * Supply pipe 7 m * # **Spot lighting** * LED colour temperature approx. 3000 K * Bulbs protected against splashing water * Contains energy efficiency class bulbs * Technology: LED, not dimmable * Provided by customer: Light switch * # **Environment** * Not suitable for outdoor use. * Not suitable for use in a steam room. * Not suitable for use in chlorinated or salty environments. * Comply with the protection zone regulations as defined in DIN VDE 0100, Part 701 (IEC 60364-7-701). |  | https://media.cdn.dornbracht.com/v/hqcBWoii// | https://media.cdn.dornbracht.com/v/AHKtoiLn//
4099477200477 | 41750979-46 | SERIES-VARIOUS AQUAHALO Rain panel - Brushed Champagne (22kt Gold) | 2024-04-16 |  |  |  | Brushed Champagne (22kt Gold) | SERIES-VARIOUS | Showers > Spa Showers > Rain Skulptures |  | Modern miscellaneous (979) | 13026.2 | 35750970-46,35750970-46,35750970-46,35750970-46 | 720 | 720 | 160 | 5.42 | 5.42 | 30 | * exposed trim parts * Rain panel with 3 different flow modes * AQUACIRCLE RAIN: Circular rain curtain, max. flow rate 14 l/min (at 3 bar) * TEMPEST RAIN: Natural rain, max. flow rate 9 l/min (at 3 bar) * DIAMOND RAIN: Ring of rain, max. flow rate 6.8 l/min (at 3 bar) * Outer diameter: 605 mm, opening diameter: 465 mm * Weight: 6 kg * Recommended control element: xTool * # **Separate LED power supply** * # **Input LED power supply** * Input 100-240V AC 50-60Hz * # **Output LED power supply** * 350mA (CC) * # **Output specification LED power supply** * SELV (Safety Extra Low Voltage) * Class 2 * # **Ceiling module power supply** * 350mA (CC) * Supply pipe 7 m * # **Spot lighting** * LED colour temperature approx. 3000 K * Bulbs protected against splashing water * Contains energy efficiency class bulbs * Technology: LED, not dimmable * Provided by customer: Light switch * # **Environment** * Not suitable for outdoor use. * Not suitable for use in a steam room. * Not suitable for use in chlorinated or salty environments. * Comply with the protection zone regulations as defined in DIN VDE 0100, Part 701 (IEC 60364-7-701). |  | https://media.cdn.dornbracht.com/v/cNdj7oHi// | https://media.cdn.dornbracht.com/v/AHKtoiLn//
4099477200453 | 41750979-33 | SERIES-VARIOUS AQUAHALO Rain panel - Matte Black | 2024-04-16 |  |  |  | Matte Black | SERIES-VARIOUS | Showers > Spa Showers > Rain Skulptures |  | Modern miscellaneous (979) | 7993.3 | 35750970-33,35750970-33,35750970-33,35750970-33 | 720 | 720 | 160 | 5.42 | 5.42 | 30 | * exposed trim parts * Rain panel with 3 different flow modes * AQUACIRCLE RAIN: Circular rain curtain, max. flow rate 14 l/min (at 3 bar) * TEMPEST RAIN: Natural rain, max. flow rate 9 l/min (at 3 bar) * DIAMOND RAIN: Ring of rain, max. flow rate 6.8 l/min (at 3 bar) * Outer diameter: 605 mm, opening diameter: 465 mm * Weight: 6 kg * Recommended control element: xTool * # **Separate LED power supply** * # **Input LED power supply** * Input 100-240V AC 50-60Hz * # **Output LED power supply** * 350mA (CC) * # **Output specification LED power supply** * SELV (Safety Extra Low Voltage) * Class 2 * # **Ceiling module power supply** * 350mA (CC) * Supply pipe 7 m * # **Spot lighting** * LED colour temperature approx. 3000 K * Bulbs protected against splashing water * Contains energy efficiency class bulbs * Technology: LED, not dimmable * Provided by customer: Light switch * # **Environment** * Not suitable for outdoor use. * Not suitable for use in a steam room. * Not suitable for use in chlorinated or salty environments. * Comply with the protection zone regulations as defined in DIN VDE 0100, Part 701 (IEC 60364-7-701). |  | https://media.cdn.dornbracht.com/v/0U1Ln6x8// | https://media.cdn.dornbracht.com/v/AHKtoiLn//
4029011443695 | 41400979-85 | BIG RAIN Rain panel for ceiling installation or ceiling substructure installation - Stainless Steel | 2005-02-22 |  |  |  | Stainless Steel | SERIES-VARIOUS | Showers > Spa Showers > Rain panels | EC011383 | Balance Modules (without RainSky) | 6167.1 |  | 600 | 480 | 82 | 14 | 14 | 2 | * Rain panel with 2 different spray modes * PURIFY RAIN, 200 x 160 mm, max. flow rate 23.5 l/min (at 3 bar) * FULL RAIN, 360 x 280 mm, max. flow rate 13.6 l/min (at 3 bar) * cover plate, stainless steel 600 x 480 mm * 2x flexible connection hose 1/2" - female thread * 4x mounting pin * pre-fitted stainless steel enclosure * with anti-scale system * # **technical data:** * minimum flow rate 25 l/min (both rain modes together) * flow at 3bar flow pressure in conjunction with xTOOL: 39l/min * minimum flow pressure 2 bar * max. flow pressure 4 bar * weight: 12kg * # **technical data:** * # **plumbing:** * recommended water hardness: 6-7 °dH - if the water is harder, integrate a water softener that uses the ion exchange principle into the feed pipe. * for choosing the drainage, taking into consideration the discharge of all the products in the shower, the specific demand needs to be assessed. Recommendation: Floor drain (connected rating) = 1l/sec, drainage rate DN 50 * feed pipe (hot/cold): 2x DN 20 * for the optimum choice of hot water storage device - taking into consideration additional drawing-off points and the frequency with which BigRain is used - the specific demand needs to be assessed. |  | https://media.cdn.dornbracht.com/v/iLJXibXd// | https://media.cdn.dornbracht.com/v/lqerlkFS//
4029011443701 | 41400979-86 | BIG RAIN Rain panel for ceiling installation or ceiling substructure installation - Brushed Stainless Steel | 2005-02-22 |  |  |  | Brushed Stainless Steel | SERIES-VARIOUS | Showers > Spa Showers > Rain panels | EC011383 | Balance Modules (without RainSky) | 6167.1 |  | 600 | 480 | 82 | 14 | 14 | 2 | * Rain panel with 2 different spray modes * PURIFY RAIN, 200 x 160 mm, max. flow rate 23.5 l/min (at 3 bar) * FULL RAIN, 360 x 280 mm, max. flow rate 13.6 l/min (at 3 bar) * cover plate, stainless steel 600 x 480 mm * 2x flexible connection hose 1/2" - female thread * 4x mounting pin * pre-fitted stainless steel enclosure * with anti-scale system * # **technical data:** * minimum flow rate 25 l/min (both rain modes together) * flow at 3bar flow pressure in conjunction with xTOOL: 39l/min * minimum flow pressure 2 bar * max. flow pressure 4 bar * weight: 12kg * # **technical data:** * # **plumbing:** * recommended water hardness: 6-7 °dH - if the water is harder, integrate a water softener that uses the ion exchange principle into the feed pipe. * for choosing the drainage, taking into consideration the discharge of all the products in the shower, the specific demand needs to be assessed. Recommendation: Floor drain (connected rating) = 1l/sec, drainage rate DN 50 * feed pipe (hot/cold): 2x DN 20 * for the optimum choice of hot water storage device - taking into consideration additional drawing-off points and the frequency with which BigRain is used - the specific demand needs to be assessed. |  | https://media.cdn.dornbracht.com/v/tAOhlFRm// | https://media.cdn.dornbracht.com/v/lqerlkFS//
4029011758430 | 27802660-00 | Hand shower set with integrated shower holder - Chrome | 2018-08-01 |  |  |  | Chrome | SERIES SPECIFIC | Showers > Spray sets > Hand shower sets with integrated bracket | EC010161 | Meta | 455.3 |  | 315 | 85 | 210 | 0.65 | 0.44 | 10 | * COMPACT RAIN, max. flow rate 15 l/min (at 3 bar) * with anti-scale system * 3/8" shower outlet * metal shower hose 1250mm with integrated anti-twist protection * rosette Ø 60 mm * 1/2" connection * WRAS | **Intrinsic protection against back flow.** | https://media.cdn.dornbracht.com/v/FkLkWUpj// | https://media.cdn.dornbracht.com/v/3nS8VZDm//
4029011944192 | 27802660-93 | Hand shower set with integrated shower holder - Brushed Chrome | 2021-06-01 |  |  |  | Brushed Chrome | SERIES SPECIFIC | Showers > Spray sets > Hand shower sets with integrated bracket | EC010161 | Meta | 591.8 |  | 315 | 85 | 210 | 0.65 | 0.44 | 20 | * COMPACT RAIN, max. flow rate 15 l/min (at 3 bar) * with anti-scale system * 3/8" shower outlet * metal shower hose 1250mm with integrated anti-twist protection * rosette Ø 60 mm * 1/2" connection * WRAS | **Intrinsic protection against back flow.** | https://media.cdn.dornbracht.com/v/uupocDYN// | https://media.cdn.dornbracht.com/v/3nS8VZDm//
4029011831515 | 27802660-08 | Hand shower set with integrated shower holder - Platinum | 2018-08-01 |  |  |  | Platinum | SERIES SPECIFIC | Showers > Spray sets > Hand shower sets with integrated bracket | EC010161 | Meta | 728.7 |  | 315 | 85 | 210 | 0.65 | 0.44 | 40 | * COMPACT RAIN, max. flow rate 15 l/min (at 3 bar) * with anti-scale system * 3/8" shower outlet * metal shower hose 1250mm with integrated anti-twist protection * rosette Ø 60 mm * 1/2" connection * WRAS | **Intrinsic protection against back flow.** | https://media.cdn.dornbracht.com/v/COl2eijy// | https://media.cdn.dornbracht.com/v/3nS8VZDm//
4029011758454 | 27802660-06 | Hand shower set with integrated shower holder - Brushed Platinum | 2018-08-01 |  |  |  | Brushed Platinum | SERIES SPECIFIC | Showers > Spray sets > Hand shower sets with integrated bracket | EC010161 | Meta | 728.7 |  | 315 | 85 | 210 | 0.65 | 0.44 | 10 | * COMPACT RAIN, max. flow rate 15 l/min (at 3 bar) * with anti-scale system * 3/8" shower outlet * metal shower hose 1250mm with integrated anti-twist protection * rosette Ø 60 mm * 1/2" connection * WRAS | **Intrinsic protection against back flow.** | https://media.cdn.dornbracht.com/v/JJiqhNMH// | https://media.cdn.dornbracht.com/v/3nS8VZDm//
4099477252872 | 27802660-26 | Hand shower set with integrated shower holder - Light Gold | 2024-03-01 |  |  |  | Light Gold | SERIES SPECIFIC | Showers > Spray sets > Hand shower sets with integrated bracket | EC010161 | Meta | 682.9 |  | 315 | 85 | 210 | 0.65 | 0.44 | 30 | * COMPACT RAIN, max. flow rate 15 l/min (at 3 bar) * with anti-scale system * 3/8" shower outlet * metal shower hose 1250mm with integrated anti-twist protection * rosette Ø 60 mm * 1/2" connection * WRAS | **Intrinsic protection against back flow.** | https://media.cdn.dornbracht.com/v/ahUGLN19// | https://media.cdn.dornbracht.com/v/3nS8VZDm//
4099477238081 | 27802660-27 | Hand shower set with integrated shower holder - Brushed Light Gold | 2023-10-01 |  |  |  | Brushed Light Gold | SERIES SPECIFIC | Showers > Spray sets > Hand shower sets with integrated bracket | EC010161 | Meta | 682.9 |  | 315 | 85 | 210 | 0.65 | 0.44 | 30 | * COMPACT RAIN, max. flow rate 15 l/min (at 3 bar) * with anti-scale system * 3/8" shower outlet * metal shower hose 1250mm with integrated anti-twist protection * rosette Ø 60 mm * 1/2" connection * WRAS | **Intrinsic protection against back flow.** | https://media.cdn.dornbracht.com/v/2Wz3q6Lo// | https://media.cdn.dornbracht.com/v/3nS8VZDm//
4099477032108 | 27802660-47 | Hand shower set with integrated shower holder - Champagne (22kt Gold) | 2022-05-01 |  |  |  | Champagne (22kt Gold) | SERIES SPECIFIC | Showers > Spray sets > Hand shower sets with integrated bracket | EC010161 | Meta | 1001.7 |  | 315 | 85 | 210 | 0.65 | 0.44 | 30 | * COMPACT RAIN, max. flow rate 15 l/min (at 3 bar) * with anti-scale system * 3/8" shower outlet * metal shower hose 1250mm with integrated anti-twist protection * rosette Ø 60 mm * 1/2" connection * WRAS | **Intrinsic protection against back flow.** | https://media.cdn.dornbracht.com/v/Knqdoxk2// | https://media.cdn.dornbracht.com/v/3nS8VZDm//
4099477032085 | 27802660-46 | Hand shower set with integrated shower holder - Brushed Champagne (22kt Gold) | 2022-05-01 |  |  |  | Brushed Champagne (22kt Gold) | SERIES SPECIFIC | Showers > Spray sets > Hand shower sets with integrated bracket | EC010161 | Meta | 1001.7 |  | 315 | 85 | 210 | 0.65 | 0.44 | 30 | * COMPACT RAIN, max. flow rate 15 l/min (at 3 bar) * with anti-scale system * 3/8" shower outlet * metal shower hose 1250mm with integrated anti-twist protection * rosette Ø 60 mm * 1/2" connection * WRAS | **Intrinsic protection against back flow.** | https://media.cdn.dornbracht.com/v/EfQ5keZX// | https://media.cdn.dornbracht.com/v/3nS8VZDm//
4029011898044 | 27802660-28 | Hand shower set with integrated shower holder - Brushed Durabrass (23kt Gold) | 2020-04-01 |  |  |  | Brushed Durabrass (23kt Gold) | SERIES SPECIFIC | Showers > Spray sets > Hand shower sets with integrated bracket | EC010161 | Meta | 956.1 |  | 315 | 85 | 210 | 0.65 | 0.44 | 20 | * COMPACT RAIN, max. flow rate 15 l/min (at 3 bar) * with anti-scale system * 3/8" shower outlet * metal shower hose 1250mm with integrated anti-twist protection * rosette Ø 60 mm * 1/2" connection * WRAS | **Intrinsic protection against back flow.** | https://media.cdn.dornbracht.com/v/oWa6ool6// | https://media.cdn.dornbracht.com/v/3nS8VZDm//
4099477108803 | 27802660-42 | Hand shower set with integrated shower holder - Brushed Bronze | 2023-03-01 |  |  |  | Brushed Bronze | SERIES SPECIFIC | Showers > Spray sets > Hand shower sets with integrated bracket | EC010161 | Meta | 728.4 |  | 315 | 85 | 210 | 0.65 | 0.44 | 30 | * COMPACT RAIN, max. flow rate 15 l/min (at 3 bar) * with anti-scale system * 3/8" shower outlet * metal shower hose 1250mm with integrated anti-twist protection * rosette Ø 60 mm * 1/2" connection * WRAS | **Intrinsic protection against back flow.** | https://media.cdn.dornbracht.com/v/hFODtD3Z// | https://media.cdn.dornbracht.com/v/3nS8VZDm//
4029011996993 | 27802660-19 | Hand shower set with integrated shower holder - Dark Chrome | 2022-05-01 |  |  |  | Dark Chrome | SERIES SPECIFIC | Showers > Spray sets > Hand shower sets with integrated bracket | EC010161 | Meta | 682.8 |  | 315 | 85 | 210 | 0.65 | 0.44 | 20 | * COMPACT RAIN, max. flow rate 15 l/min (at 3 bar) * with anti-scale system * 3/8" shower outlet * metal shower hose 1250mm with integrated anti-twist protection * rosette Ø 60 mm * 1/2" connection * WRAS | **Intrinsic protection against back flow.** | https://media.cdn.dornbracht.com/v/agYsR4ct// | https://media.cdn.dornbracht.com/v/3nS8VZDm//
4029011831577 | 27802660-99 | Hand shower set with integrated shower holder - Brushed Dark Platinum | 2019-05-01 |  |  |  | Brushed Dark Platinum | SERIES SPECIFIC | Showers > Spray sets > Hand shower sets with integrated bracket | EC010161 | Meta | 819.2 |  | 315 | 85 | 210 | 0.65 | 0.44 | 20 | * COMPACT RAIN, max. flow rate 15 l/min (at 3 bar) * with anti-scale system * 3/8" shower outlet * metal shower hose 1250mm with integrated anti-twist protection * rosette Ø 60 mm * 1/2" connection * WRAS | **Intrinsic protection against back flow.** | https://media.cdn.dornbracht.com/v/hBkP74Tl// | https://media.cdn.dornbracht.com/v/3nS8VZDm//
4029011758478 | 27802660-33 | Hand shower set with integrated shower holder - Matte Black | 2018-08-01 |  |  |  | Matte Black | SERIES SPECIFIC | Showers > Spray sets > Hand shower sets with integrated bracket | EC010161 | Meta | 614.9 |  | 315 | 85 | 210 | 0.65 | 0.44 | 10 | * COMPACT RAIN, max. flow rate 15 l/min (at 3 bar) * with anti-scale system * 3/8" shower outlet * metal shower hose 1250mm with integrated anti-twist protection * rosette Ø 60 mm * 1/2" connection * WRAS | **Intrinsic protection against back flow.** | https://media.cdn.dornbracht.com/v/P7SQU0fi// | https://media.cdn.dornbracht.com/v/3nS8VZDm//
4029011758447 | 27802660-000010 | Hand shower set with integrated shower holder FlowReduce - Chrome | 2018-08-01 |  |  |  | Chrome | SERIES SPECIFIC | Showers > Spray sets > Hand shower sets with integrated bracket | EC010161 | Meta | 455.3 |  | 315 | 85 | 210 | 0.65 | 0.44 | 2 | * COMPACT RAIN, max. flow rate 6.8 l/min (at 3 bar) * with anti-scale system * 3/8" shower outlet * metal shower hose 1250mm with integrated anti-twist protection * rosette Ø 60 mm * 1/2" connection * This product can help a building meet the requirements of Green Building Rating Systems, e.g. LEED®, BREEAM®, DGNB | **Intrinsic protection against back flow.** | https://media.cdn.dornbracht.com/v/ZsBVj54i// | https://media.cdn.dornbracht.com/v/SaxhssPF//
4029011944208 | 27802660-930010 | Hand shower set with integrated shower holder FlowReduce - Brushed Chrome | 2021-06-01 |  |  |  | Brushed Chrome | SERIES SPECIFIC | Showers > Spray sets > Hand shower sets with integrated bracket | EC010161 | Meta | 591.8 |  | 315 | 85 | 210 | 0.65 | 0.44 | 10 | * COMPACT RAIN, max. flow rate 6.8 l/min (at 3 bar) * with anti-scale system * 3/8" shower outlet * metal shower hose 1250mm with integrated anti-twist protection * rosette Ø 60 mm * 1/2" connection * This product can help a building meet the requirements of Green Building Rating Systems, e.g. LEED®, BREEAM®, DGNB | **Intrinsic protection against back flow.** | https://media.cdn.dornbracht.com/v/o060MunS// | https://media.cdn.dornbracht.com/v/SaxhssPF//
4029011831522 | 27802660-080010 | Hand shower set with integrated shower holder FlowReduce - Platinum | 2018-08-01 |  |  |  | Platinum | SERIES SPECIFIC | Showers > Spray sets > Hand shower sets with integrated bracket | EC010161 | Meta | 728.7 |  | 315 | 85 | 210 | 0.65 | 0.44 | 40 | * COMPACT RAIN, max. flow rate 6.8 l/min (at 3 bar) * with anti-scale system * 3/8" shower outlet * metal shower hose 1250mm with integrated anti-twist protection * rosette Ø 60 mm * 1/2" connection * This product can help a building meet the requirements of Green Building Rating Systems, e.g. LEED®, BREEAM®, DGNB | **Intrinsic protection against back flow.** | https://media.cdn.dornbracht.com/v/BApjxBCq// | https://media.cdn.dornbracht.com/v/SaxhssPF//
4029011758461 | 27802660-060010 | Hand shower set with integrated shower holder FlowReduce - Brushed Platinum | 2018-08-01 |  |  |  | Brushed Platinum | SERIES SPECIFIC | Showers > Spray sets > Hand shower sets with integrated bracket | EC010161 | Meta | 728.7 |  | 315 | 85 | 210 | 0.65 | 0.44 | 2 | * COMPACT RAIN, max. flow rate 6.8 l/min (at 3 bar) * with anti-scale system * 3/8" shower outlet * metal shower hose 1250mm with integrated anti-twist protection * rosette Ø 60 mm * 1/2" connection * This product can help a building meet the requirements of Green Building Rating Systems, e.g. LEED®, BREEAM®, DGNB | **Intrinsic protection against back flow.** | https://media.cdn.dornbracht.com/v/w5j5kEGT// | https://media.cdn.dornbracht.com/v/SaxhssPF//
4099477186825 | 27802660-260010 | Hand shower set with integrated shower holder FlowReduce - Light Gold | 2024-03-01 |  |  |  | Light Gold | SERIES SPECIFIC | Showers > Spray sets > Hand shower sets with integrated bracket | EC010161 | Meta | 682.9 |  | 315 | 85 | 210 | 0.65 | 0.44 | 30 | * COMPACT RAIN, max. flow rate 6.8 l/min (at 3 bar) * with anti-scale system * 3/8" shower outlet * metal shower hose 1250mm with integrated anti-twist protection * rosette Ø 60 mm * 1/2" connection * This product can help a building meet the requirements of Green Building Rating Systems, e.g. LEED®, BREEAM®, DGNB | **Intrinsic protection against back flow.** | https://media.cdn.dornbracht.com/v/YMe5ZB0d// | https://media.cdn.dornbracht.com/v/SaxhssPF//
4099477186849 | 27802660-270010 | Hand shower set with integrated shower holder FlowReduce - Brushed Light Gold | 2023-10-01 |  |  |  | Brushed Light Gold | SERIES SPECIFIC | Showers > Spray sets > Hand shower sets with integrated bracket | EC010161 | Meta | 682.9 |  | 315 | 85 | 210 | 0.65 | 0.44 | 30 | * COMPACT RAIN, max. flow rate 6.8 l/min (at 3 bar) * with anti-scale system * 3/8" shower outlet * metal shower hose 1250mm with integrated anti-twist protection * rosette Ø 60 mm * 1/2" connection * This product can help a building meet the requirements of Green Building Rating Systems, e.g. LEED®, BREEAM®, DGNB | **Intrinsic protection against back flow.** | https://media.cdn.dornbracht.com/v/k46KPRrj// | https://media.cdn.dornbracht.com/v/SaxhssPF//
4099477032115 | 27802660-470010 | Hand shower set with integrated shower holder FlowReduce - Champagne (22kt Gold) | 2022-05-01 |  |  |  | Champagne (22kt Gold) | SERIES SPECIFIC | Showers > Spray sets > Hand shower sets with integrated bracket | EC010161 | Meta | 1001.7 |  | 315 | 85 | 210 | 0.65 | 0.44 | 30 | * COMPACT RAIN, max. flow rate 6.8 l/min (at 3 bar) * with anti-scale system * 3/8" shower outlet * metal shower hose 1250mm with integrated anti-twist protection * rosette Ø 60 mm * 1/2" connection * This product can help a building meet the requirements of Green Building Rating Systems, e.g. LEED®, BREEAM®, DGNB | **Intrinsic protection against back flow.** | https://media.cdn.dornbracht.com/v/sPMTave6// | https://media.cdn.dornbracht.com/v/SaxhssPF//
4099477032092 | 27802660-460010 | Hand shower set with integrated shower holder FlowReduce - Brushed Champagne (22kt Gold) | 2022-05-01 |  |  |  | Brushed Champagne (22kt Gold) | SERIES SPECIFIC | Showers > Spray sets > Hand shower sets with integrated bracket | EC010161 | Meta | 1001.7 |  | 315 | 85 | 210 | 0.65 | 0.44 | 30 | * COMPACT RAIN, max. flow rate 6.8 l/min (at 3 bar) * with anti-scale system * 3/8" shower outlet * metal shower hose 1250mm with integrated anti-twist protection * rosette Ø 60 mm * 1/2" connection * This product can help a building meet the requirements of Green Building Rating Systems, e.g. LEED®, BREEAM®, DGNB | **Intrinsic protection against back flow.** | https://media.cdn.dornbracht.com/v/vLwnRPMv// | https://media.cdn.dornbracht.com/v/SaxhssPF//
4029011898051 | 27802660-280010 | Hand shower set with integrated shower holder FlowReduce - Brushed Durabrass (23kt Gold) | 2020-04-01 |  |  |  | Brushed Durabrass (23kt Gold) | SERIES SPECIFIC | Showers > Spray sets > Hand shower sets with integrated bracket | EC010161 | Meta | 956.1 |  | 315 | 85 | 210 | 0.65 | 0.44 | 20 | * COMPACT RAIN, max. flow rate 6.8 l/min (at 3 bar) * with anti-scale system * 3/8" shower outlet * metal shower hose 1250mm with integrated anti-twist protection * rosette Ø 60 mm * 1/2" connection * This product can help a building meet the requirements of Green Building Rating Systems, e.g. LEED®, BREEAM®, DGNB | **Intrinsic protection against back flow.** | https://media.cdn.dornbracht.com/v/JztuuoIO// | https://media.cdn.dornbracht.com/v/SaxhssPF//
4099477108810 | 27802660-420010 | Hand shower set with integrated shower holder FlowReduce - Brushed Bronze | 2023-03-01 |  |  |  | Brushed Bronze | SERIES SPECIFIC | Showers > Spray sets > Hand shower sets with integrated bracket | EC010161 | Meta | 728.4 |  | 315 | 85 | 210 | 0.65 | 0.44 | 30 | * COMPACT RAIN, max. flow rate 6.8 l/min (at 3 bar) * with anti-scale system * 3/8" shower outlet * metal shower hose 1250mm with integrated anti-twist protection * rosette Ø 60 mm * 1/2" connection * This product can help a building meet the requirements of Green Building Rating Systems, e.g. LEED®, BREEAM®, DGNB | **Intrinsic protection against back flow.** | https://media.cdn.dornbracht.com/v/4IHVylYr// | https://media.cdn.dornbracht.com/v/SaxhssPF//
4029011997013 | 27802660-190010 | Hand shower set with integrated shower holder FlowReduce - Dark Chrome | 2022-05-01 |  |  |  | Dark Chrome | SERIES SPECIFIC | Showers > Spray sets > Hand shower sets with integrated bracket | EC010161 | Meta | 682.8 |  | 315 | 85 | 210 | 0.65 | 0.44 | 20 | * COMPACT RAIN, max. flow rate 6.8 l/min (at 3 bar) * with anti-scale system * 3/8" shower outlet * metal shower hose 1250mm with integrated anti-twist protection * rosette Ø 60 mm * 1/2" connection * This product can help a building meet the requirements of Green Building Rating Systems, e.g. LEED®, BREEAM®, DGNB | **Intrinsic protection against back flow.** | https://media.cdn.dornbracht.com/v/UegwwVlR// | https://media.cdn.dornbracht.com/v/SaxhssPF//
4029011831584 | 27802660-990010 | Hand shower set with integrated shower holder FlowReduce - Brushed Dark Platinum | 2019-05-01 |  |  |  | Brushed Dark Platinum | SERIES SPECIFIC | Showers > Spray sets > Hand shower sets with integrated bracket | EC010161 | Meta | 819.2 |  | 315 | 85 | 210 | 0.65 | 0.44 | 20 | * COMPACT RAIN, max. flow rate 6.8 l/min (at 3 bar) * with anti-scale system * 3/8" shower outlet * metal shower hose 1250mm with integrated anti-twist protection * rosette Ø 60 mm * 1/2" connection * This product can help a building meet the requirements of Green Building Rating Systems, e.g. LEED®, BREEAM®, DGNB | **Intrinsic protection against back flow.** | https://media.cdn.dornbracht.com/v/o1Z4d3fV// | https://media.cdn.dornbracht.com/v/SaxhssPF//
4029011758485 | 27802660-330010 | Hand shower set with integrated shower holder FlowReduce - Matte Black | 2018-08-01 |  |  |  | Matte Black | SERIES SPECIFIC | Showers > Spray sets > Hand shower sets with integrated bracket | EC010161 | Meta | 614.9 |  | 315 | 85 | 210 | 0.65 | 0.44 | 10 | * COMPACT RAIN, max. flow rate 6.8 l/min (at 3 bar) * with anti-scale system * 3/8" shower outlet * metal shower hose 1250mm with integrated anti-twist protection * rosette Ø 60 mm * 1/2" connection * This product can help a building meet the requirements of Green Building Rating Systems, e.g. LEED®, BREEAM®, DGNB | **Intrinsic protection against back flow.** | https://media.cdn.dornbracht.com/v/6lTCDbW2// | https://media.cdn.dornbracht.com/v/SaxhssPF//
4029011830921 | 27802970-00 | Hand shower set with integrated shower holder - Chrome | 2019-05-01 |  |  |  | Chrome | SERIES SPECIFIC | Showers > Spray sets > Hand shower sets with integrated bracket | EC010161 | Fittings miscellaneous (970) | 469.6 |  | 315 | 85 | 210 | 0.56 | 0.35 | 10 | * COMPACT RAIN, max. flow rate 15 l/min (at 3 bar) * with anti-scale system * 3/8" shower outlet * metal shower hose 1250mm with integrated anti-twist protection * rosette 60 x 60 mm * 1/2" connection * WRAS | **Intrinsic protection against back flow.** | https://media.cdn.dornbracht.com/v/8Ba1ngIO// | https://media.cdn.dornbracht.com/v/t8VwxnPp//
4029011944154 | 27802970-93 | Hand shower set with integrated shower holder - Brushed Chrome | 2021-06-01 |  |  |  | Brushed Chrome | SERIES SPECIFIC | Showers > Spray sets > Hand shower sets with integrated bracket | EC010161 | Modern miscellaneous (979) | 610.5 |  | 315 | 85 | 210 | 0.56 | 0.35 | 20 | * COMPACT RAIN, max. flow rate 15 l/min (at 3 bar) * with anti-scale system * 3/8" shower outlet * metal shower hose 1250mm with integrated anti-twist protection * rosette 60 x 60 mm * 1/2" connection * WRAS | **Intrinsic protection against back flow.** | https://media.cdn.dornbracht.com/v/PjtHsfV4// | https://media.cdn.dornbracht.com/v/t8VwxnPp//
4029011830969 | 27802970-08 | Hand shower set with integrated shower holder - Platinum | 2019-05-01 |  |  |  | Platinum | SERIES SPECIFIC | Showers > Spray sets > Hand shower sets with integrated bracket | EC010161 | Fittings miscellaneous (970) | 750.6 |  | 315 | 85 | 210 | 0.56 | 0.35 | 40 | * COMPACT RAIN, max. flow rate 15 l/min (at 3 bar) * with anti-scale system * 3/8" shower outlet * metal shower hose 1250mm with integrated anti-twist protection * rosette 60 x 60 mm * 1/2" connection * WRAS | **Intrinsic protection against back flow.** | https://media.cdn.dornbracht.com/v/gtwGV8qG// | https://media.cdn.dornbracht.com/v/t8VwxnPp//
4029011830945 | 27802970-06 | Hand shower set with integrated shower holder - Brushed Platinum | 2019-05-01 |  |  |  | Brushed Platinum | SERIES SPECIFIC | Showers > Spray sets > Hand shower sets with integrated bracket | EC010161 | Fittings miscellaneous (970) | 750.6 |  | 315 | 85 | 210 | 0.56 | 0.35 | 10 | * COMPACT RAIN, max. flow rate 15 l/min (at 3 bar) * with anti-scale system * 3/8" shower outlet * metal shower hose 1250mm with integrated anti-twist protection * rosette 60 x 60 mm * 1/2" connection * WRAS | **Intrinsic protection against back flow.** | https://media.cdn.dornbracht.com/v/KbAHJRAZ// | https://media.cdn.dornbracht.com/v/t8VwxnPp//
4099477207803 | 27802970-27 | Hand shower set with integrated shower holder - Brushed Light Gold | 2024-05-01 |  |  |  | Brushed Light Gold | SERIES SPECIFIC | Showers > Spray sets > Hand shower sets with integrated bracket | EC010161 | Fittings miscellaneous (970) | 704.4 |  | 315 | 85 | 210 | 0.56 | 0.35 | 30 | * COMPACT RAIN, max. flow rate 15 l/min (at 3 bar) * with anti-scale system * 3/8" shower outlet * metal shower hose 1250mm with integrated anti-twist protection * rosette 60 x 60 mm * 1/2" connection * WRAS | **Intrinsic protection against back flow.** | https://media.cdn.dornbracht.com/v/MJ4eoEIB// | https://media.cdn.dornbracht.com/v/t8VwxnPp//
4029011831041 | 27802970-47 | Hand shower set with integrated shower holder - Champagne (22kt Gold) | 2022-10-01 |  |  |  | Champagne (22kt Gold) | SERIES SPECIFIC | Showers > Spray sets > Hand shower sets with integrated bracket | EC010161 | Fittings miscellaneous (970) | 1033.1 |  | 315 | 85 | 210 | 0.56 | 0.35 | 30 | * COMPACT RAIN, max. flow rate 15 l/min (at 3 bar) * with anti-scale system * 3/8" shower outlet * metal shower hose 1250mm with integrated anti-twist protection * rosette 60 x 60 mm * 1/2" connection * WRAS | **Intrinsic protection against back flow.** | https://media.cdn.dornbracht.com/v/0smzaHgA// | https://media.cdn.dornbracht.com/v/t8VwxnPp//
4099477091358 | 27802970-46 | Hand shower set with integrated shower holder - Brushed Champagne (22kt Gold) | 2022-10-01 |  |  |  | Brushed Champagne (22kt Gold) | SERIES SPECIFIC | Showers > Spray sets > Hand shower sets with integrated bracket | EC010161 | Fittings miscellaneous (970) | 1033.1 |  | 315 | 85 | 210 | 0.56 | 0.35 | 30 | * COMPACT RAIN, max. flow rate 15 l/min (at 3 bar) * with anti-scale system * 3/8" shower outlet * metal shower hose 1250mm with integrated anti-twist protection * rosette 60 x 60 mm * 1/2" connection * WRAS | **Intrinsic protection against back flow.** | https://media.cdn.dornbracht.com/v/qpJKFML3// | https://media.cdn.dornbracht.com/v/t8VwxnPp//
4029011898082 | 27802970-28 | Hand shower set with integrated shower holder - Brushed Durabrass (23kt Gold) | 2020-04-01 |  |  |  | Brushed Durabrass (23kt Gold) | SERIES SPECIFIC | Showers > Spray sets > Hand shower sets with integrated bracket | EC010161 | Fittings miscellaneous (970) | 986.2 |  | 315 | 85 | 210 | 0.56 | 0.35 | 20 | * COMPACT RAIN, max. flow rate 15 l/min (at 3 bar) * with anti-scale system * 3/8" shower outlet * metal shower hose 1250mm with integrated anti-twist protection * rosette 60 x 60 mm * 1/2" connection * WRAS | **Intrinsic protection against back flow.** | https://media.cdn.dornbracht.com/v/P8gRidD2// | https://media.cdn.dornbracht.com/v/t8VwxnPp//
4099477073927 | 27802970-19 | Hand shower set with integrated shower holder - Dark Chrome | 2022-09-01 |  |  |  | Dark Chrome | SERIES SPECIFIC | Showers > Spray sets > Hand shower sets with integrated bracket | EC010161 | Fittings miscellaneous (970) | 704.5 |  | 315 | 85 | 210 | 0.56 | 0.35 | 20 | * COMPACT RAIN, max. flow rate 15 l/min (at 3 bar) * with anti-scale system * 3/8" shower outlet * metal shower hose 1250mm with integrated anti-twist protection * rosette 60 x 60 mm * 1/2" connection * WRAS | **Intrinsic protection against back flow.** | https://media.cdn.dornbracht.com/v/CBDQFjxY// | https://media.cdn.dornbracht.com/v/t8VwxnPp//
4029011831089 | 27802970-99 | Hand shower set with integrated shower holder - Brushed Dark Platinum | 2019-05-01 |  |  |  | Brushed Dark Platinum | SERIES SPECIFIC | Showers > Spray sets > Hand shower sets with integrated bracket | EC010161 | Fittings miscellaneous (970) | 844.9 |  | 315 | 85 | 210 | 0.56 | 0.35 | 20 | * COMPACT RAIN, max. flow rate 15 l/min (at 3 bar) * with anti-scale system * 3/8" shower outlet * metal shower hose 1250mm with integrated anti-twist protection * rosette 60 x 60 mm * 1/2" connection * WRAS | **Intrinsic protection against back flow.** | https://media.cdn.dornbracht.com/v/Mm1FKgWu// | https://media.cdn.dornbracht.com/v/t8VwxnPp//
4029011831027 | 27802970-33 | Hand shower set with integrated shower holder - Matte Black | 2019-05-01 |  |  |  | Matte Black | SERIES SPECIFIC | Showers > Spray sets > Hand shower sets with integrated bracket | EC010161 | Fittings miscellaneous (970) | 634.2 |  | 315 | 85 | 210 | 0.56 | 0.35 | 30 | * COMPACT RAIN, max. flow rate 15 l/min (at 3 bar) * with anti-scale system * 3/8" shower outlet * metal shower hose 1250mm with integrated anti-twist protection * rosette 60 x 60 mm * 1/2" connection * WRAS | **Intrinsic protection against back flow.** | https://media.cdn.dornbracht.com/v/iN4BvkNx// | https://media.cdn.dornbracht.com/v/t8VwxnPp//
4029011830938 | 27802970-000010 | Hand shower set with integrated shower holder FlowReduce - Chrome | 2019-05-01 |  |  |  | Chrome | SERIES SPECIFIC | Showers > Spray sets > Hand shower sets with integrated bracket | EC010161 | Fittings miscellaneous (970) | 469.6 |  | 315 | 85 | 210 | 0.56 | 0.35 | 10 | * COMPACT RAIN, max. flow rate 6.8 l/min (at 3 bar) * with anti-scale system * 3/8" shower outlet * metal shower hose 1250mm with integrated anti-twist protection * rosette 60 x 60 mm * 1/2" connection * This product can help a building meet the requirements of Green Building Rating Systems, e.g. LEED®, BREEAM®, DGNB | **Intrinsic protection against back flow.** | https://media.cdn.dornbracht.com/v/ngKUMdcp// | https://media.cdn.dornbracht.com/v/L9srZwLB//
4029011944260 | 27802970-930010 | Hand shower set with integrated shower holder FlowReduce - Brushed Chrome | 2021-06-01 |  |  |  | Brushed Chrome | SERIES SPECIFIC | Showers > Spray sets > Hand shower sets with integrated bracket | EC010161 | Modern miscellaneous (979) | 610.5 |  | 315 | 85 | 210 | 0.56 | 0.35 | 10 | * COMPACT RAIN, max. flow rate 6.8 l/min (at 3 bar) * with anti-scale system * 3/8" shower outlet * metal shower hose 1250mm with integrated anti-twist protection * rosette 60 x 60 mm * 1/2" connection * This product can help a building meet the requirements of Green Building Rating Systems, e.g. LEED®, BREEAM®, DGNB | **Intrinsic protection against back flow.** | https://media.cdn.dornbracht.com/v/Fj4eTogo// | https://media.cdn.dornbracht.com/v/L9srZwLB//
4029011830976 | 27802970-080010 | Hand shower set with integrated shower holder FlowReduce - Platinum | 2019-05-01 |  |  |  | Platinum | SERIES SPECIFIC | Showers > Spray sets > Hand shower sets with integrated bracket | EC010161 | Fittings miscellaneous (970) | 750.6 |  | 315 | 85 | 210 | 0.56 | 0.35 | 40 | * COMPACT RAIN, max. flow rate 6.8 l/min (at 3 bar) * with anti-scale system * 3/8" shower outlet * metal shower hose 1250mm with integrated anti-twist protection * rosette 60 x 60 mm * 1/2" connection * This product can help a building meet the requirements of Green Building Rating Systems, e.g. LEED®, BREEAM®, DGNB | **Intrinsic protection against back flow.** | https://media.cdn.dornbracht.com/v/psvm1nFF// | https://media.cdn.dornbracht.com/v/L9srZwLB//
4029011830952 | 27802970-060010 | Hand shower set with integrated shower holder FlowReduce - Brushed Platinum | 2019-05-01 |  |  |  | Brushed Platinum | SERIES SPECIFIC | Showers > Spray sets > Hand shower sets with integrated bracket | EC010161 | Fittings miscellaneous (970) | 750.6 |  | 315 | 85 | 210 | 0.56 | 0.35 | 10 | * COMPACT RAIN, max. flow rate 6.8 l/min (at 3 bar) * with anti-scale system * 3/8" shower outlet * metal shower hose 1250mm with integrated anti-twist protection * rosette 60 x 60 mm * 1/2" connection * This product can help a building meet the requirements of Green Building Rating Systems, e.g. LEED®, BREEAM®, DGNB | **Intrinsic protection against back flow.** | https://media.cdn.dornbracht.com/v/buGHxckd// | https://media.cdn.dornbracht.com/v/L9srZwLB//
4099477207810 | 27802970-270010 | Hand shower set with integrated shower holder FlowReduce - Brushed Light Gold | 2024-05-01 |  |  |  | Brushed Light Gold | SERIES SPECIFIC | Showers > Spray sets > Hand shower sets with integrated bracket | EC010161 | Fittings miscellaneous (970) | 704.4 |  | 315 | 85 | 210 | 0.56 | 0.35 | 30 | * COMPACT RAIN, max. flow rate 6.8 l/min (at 3 bar) * with anti-scale system * 3/8" shower outlet * metal shower hose 1250mm with integrated anti-twist protection * rosette 60 x 60 mm * 1/2" connection * This product can help a building meet the requirements of Green Building Rating Systems, e.g. LEED®, BREEAM®, DGNB | **Intrinsic protection against back flow.** | https://media.cdn.dornbracht.com/v/08KAzwMT// | https://media.cdn.dornbracht.com/v/L9srZwLB//
4029011831058 | 27802970-470010 | Hand shower set with integrated shower holder FlowReduce - Champagne (22kt Gold) | 2022-10-01 |  |  |  | Champagne (22kt Gold) | SERIES SPECIFIC | Showers > Spray sets > Hand shower sets with integrated bracket | EC010161 | Fittings miscellaneous (970) | 1033.1 |  | 315 | 85 | 210 | 0.56 | 0.35 | 30 | * COMPACT RAIN, max. flow rate 6.8 l/min (at 3 bar) * with anti-scale system * 3/8" shower outlet * metal shower hose 1250mm with integrated anti-twist protection * rosette 60 x 60 mm * 1/2" connection * This product can help a building meet the requirements of Green Building Rating Systems, e.g. LEED®, BREEAM®, DGNB | **Intrinsic protection against back flow.** | https://media.cdn.dornbracht.com/v/Xj6JcQx9// | https://media.cdn.dornbracht.com/v/L9srZwLB//
4099477091518 | 27802970-460010 | Hand shower set with integrated shower holder FlowReduce - Brushed Champagne (22kt Gold) | 2022-10-01 |  |  |  | Brushed Champagne (22kt Gold) | SERIES SPECIFIC | Showers > Spray sets > Hand shower sets with integrated bracket | EC010161 | Fittings miscellaneous (970) | 1033.1 |  | 315 | 85 | 210 | 0.56 | 0.35 | 30 | * COMPACT RAIN, max. flow rate 6.8 l/min (at 3 bar) * with anti-scale system * 3/8" shower outlet * metal shower hose 1250mm with integrated anti-twist protection * rosette 60 x 60 mm * 1/2" connection * This product can help a building meet the requirements of Green Building Rating Systems, e.g. LEED®, BREEAM®, DGNB | **Intrinsic protection against back flow.** | https://media.cdn.dornbracht.com/v/obOgDElr// | https://media.cdn.dornbracht.com/v/L9srZwLB//
4029011898099 | 27802970-280010 | Hand shower set with integrated shower holder FlowReduce - Brushed Durabrass (23kt Gold) | 2020-04-01 |  |  |  | Brushed Durabrass (23kt Gold) | SERIES SPECIFIC | Showers > Spray sets > Hand shower sets with integrated bracket | EC010161 | Fittings miscellaneous (970) | 986.2 |  | 315 | 85 | 210 | 0.56 | 0.35 | 20 | * COMPACT RAIN, max. flow rate 6.8 l/min (at 3 bar) * with anti-scale system * 3/8" shower outlet * metal shower hose 1250mm with integrated anti-twist protection * rosette 60 x 60 mm * 1/2" connection * This product can help a building meet the requirements of Green Building Rating Systems, e.g. LEED®, BREEAM®, DGNB | **Intrinsic protection against back flow.** | https://media.cdn.dornbracht.com/v/KbninxJt// | https://media.cdn.dornbracht.com/v/L9srZwLB//
4099477073934 | 27802970-190010 | Hand shower set with integrated shower holder FlowReduce - Dark Chrome | 2022-10-01 |  |  |  | Dark Chrome | SERIES SPECIFIC | Showers > Spray sets > Hand shower sets with integrated bracket | EC010161 | Fittings miscellaneous (970) | 704.5 |  | 315 | 85 | 210 | 0.56 | 0.35 | 20 | * COMPACT RAIN, max. flow rate 6.8 l/min (at 3 bar) * with anti-scale system * 3/8" shower outlet * metal shower hose 1250mm with integrated anti-twist protection * rosette 60 x 60 mm * 1/2" connection * This product can help a building meet the requirements of Green Building Rating Systems, e.g. LEED®, BREEAM®, DGNB | **Intrinsic protection against back flow.** | https://media.cdn.dornbracht.com/v/wPmQdITn// | https://media.cdn.dornbracht.com/v/L9srZwLB//
4029011831096 | 27802970-990010 | Hand shower set with integrated shower holder FlowReduce - Brushed Dark Platinum | 2019-05-01 |  |  |  | Brushed Dark Platinum | SERIES SPECIFIC | Showers > Spray sets > Hand shower sets with integrated bracket | EC010161 | Fittings miscellaneous (970) | 844.9 |  | 315 | 85 | 210 | 0.56 | 0.35 | 20 | * COMPACT RAIN, max. flow rate 6.8 l/min (at 3 bar) * with anti-scale system * 3/8" shower outlet * metal shower hose 1250mm with integrated anti-twist protection * rosette 60 x 60 mm * 1/2" connection * This product can help a building meet the requirements of Green Building Rating Systems, e.g. LEED®, BREEAM®, DGNB | **Intrinsic protection against back flow.** | https://media.cdn.dornbracht.com/v/fqASmZuL// | https://media.cdn.dornbracht.com/v/L9srZwLB//
4029011831034 | 27802970-330010 | Hand shower set with integrated shower holder FlowReduce - Matte Black | 2019-05-01 |  |  |  | Matte Black | SERIES SPECIFIC | Showers > Spray sets > Hand shower sets with integrated bracket | EC010161 | Fittings miscellaneous (970) | 634.2 |  | 315 | 85 | 210 | 0.56 | 0.35 | 30 | * COMPACT RAIN, max. flow rate 6.8 l/min (at 3 bar) * with anti-scale system * 3/8" shower outlet * metal shower hose 1250mm with integrated anti-twist protection * rosette 60 x 60 mm * 1/2" connection * This product can help a building meet the requirements of Green Building Rating Systems, e.g. LEED®, BREEAM®, DGNB | **Intrinsic protection against back flow.** | https://media.cdn.dornbracht.com/v/tRUMUT5q// | https://media.cdn.dornbracht.com/v/L9srZwLB//
4029011758492 | 27803660-00 | Hand shower set with integrated shower holder - Chrome | 2018-08-01 |  |  |  | Chrome | SERIES SPECIFIC | Showers > Spray sets > Hand shower sets with integrated bracket | EC010161 | Meta | 441.1 |  | 315 | 85 | 210 | 1.55 | 1.34 | 10 | * COMPACT RAIN, max. flow rate 15 l/min (at 3 bar) * three settings: normal flow, soft flow, massage flow * with anti-scale system * 3/8" shower outlet * metal shower hose 1250mm with integrated anti-twist protection * rosette Ø 60 mm * 1/2" connection * Function from: 7 l/min * WRAS | **Intrinsic protection against back flow.** | https://media.cdn.dornbracht.com/v/evZ5B1Rb// | https://media.cdn.dornbracht.com/v/eIRJtiUf//
4029011944277 | 27803660-93 | Hand shower set with integrated shower holder - Brushed Chrome | 2021-06-01 |  |  |  | Brushed Chrome | SERIES SPECIFIC | Showers > Spray sets > Hand shower sets with integrated bracket | EC010161 | Meta | 573.5 |  | 315 | 85 | 210 | 1.55 | 1.34 | 20 | * COMPACT RAIN, max. flow rate 15 l/min (at 3 bar) * three settings: normal flow, soft flow, massage flow * with anti-scale system * 3/8" shower outlet * metal shower hose 1250mm with integrated anti-twist protection * rosette Ø 60 mm * 1/2" connection * Function from: 7 l/min * WRAS | **Intrinsic protection against back flow.** | https://media.cdn.dornbracht.com/v/B9KZaW9H// | https://media.cdn.dornbracht.com/v/eIRJtiUf//
4029011831591 | 27803660-08 | Hand shower set with integrated shower holder - Platinum | 2018-08-01 |  |  |  | Platinum | SERIES SPECIFIC | Showers > Spray sets > Hand shower sets with integrated bracket | EC010161 | Meta | 705.7 |  | 315 | 85 | 210 | 1.55 | 1.34 | 40 | * COMPACT RAIN, max. flow rate 15 l/min (at 3 bar) * three settings: normal flow, soft flow, massage flow * with anti-scale system * 3/8" shower outlet * metal shower hose 1250mm with integrated anti-twist protection * rosette Ø 60 mm * 1/2" connection * Function from: 7 l/min * WRAS | **Intrinsic protection against back flow.** | https://media.cdn.dornbracht.com/v/HoIGXGjt// | https://media.cdn.dornbracht.com/v/eIRJtiUf//
4029011758515 | 27803660-06 | Hand shower set with integrated shower holder - Brushed Platinum | 2018-08-01 |  |  |  | Brushed Platinum | SERIES SPECIFIC | Showers > Spray sets > Hand shower sets with integrated bracket | EC010161 | Meta | 705.7 |  | 315 | 85 | 210 | 1.55 | 1.34 | 10 | * COMPACT RAIN, max. flow rate 15 l/min (at 3 bar) * three settings: normal flow, soft flow, massage flow * with anti-scale system * 3/8" shower outlet * metal shower hose 1250mm with integrated anti-twist protection * rosette Ø 60 mm * 1/2" connection * Function from: 7 l/min * WRAS | **Intrinsic protection against back flow.** | https://media.cdn.dornbracht.com/v/bT3EQaY6// | https://media.cdn.dornbracht.com/v/eIRJtiUf//
4099477252889 | 27803660-26 | Hand shower set with integrated shower holder - Light Gold | 2024-03-01 |  |  |  | Light Gold | SERIES SPECIFIC | Showers > Spray sets > Hand shower sets with integrated bracket | EC010161 | Meta | 661.8 |  | 315 | 85 | 210 | 1.55 | 1.34 | 30 | * COMPACT RAIN, max. flow rate 15 l/min (at 3 bar) * three settings: normal flow, soft flow, massage flow * with anti-scale system * 3/8" shower outlet * metal shower hose 1250mm with integrated anti-twist protection * rosette Ø 60 mm * 1/2" connection * Function from: 7 l/min * WRAS | **Intrinsic protection against back flow.** | https://media.cdn.dornbracht.com/v/TKTcP0mQ// | https://media.cdn.dornbracht.com/v/eIRJtiUf//
4099477238128 | 27803660-27 | Hand shower set with integrated shower holder - Brushed Light Gold | 2023-10-01 |  |  |  | Brushed Light Gold | SERIES SPECIFIC | Showers > Spray sets > Hand shower sets with integrated bracket | EC010161 | Meta | 661.8 |  | 315 | 85 | 210 | 1.55 | 1.34 | 30 | * COMPACT RAIN, max. flow rate 15 l/min (at 3 bar) * three settings: normal flow, soft flow, massage flow * with anti-scale system * 3/8" shower outlet * metal shower hose 1250mm with integrated anti-twist protection * rosette Ø 60 mm * 1/2" connection * Function from: 7 l/min * WRAS | **Intrinsic protection against back flow.** | https://media.cdn.dornbracht.com/v/RGW9Lsdm// | https://media.cdn.dornbracht.com/v/eIRJtiUf//
4099477032184 | 27803660-47 | Hand shower set with integrated shower holder - Champagne (22kt Gold) | 2022-05-01 |  |  |  | Champagne (22kt Gold) | SERIES SPECIFIC | Showers > Spray sets > Hand shower sets with integrated bracket | EC010161 | Meta | 970.4 |  | 315 | 85 | 210 | 1.55 | 1.34 | 30 | * COMPACT RAIN, max. flow rate 15 l/min (at 3 bar) * three settings: normal flow, soft flow, massage flow * with anti-scale system * 3/8" shower outlet * metal shower hose 1250mm with integrated anti-twist protection * rosette Ø 60 mm * 1/2" connection * Function from: 7 l/min * WRAS | **Intrinsic protection against back flow.** | https://media.cdn.dornbracht.com/v/4KsabUUP// | https://media.cdn.dornbracht.com/v/eIRJtiUf//
4099477032160 | 27803660-46 | Hand shower set with integrated shower holder - Brushed Champagne (22kt Gold) | 2022-05-01 |  |  |  | Brushed Champagne (22kt Gold) | SERIES SPECIFIC | Showers > Spray sets > Hand shower sets with integrated bracket | EC010161 | Meta | 970.4 |  | 315 | 85 | 210 | 1.55 | 1.34 | 30 | * COMPACT RAIN, max. flow rate 15 l/min (at 3 bar) * three settings: normal flow, soft flow, massage flow * with anti-scale system * 3/8" shower outlet * metal shower hose 1250mm with integrated anti-twist protection * rosette Ø 60 mm * 1/2" connection * Function from: 7 l/min * WRAS | **Intrinsic protection against back flow.** | https://media.cdn.dornbracht.com/v/6xJ4OjiC// | https://media.cdn.dornbracht.com/v/eIRJtiUf//
4029011898143 | 27803660-28 | Hand shower set with integrated shower holder - Brushed Durabrass (23kt Gold) | 2020-04-01 |  |  |  | Brushed Durabrass (23kt Gold) | SERIES SPECIFIC | Showers > Spray sets > Hand shower sets with integrated bracket | EC010161 | Meta | 926.3 |  | 315 | 85 | 210 | 1.55 | 1.34 | 20 | * COMPACT RAIN, max. flow rate 15 l/min (at 3 bar) * three settings: normal flow, soft flow, massage flow * with anti-scale system * 3/8" shower outlet * metal shower hose 1250mm with integrated anti-twist protection * rosette Ø 60 mm * 1/2" connection * Function from: 7 l/min * WRAS | **Intrinsic protection against back flow.** | https://media.cdn.dornbracht.com/v/5e5C3M6c// | https://media.cdn.dornbracht.com/v/eIRJtiUf//
4099477108834 | 27803660-42 | Hand shower set with integrated shower holder - Brushed Bronze | 2023-03-01 |  |  |  | Brushed Bronze | SERIES SPECIFIC | Showers > Spray sets > Hand shower sets with integrated bracket | EC010161 | Meta | 705.8 |  | 315 | 85 | 210 | 1.55 | 1.34 | 30 | * COMPACT RAIN, max. flow rate 15 l/min (at 3 bar) * three settings: normal flow, soft flow, massage flow * with anti-scale system * 3/8" shower outlet * metal shower hose 1250mm with integrated anti-twist protection * rosette Ø 60 mm * 1/2" connection * Function from: 7 l/min * WRAS | **Intrinsic protection against back flow.** | https://media.cdn.dornbracht.com/v/Rcn1CHiw// | https://media.cdn.dornbracht.com/v/eIRJtiUf//
4029011997037 | 27803660-19 | Hand shower set with integrated shower holder - Dark Chrome | 2022-05-01 |  |  |  | Dark Chrome | SERIES SPECIFIC | Showers > Spray sets > Hand shower sets with integrated bracket | EC010161 | Meta | 661.9 |  | 315 | 85 | 210 | 1.55 | 1.34 | 20 | * COMPACT RAIN, max. flow rate 15 l/min (at 3 bar) * three settings: normal flow, soft flow, massage flow * with anti-scale system * 3/8" shower outlet * metal shower hose 1250mm with integrated anti-twist protection * rosette Ø 60 mm * 1/2" connection * Function from: 7 l/min * WRAS | **Intrinsic protection against back flow.** | https://media.cdn.dornbracht.com/v/Yc872gql// | https://media.cdn.dornbracht.com/v/eIRJtiUf//
4029011831652 | 27803660-99 | Hand shower set with integrated shower holder - Brushed Dark Platinum | 2019-05-01 |  |  |  | Brushed Dark Platinum | SERIES SPECIFIC | Showers > Spray sets > Hand shower sets with integrated bracket | EC010161 | Meta | 793.1 |  | 315 | 85 | 210 | 1.55 | 1.34 | 20 | * COMPACT RAIN, max. flow rate 15 l/min (at 3 bar) * three settings: normal flow, soft flow, massage flow * with anti-scale system * 3/8" shower outlet * metal shower hose 1250mm with integrated anti-twist protection * rosette Ø 60 mm * 1/2" connection * Function from: 7 l/min * WRAS | **Intrinsic protection against back flow.** | https://media.cdn.dornbracht.com/v/eZsXQcHr// | https://media.cdn.dornbracht.com/v/eIRJtiUf//
4029011758539 | 27803660-33 | Hand shower set with integrated shower holder - Matte Black | 2018-08-01 |  |  |  | Matte Black | SERIES SPECIFIC | Showers > Spray sets > Hand shower sets with integrated bracket | EC010161 | Meta | 594.7 |  | 315 | 85 | 210 | 1.55 | 1.34 | 10 | * COMPACT RAIN, max. flow rate 15 l/min (at 3 bar) * three settings: normal flow, soft flow, massage flow * with anti-scale system * 3/8" shower outlet * metal shower hose 1250mm with integrated anti-twist protection * rosette Ø 60 mm * 1/2" connection * Function from: 7 l/min * WRAS | **Intrinsic protection against back flow.** | https://media.cdn.dornbracht.com/v/vkvnKf7P// | https://media.cdn.dornbracht.com/v/eIRJtiUf//
4029011758508 | 27803660-000010 | Hand shower set with integrated shower holder FlowReduce - Chrome | 2018-08-01 |  |  |  | Chrome | SERIES SPECIFIC | Showers > Spray sets > Hand shower sets with integrated bracket | EC010161 | Meta | 441.1 |  | 315 | 85 | 210 | 1.55 | 1.34 | 10 | * COMPACT RAIN, max. flow rate 6.8 l/min (at 3 bar) * three settings: normal flow, soft flow, massage flow * with anti-scale system * 3/8" shower outlet * metal shower hose 1250mm with integrated anti-twist protection * rosette Ø 60 mm * 1/2" connection * Function from: 6 l/min * This product can help a building meet the requirements of Green Building Rating Systems, e.g. LEED®, BREEAM®, DGNB | **Intrinsic protection against back flow.** | https://media.cdn.dornbracht.com/v/ekW0OEoa// | https://media.cdn.dornbracht.com/v/t3tsP4cS//
4029011944284 | 27803660-930010 | Hand shower set with integrated shower holder FlowReduce - Brushed Chrome | 2021-06-01 |  |  |  | Brushed Chrome | SERIES SPECIFIC | Showers > Spray sets > Hand shower sets with integrated bracket | EC010161 | Meta | 573.5 |  | 315 | 85 | 210 | 1.55 | 1.34 | 10 | * COMPACT RAIN, max. flow rate 6.8 l/min (at 3 bar) * three settings: normal flow, soft flow, massage flow * with anti-scale system * 3/8" shower outlet * metal shower hose 1250mm with integrated anti-twist protection * rosette Ø 60 mm * 1/2" connection * Function from: 6 l/min * This product can help a building meet the requirements of Green Building Rating Systems, e.g. LEED®, BREEAM®, DGNB | **Intrinsic protection against back flow.** | https://media.cdn.dornbracht.com/v/PyiPwQnc// | https://media.cdn.dornbracht.com/v/t3tsP4cS//
4029011831607 | 27803660-080010 | Hand shower set with integrated shower holder FlowReduce - Platinum | 2018-08-01 |  |  |  | Platinum | SERIES SPECIFIC | Showers > Spray sets > Hand shower sets with integrated bracket | EC010161 | Meta | 705.7 |  | 315 | 85 | 210 | 1.55 | 1.34 | 40 | * COMPACT RAIN, max. flow rate 6.8 l/min (at 3 bar) * three settings: normal flow, soft flow, massage flow * with anti-scale system * 3/8" shower outlet * metal shower hose 1250mm with integrated anti-twist protection * rosette Ø 60 mm * 1/2" connection * Function from: 6 l/min * This product can help a building meet the requirements of Green Building Rating Systems, e.g. LEED®, BREEAM®, DGNB | **Intrinsic protection against back flow.** | https://media.cdn.dornbracht.com/v/dPDw0BZn// | https://media.cdn.dornbracht.com/v/t3tsP4cS//
4029011758522 | 27803660-060010 | Hand shower set with integrated shower holder FlowReduce - Brushed Platinum | 2018-08-01 |  |  |  | Brushed Platinum | SERIES SPECIFIC | Showers > Spray sets > Hand shower sets with integrated bracket | EC010161 | Meta | 705.7 |  | 315 | 85 | 210 | 1.55 | 1.34 | 10 | * COMPACT RAIN, max. flow rate 6.8 l/min (at 3 bar) * three settings: normal flow, soft flow, massage flow * with anti-scale system * 3/8" shower outlet * metal shower hose 1250mm with integrated anti-twist protection * rosette Ø 60 mm * 1/2" connection * Function from: 6 l/min * This product can help a building meet the requirements of Green Building Rating Systems, e.g. LEED®, BREEAM®, DGNB | **Intrinsic protection against back flow.** | https://media.cdn.dornbracht.com/v/QYumDElz// | https://media.cdn.dornbracht.com/v/t3tsP4cS//
4099477186863 | 27803660-260010 | Hand shower set with integrated shower holder FlowReduce - Light Gold | 2024-03-01 |  |  |  | Light Gold | SERIES SPECIFIC | Showers > Spray sets > Hand shower sets with integrated bracket | EC010161 | Meta | 661.8 |  | 315 | 85 | 210 | 1.55 | 1.34 | 30 | * COMPACT RAIN, max. flow rate 6.8 l/min (at 3 bar) * three settings: normal flow, soft flow, massage flow * with anti-scale system * 3/8" shower outlet * metal shower hose 1250mm with integrated anti-twist protection * rosette Ø 60 mm * 1/2" connection * Function from: 6 l/min * This product can help a building meet the requirements of Green Building Rating Systems, e.g. LEED®, BREEAM®, DGNB | **Intrinsic protection against back flow.** | https://media.cdn.dornbracht.com/v/EJ5oOztj// | https://media.cdn.dornbracht.com/v/t3tsP4cS//
4099477186887 | 27803660-270010 | Hand shower set with integrated shower holder FlowReduce - Brushed Light Gold | 2023-10-01 |  |  |  | Brushed Light Gold | SERIES SPECIFIC | Showers > Spray sets > Hand shower sets with integrated bracket | EC010161 | Meta | 661.8 |  | 315 | 85 | 210 | 1.55 | 1.34 | 30 | * COMPACT RAIN, max. flow rate 6.8 l/min (at 3 bar) * three settings: normal flow, soft flow, massage flow * with anti-scale system * 3/8" shower outlet * metal shower hose 1250mm with integrated anti-twist protection * rosette Ø 60 mm * 1/2" connection * Function from: 6 l/min * This product can help a building meet the requirements of Green Building Rating Systems, e.g. LEED®, BREEAM®, DGNB | **Intrinsic protection against back flow.** | https://media.cdn.dornbracht.com/v/i75ZJAIp// | https://media.cdn.dornbracht.com/v/t3tsP4cS//
4099477032191 | 27803660-470010 | Hand shower set with integrated shower holder FlowReduce - Champagne (22kt Gold) | 2022-05-01 |  |  |  | Champagne (22kt Gold) | SERIES SPECIFIC | Showers > Spray sets > Hand shower sets with integrated bracket | EC010161 | Meta | 970.4 |  | 315 | 85 | 210 | 1.55 | 1.34 | 30 | * COMPACT RAIN, max. flow rate 6.8 l/min (at 3 bar) * three settings: normal flow, soft flow, massage flow * with anti-scale system * 3/8" shower outlet * metal shower hose 1250mm with integrated anti-twist protection * rosette Ø 60 mm * 1/2" connection * Function from: 6 l/min * This product can help a building meet the requirements of Green Building Rating Systems, e.g. LEED®, BREEAM®, DGNB | **Intrinsic protection against back flow.** | https://media.cdn.dornbracht.com/v/zonXW4hd// | https://media.cdn.dornbracht.com/v/t3tsP4cS//
4099477032177 | 27803660-460010 | Hand shower set with integrated shower holder FlowReduce - Brushed Champagne (22kt Gold) | 2022-05-01 |  |  |  | Brushed Champagne (22kt Gold) | SERIES SPECIFIC | Showers > Spray sets > Hand shower sets with integrated bracket | EC010161 | Meta | 970.4 |  | 315 | 85 | 210 | 1.55 | 1.34 | 30 | * COMPACT RAIN, max. flow rate 6.8 l/min (at 3 bar) * three settings: normal flow, soft flow, massage flow * with anti-scale system * 3/8" shower outlet * metal shower hose 1250mm with integrated anti-twist protection * rosette Ø 60 mm * 1/2" connection * Function from: 6 l/min * This product can help a building meet the requirements of Green Building Rating Systems, e.g. LEED®, BREEAM®, DGNB | **Intrinsic protection against back flow.** | https://media.cdn.dornbracht.com/v/rPgcZwak// | https://media.cdn.dornbracht.com/v/t3tsP4cS//
4029011898150 | 27803660-280010 | Hand shower set with integrated shower holder FlowReduce - Brushed Durabrass (23kt Gold) | 2020-04-01 |  |  |  | Brushed Durabrass (23kt Gold) | SERIES SPECIFIC | Showers > Spray sets > Hand shower sets with integrated bracket | EC010161 | Meta | 926.3 |  | 315 | 85 | 210 | 1.55 | 1.34 | 20 | * COMPACT RAIN, max. flow rate 6.8 l/min (at 3 bar) * three settings: normal flow, soft flow, massage flow * with anti-scale system * 3/8" shower outlet * metal shower hose 1250mm with integrated anti-twist protection * rosette Ø 60 mm * 1/2" connection * Function from: 6 l/min * This product can help a building meet the requirements of Green Building Rating Systems, e.g. LEED®, BREEAM®, DGNB | **Intrinsic protection against back flow.** | https://media.cdn.dornbracht.com/v/navGmbmi// | https://media.cdn.dornbracht.com/v/t3tsP4cS//
4099477108841 | 27803660-420010 | Hand shower set with integrated shower holder FlowReduce - Brushed Bronze | 2023-03-01 |  |  |  | Brushed Bronze | SERIES SPECIFIC | Showers > Spray sets > Hand shower sets with integrated bracket | EC010161 | Meta | 705.8 |  | 315 | 85 | 210 | 1.55 | 1.34 | 30 | * COMPACT RAIN, max. flow rate 6.8 l/min (at 3 bar) * three settings: normal flow, soft flow, massage flow * with anti-scale system * 3/8" shower outlet * metal shower hose 1250mm with integrated anti-twist protection * rosette Ø 60 mm * 1/2" connection * Function from: 6 l/min * This product can help a building meet the requirements of Green Building Rating Systems, e.g. LEED®, BREEAM®, DGNB | **Intrinsic protection against back flow.** | https://media.cdn.dornbracht.com/v/59ZT83Kv// | https://media.cdn.dornbracht.com/v/t3tsP4cS//
4029011997044 | 27803660-190010 | Hand shower set with integrated shower holder FlowReduce - Dark Chrome | 2022-05-01 |  |  |  | Dark Chrome | SERIES SPECIFIC | Showers > Spray sets > Hand shower sets with integrated bracket | EC010161 | Meta | 661.9 |  | 315 | 85 | 210 | 1.55 | 1.34 | 20 | * COMPACT RAIN, max. flow rate 6.8 l/min (at 3 bar) * three settings: normal flow, soft flow, massage flow * with anti-scale system * 3/8" shower outlet * metal shower hose 1250mm with integrated anti-twist protection * rosette Ø 60 mm * 1/2" connection * Function from: 6 l/min * This product can help a building meet the requirements of Green Building Rating Systems, e.g. LEED®, BREEAM®, DGNB | **Intrinsic protection against back flow.** | https://media.cdn.dornbracht.com/v/lIXxKGOQ// | https://media.cdn.dornbracht.com/v/t3tsP4cS//
4029011831669 | 27803660-990010 | Hand shower set with integrated shower holder FlowReduce - Brushed Dark Platinum | 2019-05-01 |  |  |  | Brushed Dark Platinum | SERIES SPECIFIC | Showers > Spray sets > Hand shower sets with integrated bracket | EC010161 | Meta | 793.1 |  | 315 | 85 | 210 | 1.55 | 1.34 | 20 | * COMPACT RAIN, max. flow rate 6.8 l/min (at 3 bar) * three settings: normal flow, soft flow, massage flow * with anti-scale system * 3/8" shower outlet * metal shower hose 1250mm with integrated anti-twist protection * rosette Ø 60 mm * 1/2" connection * Function from: 6 l/min * This product can help a building meet the requirements of Green Building Rating Systems, e.g. LEED®, BREEAM®, DGNB | **Intrinsic protection against back flow.** | https://media.cdn.dornbracht.com/v/fLl64UsQ// | https://media.cdn.dornbracht.com/v/t3tsP4cS//
4029011758546 | 27803660-330010 | Hand shower set with integrated shower holder FlowReduce - Matte Black | 2018-08-01 |  |  |  | Matte Black | SERIES SPECIFIC | Showers > Spray sets > Hand shower sets with integrated bracket | EC010161 | Meta | 594.7 |  | 315 | 85 | 210 | 1.55 | 1.34 | 30 | * COMPACT RAIN, max. flow rate 6.8 l/min (at 3 bar) * three settings: normal flow, soft flow, massage flow * with anti-scale system * 3/8" shower outlet * metal shower hose 1250mm with integrated anti-twist protection * rosette Ø 60 mm * 1/2" connection * Function from: 6 l/min * This product can help a building meet the requirements of Green Building Rating Systems, e.g. LEED®, BREEAM®, DGNB | **Intrinsic protection against back flow.** | https://media.cdn.dornbracht.com/v/VqDSl7xM// | https://media.cdn.dornbracht.com/v/t3tsP4cS//
4029011697647 | 27805625-000010 | META Hand shower set FlowReduce - Chrome | 2014-05-16 |  |  |  | Chrome | META | Showers > Spray sets > Hand shower sets with flanges | EC010161 | Meta | 328.5 |  | 315 | 85 | 210 | 1.04 | 0.83 | 10 | * COMPACT RAIN, max. flow rate 6.8 l/min (at 3 bar) * spray head Ø 100mm * three settings: normal flow, soft flow, massage flow * with anti-scale system * metal shower hose 1250mm with integrated anti-twist protection * shower holder rosette Ø 55mm * This product can help a building meet the requirements of Green Building Rating Systems, e.g. LEED®, BREEAM®, DGNB | **Intrinsic protection against back flow.** | https://media.cdn.dornbracht.com/v/IhPvdoJx// | https://media.cdn.dornbracht.com/v/oKPGJcY7//
4029011944345 | 27805625-930010 | META Hand shower set FlowReduce - Brushed Chrome | 2021-06-01 |  |  |  | Brushed Chrome | META | Showers > Spray sets > Hand shower sets with flanges | EC010161 | Meta | 426.9 |  | 315 | 85 | 210 | 1.04 | 0.83 | 20 | * COMPACT RAIN, max. flow rate 6.8 l/min (at 3 bar) * spray head Ø 100mm * three settings: normal flow, soft flow, massage flow * with anti-scale system * metal shower hose 1250mm with integrated anti-twist protection * shower holder rosette Ø 55mm * This product can help a building meet the requirements of Green Building Rating Systems, e.g. LEED®, BREEAM®, DGNB | **Intrinsic protection against back flow.** | https://media.cdn.dornbracht.com/v/58du1sT5// | https://media.cdn.dornbracht.com/v/oKPGJcY7//
4029011697654 | 27805625-060010 | META Hand shower set FlowReduce - Brushed Platinum | 2014-05-16 |  |  |  | Brushed Platinum | META | Showers > Spray sets > Hand shower sets with flanges | EC010161 | Meta | 525.4 |  | 315 | 85 | 210 | 1.04 | 0.83 | 10 | * COMPACT RAIN, max. flow rate 6.8 l/min (at 3 bar) * spray head Ø 100mm * three settings: normal flow, soft flow, massage flow * with anti-scale system * metal shower hose 1250mm with integrated anti-twist protection * shower holder rosette Ø 55mm * This product can help a building meet the requirements of Green Building Rating Systems, e.g. LEED®, BREEAM®, DGNB | **Intrinsic protection against back flow.** | https://media.cdn.dornbracht.com/v/sDq5yu8e// | https://media.cdn.dornbracht.com/v/oKPGJcY7//
4099477186900 | 27805625-260010 | META Hand shower set FlowReduce - Light Gold | 2024-03-01 |  |  |  | Light Gold | META | Showers > Spray sets > Hand shower sets with flanges | EC010161 | Meta | 492.6 |  | 315 | 85 | 210 | 1.04 | 0.83 | 30 | * COMPACT RAIN, max. flow rate 6.8 l/min (at 3 bar) * spray head Ø 100mm * three settings: normal flow, soft flow, massage flow * with anti-scale system * metal shower hose 1250mm with integrated anti-twist protection * shower holder rosette Ø 55mm * This product can help a building meet the requirements of Green Building Rating Systems, e.g. LEED®, BREEAM®, DGNB | **Intrinsic protection against back flow.** | https://media.cdn.dornbracht.com/v/obVgBNdL// | https://media.cdn.dornbracht.com/v/oKPGJcY7//
4099477186924 | 27805625-270010 | META Hand shower set FlowReduce - Brushed Light Gold | 2023-10-01 |  |  |  | Brushed Light Gold | META | Showers > Spray sets > Hand shower sets with flanges | EC010161 | Meta | 492.6 |  | 315 | 85 | 210 | 1.04 | 0.83 | 30 | * COMPACT RAIN, max. flow rate 6.8 l/min (at 3 bar) * spray head Ø 100mm * three settings: normal flow, soft flow, massage flow * with anti-scale system * metal shower hose 1250mm with integrated anti-twist protection * shower holder rosette Ø 55mm * This product can help a building meet the requirements of Green Building Rating Systems, e.g. LEED®, BREEAM®, DGNB | **Intrinsic protection against back flow.** | https://media.cdn.dornbracht.com/v/YvkgHLjP// | https://media.cdn.dornbracht.com/v/oKPGJcY7//
4099477137230 | 27805625-470010 | META Hand shower set FlowReduce - Champagne (22kt Gold) | 2023-07-01 |  |  |  | Champagne (22kt Gold) | META | Showers > Spray sets > Hand shower sets with flanges | EC010161 | Meta | 722.7 |  | 315 | 85 | 210 | 1.04 | 0.83 | 30 | * COMPACT RAIN, max. flow rate 6.8 l/min (at 3 bar) * spray head Ø 100mm * three settings: normal flow, soft flow, massage flow * with anti-scale system * metal shower hose 1250mm with integrated anti-twist protection * shower holder rosette Ø 55mm * This product can help a building meet the requirements of Green Building Rating Systems, e.g. LEED®, BREEAM®, DGNB | **Intrinsic protection against back flow.** | https://media.cdn.dornbracht.com/v/7VFtUECa// | https://media.cdn.dornbracht.com/v/oKPGJcY7//
4099477137223 | 27805625-460010 | META Hand shower set FlowReduce - Brushed Champagne (22kt Gold) | 2023-06-01 |  |  |  | Brushed Champagne (22kt Gold) | META | Showers > Spray sets > Hand shower sets with flanges | EC010161 | Meta | 722.7 |  | 315 | 85 | 210 | 1.04 | 0.83 | 30 | * COMPACT RAIN, max. flow rate 6.8 l/min (at 3 bar) * spray head Ø 100mm * three settings: normal flow, soft flow, massage flow * with anti-scale system * metal shower hose 1250mm with integrated anti-twist protection * shower holder rosette Ø 55mm * This product can help a building meet the requirements of Green Building Rating Systems, e.g. LEED®, BREEAM®, DGNB | **Intrinsic protection against back flow.** | https://media.cdn.dornbracht.com/v/suyHFmZh// | https://media.cdn.dornbracht.com/v/oKPGJcY7//
4029011898198 | 27805625-280010 | META Hand shower set FlowReduce - Brushed Durabrass (23kt Gold) | 2020-04-01 |  |  |  | Brushed Durabrass (23kt Gold) | META | Showers > Spray sets > Hand shower sets with flanges | EC010161 | Meta | 689.9 |  | 315 | 85 | 210 | 1.04 | 0.83 | 20 | * COMPACT RAIN, max. flow rate 6.8 l/min (at 3 bar) * spray head Ø 100mm * three settings: normal flow, soft flow, massage flow * with anti-scale system * metal shower hose 1250mm with integrated anti-twist protection * shower holder rosette Ø 55mm * This product can help a building meet the requirements of Green Building Rating Systems, e.g. LEED®, BREEAM®, DGNB | **Intrinsic protection against back flow.** | https://media.cdn.dornbracht.com/v/1sBKbBfk// | https://media.cdn.dornbracht.com/v/oKPGJcY7//
4099477207841 | 27805625-420010 | META Hand shower set FlowReduce - Brushed Bronze | 2024-03-01 |  |  |  | Brushed Bronze | META | Showers > Spray sets > Hand shower sets with flanges | EC010161 | Meta | 525.5 |  | 315 | 85 | 210 | 1.04 | 0.83 | 30 | * COMPACT RAIN, max. flow rate 6.8 l/min (at 3 bar) * spray head Ø 100mm * three settings: normal flow, soft flow, massage flow * with anti-scale system * metal shower hose 1250mm with integrated anti-twist protection * shower holder rosette Ø 55mm * This product can help a building meet the requirements of Green Building Rating Systems, e.g. LEED®, BREEAM®, DGNB | **Intrinsic protection against back flow.** | https://media.cdn.dornbracht.com/v/8AYEtSfz// | https://media.cdn.dornbracht.com/v/oKPGJcY7//
4029011996986 | 27805625-190010 | META Hand shower set FlowReduce - Dark Chrome | 2022-05-01 |  |  |  | Dark Chrome | META | Showers > Spray sets > Hand shower sets with flanges | EC010161 | Meta | 492.6 |  | 315 | 85 | 210 | 1.04 | 0.83 | 20 | * COMPACT RAIN, max. flow rate 6.8 l/min (at 3 bar) * spray head Ø 100mm * three settings: normal flow, soft flow, massage flow * with anti-scale system * metal shower hose 1250mm with integrated anti-twist protection * shower holder rosette Ø 55mm * This product can help a building meet the requirements of Green Building Rating Systems, e.g. LEED®, BREEAM®, DGNB | **Intrinsic protection against back flow.** | https://media.cdn.dornbracht.com/v/TUntopHi// | https://media.cdn.dornbracht.com/v/oKPGJcY7//
4099477238180 | 27805625-990010 | META Hand shower set FlowReduce - Brushed Dark Platinum | 2024-03-01 |  |  |  | Brushed Dark Platinum | META | Showers > Spray sets > Hand shower sets with flanges | EC010161 | Meta | 591.2 |  | 315 | 85 | 210 | 1.04 | 0.83 | 20 | * COMPACT RAIN, max. flow rate 6.8 l/min (at 3 bar) * spray head Ø 100mm * three settings: normal flow, soft flow, massage flow * with anti-scale system * metal shower hose 1250mm with integrated anti-twist protection * shower holder rosette Ø 55mm * This product can help a building meet the requirements of Green Building Rating Systems, e.g. LEED®, BREEAM®, DGNB | **Intrinsic protection against back flow.** | https://media.cdn.dornbracht.com/v/2B7TrgOG// | https://media.cdn.dornbracht.com/v/oKPGJcY7//
4029011784071 | 27805625-330010 | META Hand shower set FlowReduce - Matte Black | 2018-12-03 |  |  |  | Matte Black | META | Showers > Spray sets > Hand shower sets with flanges | EC010161 | Meta | 443.3 |  | 315 | 85 | 210 | 1.04 | 0.83 | 30 | * COMPACT RAIN, max. flow rate 6.8 l/min (at 3 bar) * spray head Ø 100mm * three settings: normal flow, soft flow, massage flow * with anti-scale system * metal shower hose 1250mm with integrated anti-twist protection * shower holder rosette Ø 55mm * This product can help a building meet the requirements of Green Building Rating Systems, e.g. LEED®, BREEAM®, DGNB | **Intrinsic protection against back flow.** | https://media.cdn.dornbracht.com/v/QmxFYEfN// | https://media.cdn.dornbracht.com/v/oKPGJcY7//
4029011397615 | 27805625-00 | Hand shower set - Chrome | 2003-01-27 |  |  |  | Chrome | SERIES SPECIFIC | Showers > Spray sets > Hand shower sets with flanges | EC010161 | Meta | 328.5 |  | 315 | 85 | 210 | 1.04 | 0.83 | 10 | * COMPACT RAIN, max. flow rate 15 l/min (at 3 bar) * spray head Ø 100mm * three settings: normal flow, soft flow, massage flow * with anti-scale system * metal shower hose 1250mm with integrated anti-twist protection * shower holder rosette Ø 55mm * WRAS | **Intrinsic protection against back flow.** | https://media.cdn.dornbracht.com/v/Ew55l2JW// | https://media.cdn.dornbracht.com/v/Ga5gdFOd//
4029011944338 | 27805625-93 | Hand shower set - Brushed Chrome | 2021-06-01 |  |  |  | Brushed Chrome | SERIES SPECIFIC | Showers > Spray sets > Hand shower sets with flanges | EC010161 | Meta | 426.9 |  | 315 | 85 | 210 | 1.04 | 0.83 | 20 | * COMPACT RAIN, max. flow rate 15 l/min (at 3 bar) * spray head Ø 100mm * three settings: normal flow, soft flow, massage flow * with anti-scale system * metal shower hose 1250mm with integrated anti-twist protection * shower holder rosette Ø 55mm * WRAS | **Intrinsic protection against back flow.** | https://media.cdn.dornbracht.com/v/a5oH9VUN// | https://media.cdn.dornbracht.com/v/Ga5gdFOd//
4029011397622 | 27805625-06 | Hand shower set - Brushed Platinum | 2003-01-27 |  |  |  | Brushed Platinum | SERIES SPECIFIC | Showers > Spray sets > Hand shower sets with flanges | EC010161 | Meta | 525.4 |  | 315 | 85 | 210 | 1.04 | 0.83 | 10 | * COMPACT RAIN, max. flow rate 15 l/min (at 3 bar) * spray head Ø 100mm * three settings: normal flow, soft flow, massage flow * with anti-scale system * metal shower hose 1250mm with integrated anti-twist protection * shower holder rosette Ø 55mm * WRAS | **Intrinsic protection against back flow.** | https://media.cdn.dornbracht.com/v/lfMBjKth// | https://media.cdn.dornbracht.com/v/Ga5gdFOd//
4099477252896 | 27805625-26 | Hand shower set - Light Gold | 2024-03-01 |  |  |  | Light Gold | SERIES SPECIFIC | Showers > Spray sets > Hand shower sets with flanges | EC010161 | Meta | 492.6 |  | 315 | 85 | 210 | 1.04 | 0.83 | 30 | * COMPACT RAIN, max. flow rate 15 l/min (at 3 bar) * spray head Ø 100mm * three settings: normal flow, soft flow, massage flow * with anti-scale system * metal shower hose 1250mm with integrated anti-twist protection * shower holder rosette Ø 55mm * WRAS | **Intrinsic protection against back flow.** | https://media.cdn.dornbracht.com/v/XoP02snW// | https://media.cdn.dornbracht.com/v/Ga5gdFOd//
4099477238166 | 27805625-27 | Hand shower set - Brushed Light Gold | 2023-10-01 |  |  |  | Brushed Light Gold | SERIES SPECIFIC | Showers > Spray sets > Hand shower sets with flanges | EC010161 | Meta | 492.6 |  | 315 | 85 | 210 | 1.04 | 0.83 | 30 | * COMPACT RAIN, max. flow rate 15 l/min (at 3 bar) * spray head Ø 100mm * three settings: normal flow, soft flow, massage flow * with anti-scale system * metal shower hose 1250mm with integrated anti-twist protection * shower holder rosette Ø 55mm * WRAS | **Intrinsic protection against back flow.** | https://media.cdn.dornbracht.com/v/nYb9oCtF// | https://media.cdn.dornbracht.com/v/Ga5gdFOd//
4099477032252 | 27805625-47 | Hand shower set - Champagne (22kt Gold) | 2022-05-01 |  |  |  | Champagne (22kt Gold) | SERIES SPECIFIC | Showers > Spray sets > Hand shower sets with flanges | EC010161 | Meta | 722.7 |  | 315 | 85 | 210 | 1.04 | 0.83 | 30 | * COMPACT RAIN, max. flow rate 15 l/min (at 3 bar) * spray head Ø 100mm * three settings: normal flow, soft flow, massage flow * with anti-scale system * metal shower hose 1250mm with integrated anti-twist protection * shower holder rosette Ø 55mm * WRAS | **Intrinsic protection against back flow.** | https://media.cdn.dornbracht.com/v/kWqsEIxU// | https://media.cdn.dornbracht.com/v/Ga5gdFOd//
4099477032245 | 27805625-46 | Hand shower set - Brushed Champagne (22kt Gold) | 2022-05-01 |  |  |  | Brushed Champagne (22kt Gold) | SERIES SPECIFIC | Showers > Spray sets > Hand shower sets with flanges | EC010161 | Meta | 722.7 |  | 315 | 85 | 210 | 1.04 | 0.83 | 30 | * COMPACT RAIN, max. flow rate 15 l/min (at 3 bar) * spray head Ø 100mm * three settings: normal flow, soft flow, massage flow * with anti-scale system * metal shower hose 1250mm with integrated anti-twist protection * shower holder rosette Ø 55mm * WRAS | **Intrinsic protection against back flow.** | https://media.cdn.dornbracht.com/v/lezb6At3// | https://media.cdn.dornbracht.com/v/Ga5gdFOd//
4029011898181 | 27805625-28 | Hand shower set - Brushed Durabrass (23kt Gold) | 2020-04-01 |  |  |  | Brushed Durabrass (23kt Gold) | SERIES SPECIFIC | Showers > Spray sets > Hand shower sets with flanges | EC010161 | Meta | 689.9 |  | 315 | 85 | 210 | 1.04 | 0.83 | 20 | * COMPACT RAIN, max. flow rate 15 l/min (at 3 bar) * spray head Ø 100mm * three settings: normal flow, soft flow, massage flow * with anti-scale system * metal shower hose 1250mm with integrated anti-twist protection * shower holder rosette Ø 55mm * WRAS | **Intrinsic protection against back flow.** | https://media.cdn.dornbracht.com/v/AO9XuZLM// | https://media.cdn.dornbracht.com/v/Ga5gdFOd//
4099477207834 | 27805625-42 | Hand shower set - Brushed Bronze | 2024-03-01 |  |  |  | Brushed Bronze | SERIES SPECIFIC | Showers > Spray sets > Hand shower sets with flanges | EC010161 | Meta | 525.5 |  | 315 | 85 | 210 | 1.04 | 0.83 | 30 | * COMPACT RAIN, max. flow rate 15 l/min (at 3 bar) * spray head Ø 100mm * three settings: normal flow, soft flow, massage flow * with anti-scale system * metal shower hose 1250mm with integrated anti-twist protection * shower holder rosette Ø 55mm * WRAS | **Intrinsic protection against back flow.** | https://media.cdn.dornbracht.com/v/Exk3FFfN// | https://media.cdn.dornbracht.com/v/Ga5gdFOd//
4029011997075 | 27805625-19 | Hand shower set - Dark Chrome | 2022-05-01 |  |  |  | Dark Chrome | SERIES SPECIFIC | Showers > Spray sets > Hand shower sets with flanges | EC010161 | Meta | 492.6 |  | 315 | 85 | 210 | 1.04 | 0.83 | 20 | * COMPACT RAIN, max. flow rate 15 l/min (at 3 bar) * spray head Ø 100mm * three settings: normal flow, soft flow, massage flow * with anti-scale system * metal shower hose 1250mm with integrated anti-twist protection * shower holder rosette Ø 55mm * WRAS | **Intrinsic protection against back flow.** | https://media.cdn.dornbracht.com/v/6WihGaLi// | https://media.cdn.dornbracht.com/v/Ga5gdFOd//
4099477238173 | 27805625-99 | Hand shower set - Brushed Dark Platinum | 2024-03-01 |  |  |  | Brushed Dark Platinum | SERIES SPECIFIC | Showers > Spray sets > Hand shower sets with flanges | EC010161 | Meta | 591.2 |  | 315 | 85 | 210 | 1.04 | 0.83 | 20 | * COMPACT RAIN, max. flow rate 15 l/min (at 3 bar) * spray head Ø 100mm * three settings: normal flow, soft flow, massage flow * with anti-scale system * metal shower hose 1250mm with integrated anti-twist protection * shower holder rosette Ø 55mm * WRAS | **Intrinsic protection against back flow.** | https://media.cdn.dornbracht.com/v/K2YEm9QJ// | https://media.cdn.dornbracht.com/v/Ga5gdFOd//
4029011784064 | 27805625-33 | Hand shower set - Matte Black | 2018-12-03 |  |  |  | Matte Black | SERIES SPECIFIC | Showers > Spray sets > Hand shower sets with flanges | EC010161 | Meta | 443.3 |  | 315 | 85 | 210 | 1.04 | 0.83 | 10 | * COMPACT RAIN, max. flow rate 15 l/min (at 3 bar) * spray head Ø 100mm * three settings: normal flow, soft flow, massage flow * with anti-scale system * metal shower hose 1250mm with integrated anti-twist protection * shower holder rosette Ø 55mm * WRAS | **Intrinsic protection against back flow.** | https://media.cdn.dornbracht.com/v/5vpCVwFZ// | https://media.cdn.dornbracht.com/v/Ga5gdFOd//
4029011711329 | 27802845-00 | LISSÉ Hand shower set with individual rosettes - Chrome | 2016-05-01 |  |  |  | Chrome | LISSÉ | Showers > Spray sets > Hand shower sets with flanges | EC010161 | Lissé | 493.4 |  | 315 | 85 | 210 | 1.81 | 1.6 | 10 | * COMPACT RAIN, max. flow rate 15 l/min (at 3 bar) * with anti-scale system * 3/8" shower outlet * rosette for wall elbow 60 x 78mm * rosette for shower holder 60 x 78mm * metal shower hose 1250mm with integrated anti-twist protection * 1/2" wall elbow * WRAS | **Intrinsic protection against back flow.** | https://media.cdn.dornbracht.com/v/qh9Imswr// | https://media.cdn.dornbracht.com/v/2jTWGJEr//
4029011944215 | 27802845-93 | LISSÉ Hand shower set with individual rosettes - Brushed Chrome | 2021-06-01 |  |  |  | Brushed Chrome | LISSÉ | Showers > Spray sets > Hand shower sets with flanges | EC010161 | Lissé | 641.4 |  | 315 | 85 | 210 | 1.81 | 1.6 | 20 | * COMPACT RAIN, max. flow rate 15 l/min (at 3 bar) * with anti-scale system * 3/8" shower outlet * rosette for wall elbow 60 x 78mm * rosette for shower holder 60 x 78mm * metal shower hose 1250mm with integrated anti-twist protection * 1/2" wall elbow * WRAS | **Intrinsic protection against back flow.** | https://media.cdn.dornbracht.com/v/6GvD3kdz// | https://media.cdn.dornbracht.com/v/2jTWGJEr//
4029011711312 | 27802845-06 | LISSÉ Hand shower set with individual rosettes - Brushed Platinum | 2016-05-01 |  |  |  | Brushed Platinum | LISSÉ | Showers > Spray sets > Hand shower sets with flanges | EC010161 | Lissé | 789.4 |  | 315 | 85 | 210 | 1.81 | 1.6 | 10 | * COMPACT RAIN, max. flow rate 15 l/min (at 3 bar) * with anti-scale system * 3/8" shower outlet * rosette for wall elbow 60 x 78mm * rosette for shower holder 60 x 78mm * metal shower hose 1250mm with integrated anti-twist protection * 1/2" wall elbow * WRAS | **Intrinsic protection against back flow.** | https://media.cdn.dornbracht.com/v/WaEmnnZe// | https://media.cdn.dornbracht.com/v/2jTWGJEr//
4099477248202 | 27802845-27 | LISSÉ Hand shower set with individual rosettes - Brushed Light Gold | 2024-07-01 |  |  |  | Brushed Light Gold | LISSÉ | Showers > Spray sets > Hand shower sets with flanges | EC010161 | Lissé | 740.1 |  | 315 | 85 | 210 | 1.81 | 1.6 | 30 | * COMPACT RAIN, max. flow rate 15 l/min (at 3 bar) * with anti-scale system * 3/8" shower outlet * rosette for wall elbow 60 x 78mm * rosette for shower holder 60 x 78mm * metal shower hose 1250mm with integrated anti-twist protection * 1/2" wall elbow * WRAS | **Intrinsic protection against back flow.** | https://media.cdn.dornbracht.com/v/UOKcioK3// | https://media.cdn.dornbracht.com/v/2jTWGJEr//
4099477128665 | 27802845-19 | LISSÉ Hand shower set with individual rosettes - Dark Chrome | 2023-04-01 |  |  |  | Dark Chrome | LISSÉ | Showers > Spray sets > Hand shower sets with flanges | EC010161 | Lissé | 740.1 |  | 315 | 85 | 210 | 1.81 | 1.6 | 20 | * COMPACT RAIN, max. flow rate 15 l/min (at 3 bar) * with anti-scale system * 3/8" shower outlet * rosette for wall elbow 60 x 78mm * rosette for shower holder 60 x 78mm * metal shower hose 1250mm with integrated anti-twist protection * 1/2" wall elbow * WRAS | **Intrinsic protection against back flow.** | https://media.cdn.dornbracht.com/v/jjgEg0iI// | https://media.cdn.dornbracht.com/v/2jTWGJEr//
4099477238098 | 27802845-99 | LISSÉ Hand shower set with individual rosettes - Brushed Dark Platinum | 2024-03-01 |  |  |  | Brushed Dark Platinum | LISSÉ | Showers > Spray sets > Hand shower sets with flanges | EC010161 | Lissé | 888.1 |  | 315 | 85 | 210 | 1.81 | 1.6 | 20 | * COMPACT RAIN, max. flow rate 15 l/min (at 3 bar) * with anti-scale system * 3/8" shower outlet * rosette for wall elbow 60 x 78mm * rosette for shower holder 60 x 78mm * metal shower hose 1250mm with integrated anti-twist protection * 1/2" wall elbow * WRAS | **Intrinsic protection against back flow.** | https://media.cdn.dornbracht.com/v/dPziuNos// | https://media.cdn.dornbracht.com/v/2jTWGJEr//
4029011983856 | 27802845-33 | LISSÉ Hand shower set with individual rosettes - Matte Black | 2022-04-01 |  |  |  | Matte Black | LISSÉ | Showers > Spray sets > Hand shower sets with flanges | EC010161 | Lissé | 666.2 |  | 315 | 85 | 210 | 1.81 | 1.6 | 30 | * COMPACT RAIN, max. flow rate 15 l/min (at 3 bar) * with anti-scale system * 3/8" shower outlet * rosette for wall elbow 60 x 78mm * rosette for shower holder 60 x 78mm * metal shower hose 1250mm with integrated anti-twist protection * 1/2" wall elbow * WRAS | **Intrinsic protection against back flow.** | https://media.cdn.dornbracht.com/v/mlJdPwbO// | https://media.cdn.dornbracht.com/v/2jTWGJEr//
4029011765179 | 27802845-000010 | LISSÉ Hand shower set with individual rosettes FlowReduce - Chrome | 2017-11-29 |  |  |  | Chrome | LISSÉ | Showers > Spray sets > Hand shower sets with flanges | EC010161 | Lissé | 493.4 |  | 315 | 85 | 210 | 1.81 | 1.6 | 10 | * COMPACT RAIN, max. flow rate 6.8 l/min (at 3 bar) * with anti-scale system * 3/8" shower outlet * rosette for wall elbow 60 x 78mm * rosette for shower holder 60 x 78mm * metal shower hose 1250mm with integrated anti-twist protection * 1/2" wall elbow * This product can help a building meet the requirements of Green Building Rating Systems, e.g. LEED®, BREEAM®, DGNB | **Intrinsic protection against back flow.** | https://media.cdn.dornbracht.com/v/fGoPWz6Z// | https://media.cdn.dornbracht.com/v/UHZZTQbO//
4029011944222 | 27802845-930010 | LISSÉ Hand shower set with individual rosettes FlowReduce - Brushed Chrome | 2021-06-01 |  |  |  | Brushed Chrome | LISSÉ | Showers > Spray sets > Hand shower sets with flanges | EC010161 | Lissé | 641.4 |  | 315 | 85 | 210 | 1.81 | 1.6 | 10 | * COMPACT RAIN, max. flow rate 6.8 l/min (at 3 bar) * with anti-scale system * 3/8" shower outlet * rosette for wall elbow 60 x 78mm * rosette for shower holder 60 x 78mm * metal shower hose 1250mm with integrated anti-twist protection * 1/2" wall elbow * This product can help a building meet the requirements of Green Building Rating Systems, e.g. LEED®, BREEAM®, DGNB | **Intrinsic protection against back flow.** | https://media.cdn.dornbracht.com/v/kJB0CRnv// | https://media.cdn.dornbracht.com/v/UHZZTQbO//
4029011765186 | 27802845-060010 | LISSÉ Hand shower set with individual rosettes FlowReduce - Brushed Platinum | 2017-11-29 |  |  |  | Brushed Platinum | LISSÉ | Showers > Spray sets > Hand shower sets with flanges | EC010161 | Lissé | 789.4 |  | 315 | 85 | 210 | 1.81 | 1.6 | 10 | * COMPACT RAIN, max. flow rate 6.8 l/min (at 3 bar) * with anti-scale system * 3/8" shower outlet * rosette for wall elbow 60 x 78mm * rosette for shower holder 60 x 78mm * metal shower hose 1250mm with integrated anti-twist protection * 1/2" wall elbow * This product can help a building meet the requirements of Green Building Rating Systems, e.g. LEED®, BREEAM®, DGNB | **Intrinsic protection against back flow.** | https://media.cdn.dornbracht.com/v/EEli4Yqj// | https://media.cdn.dornbracht.com/v/UHZZTQbO//
4099477248219 | 27802845-270010 | LISSÉ Hand shower set with individual rosettes FlowReduce - Brushed Light Gold | 2024-07-01 |  |  |  | Brushed Light Gold | LISSÉ | Showers > Spray sets > Hand shower sets with flanges | EC010161 | Lissé | 740.1 |  | 315 | 85 | 210 | 1.81 | 1.6 | 30 | * COMPACT RAIN, max. flow rate 6.8 l/min (at 3 bar) * with anti-scale system * 3/8" shower outlet * rosette for wall elbow 60 x 78mm * rosette for shower holder 60 x 78mm * metal shower hose 1250mm with integrated anti-twist protection * 1/2" wall elbow * This product can help a building meet the requirements of Green Building Rating Systems, e.g. LEED®, BREEAM®, DGNB | **Intrinsic protection against back flow.** | https://media.cdn.dornbracht.com/v/R0mfeeC1// | https://media.cdn.dornbracht.com/v/UHZZTQbO//
4099477128672 | 27802845-190010 | LISSÉ Hand shower set with individual rosettes FlowReduce - Dark Chrome | 2023-04-01 |  |  |  | Dark Chrome | LISSÉ | Showers > Spray sets > Hand shower sets with flanges | EC010161 | Lissé | 740.1 |  | 315 | 85 | 210 | 1.81 | 1.6 | 20 | * COMPACT RAIN, max. flow rate 6.8 l/min (at 3 bar) * with anti-scale system * 3/8" shower outlet * rosette for wall elbow 60 x 78mm * rosette for shower holder 60 x 78mm * metal shower hose 1250mm with integrated anti-twist protection * 1/2" wall elbow * This product can help a building meet the requirements of Green Building Rating Systems, e.g. LEED®, BREEAM®, DGNB | **Intrinsic protection against back flow.** | https://media.cdn.dornbracht.com/v/N4V4MEQQ// | https://media.cdn.dornbracht.com/v/UHZZTQbO//
4099477238104 | 27802845-990010 | LISSÉ Hand shower set with individual rosettes FlowReduce - Brushed Dark Platinum | 2024-03-01 |  |  |  | Brushed Dark Platinum | LISSÉ | Showers > Spray sets > Hand shower sets with flanges | EC010161 | Lissé | 888.1 |  | 315 | 85 | 210 | 1.81 | 1.6 | 20 | * COMPACT RAIN, max. flow rate 6.8 l/min (at 3 bar) * with anti-scale system * 3/8" shower outlet * rosette for wall elbow 60 x 78mm * rosette for shower holder 60 x 78mm * metal shower hose 1250mm with integrated anti-twist protection * 1/2" wall elbow * This product can help a building meet the requirements of Green Building Rating Systems, e.g. LEED®, BREEAM®, DGNB | **Intrinsic protection against back flow.** | https://media.cdn.dornbracht.com/v/MsS3MNv6// | https://media.cdn.dornbracht.com/v/UHZZTQbO//
4029011983863 | 27802845-330010 | LISSÉ Hand shower set with individual rosettes FlowReduce - Matte Black | 2022-04-01 |  |  |  | Matte Black | LISSÉ | Showers > Spray sets > Hand shower sets with flanges | EC010161 | Lissé | 666.2 |  | 315 | 85 | 210 | 1.81 | 1.6 | 30 | * COMPACT RAIN, max. flow rate 6.8 l/min (at 3 bar) * with anti-scale system * 3/8" shower outlet * rosette for wall elbow 60 x 78mm * rosette for shower holder 60 x 78mm * metal shower hose 1250mm with integrated anti-twist protection * 1/2" wall elbow * This product can help a building meet the requirements of Green Building Rating Systems, e.g. LEED®, BREEAM®, DGNB | **Intrinsic protection against back flow.** | https://media.cdn.dornbracht.com/v/HDiNcBAe// | https://media.cdn.dornbracht.com/v/UHZZTQbO//
4029011436192 | 27808710-00 | LULU Hand shower set with individual rosettes - Chrome | 2004-11-30 |  |  |  | Chrome | LULU | Showers > Spray sets > Hand shower sets with flanges | EC010161 | LULU | 687 |  | 315 | 85 | 210 | 1.73 | 1.54 | 10 | * COMPACT RAIN, max. flow rate 15 l/min (at 3 bar) * with anti-scale system * 3/8" shower outlet * rosette for wall elbow 78 x 55mm * rosette for shower holder 78 x 55mm * metal shower hose 1250mm with integrated anti-twist protection * 1/2" wall elbow * WRAS | **Intrinsic protection against back flow.** | https://media.cdn.dornbracht.com/v/YOu3kZlV// | https://media.cdn.dornbracht.com/v/WgvD7HQL//
4029011436208 | 27808710-06 | LULU Hand shower set with individual rosettes - Brushed Platinum | 2004-11-30 |  |  |  | Brushed Platinum | LULU | Showers > Spray sets > Hand shower sets with flanges | EC010161 | LULU | 1099.3 |  | 315 | 85 | 210 | 1.73 | 1.54 | 10 | * COMPACT RAIN, max. flow rate 15 l/min (at 3 bar) * with anti-scale system * 3/8" shower outlet * rosette for wall elbow 78 x 55mm * rosette for shower holder 78 x 55mm * metal shower hose 1250mm with integrated anti-twist protection * 1/2" wall elbow * WRAS | **Intrinsic protection against back flow.** | https://media.cdn.dornbracht.com/v/sa3nRJG2// | https://media.cdn.dornbracht.com/v/WgvD7HQL//
4029011765308 | 27808710-000010 | LULU Hand shower set with individual rosettes FlowReduce - Chrome | 2017-11-29 |  |  |  | Chrome | LULU | Showers > Spray sets > Hand shower sets with flanges | EC010161 | LULU | 687 |  | 315 | 85 | 210 | 1.73 | 1.54 | 2 | * COMPACT RAIN, max. flow rate 6.8 l/min (at 3 bar) * with anti-scale system * 3/8" shower outlet * rosette for wall elbow 78 x 55mm * rosette for shower holder 78 x 55mm * metal shower hose 1250mm with integrated anti-twist protection * 1/2" wall elbow * This product can help a building meet the requirements of Green Building Rating Systems, e.g. LEED®, BREEAM®, DGNB | **Intrinsic protection against back flow.** | https://media.cdn.dornbracht.com/v/8Fwv0UyY// | https://media.cdn.dornbracht.com/v/IICz6D6c//
4029011765292 | 27808710-060010 | LULU Hand shower set with individual rosettes FlowReduce - Brushed Platinum | 2017-11-29 |  |  |  | Brushed Platinum | LULU | Showers > Spray sets > Hand shower sets with flanges | EC010161 | LULU | 1099.3 |  | 315 | 85 | 210 | 1.73 | 1.54 | 10 | * COMPACT RAIN, max. flow rate 6.8 l/min (at 3 bar) * with anti-scale system * 3/8" shower outlet * rosette for wall elbow 78 x 55mm * rosette for shower holder 78 x 55mm * metal shower hose 1250mm with integrated anti-twist protection * 1/2" wall elbow * This product can help a building meet the requirements of Green Building Rating Systems, e.g. LEED®, BREEAM®, DGNB | **Intrinsic protection against back flow.** | https://media.cdn.dornbracht.com/v/q8Ixn2vP// | https://media.cdn.dornbracht.com/v/IICz6D6c//
4029011718632 | 27803361-00 | MADISON Hand shower set with individual rosettes - Chrome | 2016-08-15 |  |  |  | Chrome | MADISON | Showers > Spray sets > Hand shower sets with flanges | EC010161 | Madison | 680.9 |  | 315 | 85 | 210 | 1.4 | 1.19 | 10 | * spray head Ø 64mm * COMPACT RAIN, max. flow rate 9 l/min (at 3 bar) * with anti-scale system * 1/2" shower outlet * rosette for wall elbow Ø 55mm * rosette for shower holder Ø 55mm * metal shower hose 1250mm with integrated anti-twist protection * 1/2" wall elbow * Function from: 6 l/min * WRAS | **Intrinsic protection against back flow.** | https://media.cdn.dornbracht.com/v/VdNjoAvx// | https://media.cdn.dornbracht.com/v/oDx7FtkJ//
4029011718595 | 27803361-08 | MADISON Hand shower set with individual rosettes - Platinum | 2016-08-15 |  |  |  | Platinum | MADISON | Showers > Spray sets > Hand shower sets with flanges | EC010161 | Madison | 1089 |  | 315 | 85 | 210 | 1.4 | 1.19 | 40 | * spray head Ø 64mm * COMPACT RAIN, max. flow rate 9 l/min (at 3 bar) * with anti-scale system * 1/2" shower outlet * rosette for wall elbow Ø 55mm * rosette for shower holder Ø 55mm * metal shower hose 1250mm with integrated anti-twist protection * 1/2" wall elbow * Function from: 6 l/min * WRAS | **Intrinsic protection against back flow.** | https://media.cdn.dornbracht.com/v/ZYLuevPS// | https://media.cdn.dornbracht.com/v/oDx7FtkJ//
4029011718618 | 27803361-06 | MADISON Hand shower set with individual rosettes - Brushed Platinum | 2016-08-15 |  |  |  | Brushed Platinum | MADISON | Showers > Spray sets > Hand shower sets with flanges | EC010161 | Madison | 1089 |  | 315 | 85 | 210 | 1.4 | 1.19 | 10 | * spray head Ø 64mm * COMPACT RAIN, max. flow rate 9 l/min (at 3 bar) * with anti-scale system * 1/2" shower outlet * rosette for wall elbow Ø 55mm * rosette for shower holder Ø 55mm * metal shower hose 1250mm with integrated anti-twist protection * 1/2" wall elbow * Function from: 6 l/min * WRAS | **Intrinsic protection against back flow.** | https://media.cdn.dornbracht.com/v/ru3560uo// | https://media.cdn.dornbracht.com/v/oDx7FtkJ//
4029011718571 | 27803361-09 | MADISON Hand shower set with individual rosettes - Durabrass (23kt Gold) | 2016-08-15 |  |  |  | Durabrass (23kt Gold) | MADISON | Showers > Spray sets > Hand shower sets with flanges | EC010161 | Madison | 1429.9 |  | 315 | 85 | 210 | 1.4 | 1.19 | 40 | * spray head Ø 64mm * COMPACT RAIN, max. flow rate 9 l/min (at 3 bar) * with anti-scale system * 1/2" shower outlet * rosette for wall elbow Ø 55mm * rosette for shower holder Ø 55mm * metal shower hose 1250mm with integrated anti-twist protection * 1/2" wall elbow * Function from: 6 l/min * WRAS | **Intrinsic protection against back flow.** | https://media.cdn.dornbracht.com/v/7W8SarVC// | https://media.cdn.dornbracht.com/v/oDx7FtkJ//
4029011898105 | 27803361-28 | MADISON Hand shower set with individual rosettes - Brushed Durabrass (23kt Gold) | 2020-04-01 |  |  |  | Brushed Durabrass (23kt Gold) | MADISON | Showers > Spray sets > Hand shower sets with flanges | EC010161 | Madison | 1429.9 |  | 315 | 85 | 210 | 1.4 | 1.19 | 20 | * spray head Ø 64mm * COMPACT RAIN, max. flow rate 9 l/min (at 3 bar) * with anti-scale system * 1/2" shower outlet * rosette for wall elbow Ø 55mm * rosette for shower holder Ø 55mm * metal shower hose 1250mm with integrated anti-twist protection * 1/2" wall elbow * Function from: 6 l/min * WRAS | **Intrinsic protection against back flow.** | https://media.cdn.dornbracht.com/v/C1nDDuH9// | https://media.cdn.dornbracht.com/v/oDx7FtkJ//
4029011802102 | 27803361-99 | MADISON Hand shower set with individual rosettes - Brushed Dark Platinum | 2019-01-02 |  |  |  | Brushed Dark Platinum | MADISON | Showers > Spray sets > Hand shower sets with flanges | EC010161 | Madison | 1225.7 |  | 315 | 85 | 210 | 1.4 | 1.19 | 20 | * spray head Ø 64mm * COMPACT RAIN, max. flow rate 9 l/min (at 3 bar) * with anti-scale system * 1/2" shower outlet * rosette for wall elbow Ø 55mm * rosette for shower holder Ø 55mm * metal shower hose 1250mm with integrated anti-twist protection * 1/2" wall elbow * Function from: 6 l/min * WRAS | **Intrinsic protection against back flow.** | https://media.cdn.dornbracht.com/v/7mC7CEqf// | https://media.cdn.dornbracht.com/v/oDx7FtkJ//
4029011718625 | 27803361-000010 | MADISON Hand shower set with individual rosettes FlowReduce - Chrome | 2016-08-15 |  |  |  | Chrome | MADISON | Showers > Spray sets > Hand shower sets with flanges | EC010161 | Madison | 680.9 |  | 315 | 85 | 210 | 1.4 | 1.19 | 10 | * spray head Ø 64mm * COMPACT RAIN, max. flow rate 6.8 l/min (at 3 bar) * with anti-scale system * 1/2" shower outlet * rosette for wall elbow Ø 55mm * rosette for shower holder Ø 55mm * metal shower hose 1250mm with integrated anti-twist protection * 1/2" wall elbow * This product can help a building meet the requirements of Green Building Rating Systems, e.g. LEED®, BREEAM®, DGNB | **Intrinsic protection against back flow.** | https://media.cdn.dornbracht.com/v/hDTEcAs4// | https://media.cdn.dornbracht.com/v/LMoEn5cn//
4029011718588 | 27803361-080010 | MADISON Hand shower set with individual rosettes FlowReduce - Platinum | 2016-08-15 |  |  |  | Platinum | MADISON | Showers > Spray sets > Hand shower sets with flanges | EC010161 | Madison | 1089 |  | 315 | 85 | 210 | 1.4 | 1.19 | 40 | * spray head Ø 64mm * COMPACT RAIN, max. flow rate 6.8 l/min (at 3 bar) * with anti-scale system * 1/2" shower outlet * rosette for wall elbow Ø 55mm * rosette for shower holder Ø 55mm * metal shower hose 1250mm with integrated anti-twist protection * 1/2" wall elbow * This product can help a building meet the requirements of Green Building Rating Systems, e.g. LEED®, BREEAM®, DGNB | **Intrinsic protection against back flow.** | https://media.cdn.dornbracht.com/v/aEHxLFnX// | https://media.cdn.dornbracht.com/v/LMoEn5cn//
4029011718601 | 27803361-060010 | MADISON Hand shower set with individual rosettes FlowReduce - Brushed Platinum | 2016-08-15 |  |  |  | Brushed Platinum | MADISON | Showers > Spray sets > Hand shower sets with flanges | EC010161 | Madison | 1089 |  | 315 | 85 | 210 | 1.4 | 1.19 | 10 | * spray head Ø 64mm * COMPACT RAIN, max. flow rate 6.8 l/min (at 3 bar) * with anti-scale system * 1/2" shower outlet * rosette for wall elbow Ø 55mm * rosette for shower holder Ø 55mm * metal shower hose 1250mm with integrated anti-twist protection * 1/2" wall elbow * This product can help a building meet the requirements of Green Building Rating Systems, e.g. LEED®, BREEAM®, DGNB | **Intrinsic protection against back flow.** | https://media.cdn.dornbracht.com/v/VbVOBXuC// | https://media.cdn.dornbracht.com/v/LMoEn5cn//
4029011718564 | 27803361-090010 | MADISON Hand shower set with individual rosettes FlowReduce - Durabrass (23kt Gold) | 2016-08-15 |  |  |  | Durabrass (23kt Gold) | MADISON | Showers > Spray sets > Hand shower sets with flanges | EC010161 | Madison | 1429.9 |  | 315 | 85 | 210 | 1.4 | 1.19 | 40 | * spray head Ø 64mm * COMPACT RAIN, max. flow rate 6.8 l/min (at 3 bar) * with anti-scale system * 1/2" shower outlet * rosette for wall elbow Ø 55mm * rosette for shower holder Ø 55mm * metal shower hose 1250mm with integrated anti-twist protection * 1/2" wall elbow * This product can help a building meet the requirements of Green Building Rating Systems, e.g. LEED®, BREEAM®, DGNB | **Intrinsic protection against back flow.** | https://media.cdn.dornbracht.com/v/ssm1dLvv// | https://media.cdn.dornbracht.com/v/LMoEn5cn//
4029011898112 | 27803361-280010 | MADISON Hand shower set with individual rosettes FlowReduce - Brushed Durabrass (23kt Gold) | 2020-04-01 |  |  |  | Brushed Durabrass (23kt Gold) | MADISON | Showers > Spray sets > Hand shower sets with flanges | EC010161 | Madison | 1429.9 |  | 315 | 85 | 210 | 1.4 | 1.19 | 20 | * spray head Ø 64mm * COMPACT RAIN, max. flow rate 6.8 l/min (at 3 bar) * with anti-scale system * 1/2" shower outlet * rosette for wall elbow Ø 55mm * rosette for shower holder Ø 55mm * metal shower hose 1250mm with integrated anti-twist protection * 1/2" wall elbow * This product can help a building meet the requirements of Green Building Rating Systems, e.g. LEED®, BREEAM®, DGNB | **Intrinsic protection against back flow.** | https://media.cdn.dornbracht.com/v/qXUEnMD0// | https://media.cdn.dornbracht.com/v/LMoEn5cn//
4029011802126 | 27803361-990010 | MADISON Hand shower set with individual rosettes FlowReduce - Brushed Dark Platinum | 2019-01-02 |  |  |  | Brushed Dark Platinum | MADISON | Showers > Spray sets > Hand shower sets with flanges | EC010161 | Madison | 1225.7 |  | 315 | 85 | 210 | 1.4 | 1.19 | 20 | * spray head Ø 64mm * COMPACT RAIN, max. flow rate 6.8 l/min (at 3 bar) * with anti-scale system * 1/2" shower outlet * rosette for wall elbow Ø 55mm * rosette for shower holder Ø 55mm * metal shower hose 1250mm with integrated anti-twist protection * 1/2" wall elbow * This product can help a building meet the requirements of Green Building Rating Systems, e.g. LEED®, BREEAM®, DGNB | **Intrinsic protection against back flow.** | https://media.cdn.dornbracht.com/v/9W3z1GCm// | https://media.cdn.dornbracht.com/v/LMoEn5cn//
4029011521935 | 27802892-00 | TARA Hand shower set with individual rosettes - Chrome | 2008-02-22 |  |  |  | Chrome | TARA | Showers > Spray sets > Hand shower sets with flanges | EC010161 | Tara. (new) | 611.2 |  | 315 | 85 | 210 | 1.47 | 1.26 | 10 | * COMPACT RAIN, max. flow rate 15 l/min (at 3 bar) * with anti-scale system * 1/2" shower outlet * rosette for wall elbow Ø 55mm * rosette for shower holder Ø 55mm * metal shower hose 1250mm with integrated anti-twist protection * 1/2" wall elbow * WRAS | **Intrinsic protection against back flow.** | https://media.cdn.dornbracht.com/v/GE8WlC2O// | https://media.cdn.dornbracht.com/v/SapjaTPm//
4029011944239 | 27802892-93 | TARA Hand shower set with individual rosettes - Brushed Chrome | 2021-06-01 |  |  |  | Brushed Chrome | TARA | Showers > Spray sets > Hand shower sets with flanges | EC010161 | Tara. (new) | 794.5 |  | 315 | 85 | 210 | 1.47 | 1.26 | 20 | * COMPACT RAIN, max. flow rate 15 l/min (at 3 bar) * with anti-scale system * 1/2" shower outlet * rosette for wall elbow Ø 55mm * rosette for shower holder Ø 55mm * metal shower hose 1250mm with integrated anti-twist protection * 1/2" wall elbow * WRAS | **Intrinsic protection against back flow.** | https://media.cdn.dornbracht.com/v/gDbNEqLH// | https://media.cdn.dornbracht.com/v/SapjaTPm//
4029011521959 | 27802892-08 | TARA Hand shower set with individual rosettes - Platinum | 2008-02-22 |  |  |  | Platinum | TARA | Showers > Spray sets > Hand shower sets with flanges | EC010161 | Tara. (new) | 978.3 |  | 315 | 85 | 210 | 1.47 | 1.26 | 40 | * COMPACT RAIN, max. flow rate 15 l/min (at 3 bar) * with anti-scale system * 1/2" shower outlet * rosette for wall elbow Ø 55mm * rosette for shower holder Ø 55mm * metal shower hose 1250mm with integrated anti-twist protection * 1/2" wall elbow * WRAS | **Intrinsic protection against back flow.** | https://media.cdn.dornbracht.com/v/q2tw8pwA// | https://media.cdn.dornbracht.com/v/SapjaTPm//
4029011521942 | 27802892-06 | TARA Hand shower set with individual rosettes - Brushed Platinum | 2008-02-22 |  |  |  | Brushed Platinum | TARA | Showers > Spray sets > Hand shower sets with flanges | EC010161 | Tara. (new) | 978.3 |  | 315 | 85 | 210 | 1.47 | 1.26 | 10 | * COMPACT RAIN, max. flow rate 15 l/min (at 3 bar) * with anti-scale system * 1/2" shower outlet * rosette for wall elbow Ø 55mm * rosette for shower holder Ø 55mm * metal shower hose 1250mm with integrated anti-twist protection * 1/2" wall elbow * WRAS | **Intrinsic protection against back flow.** | https://media.cdn.dornbracht.com/v/8EhmfHAJ// | https://media.cdn.dornbracht.com/v/SapjaTPm//
4099477221823 | 27802892-27 | TARA Hand shower set with individual rosettes - Brushed Light Gold | 2024-05-01 |  |  |  | Brushed Light Gold | TARA | Showers > Spray sets > Hand shower sets with flanges | EC010161 | Tara. (new) | 916.9 |  | 315 | 85 | 210 | 1.47 | 1.26 | 30 | * COMPACT RAIN, max. flow rate 15 l/min (at 3 bar) * with anti-scale system * 1/2" shower outlet * rosette for wall elbow Ø 55mm * rosette for shower holder Ø 55mm * metal shower hose 1250mm with integrated anti-twist protection * 1/2" wall elbow * WRAS | **Intrinsic protection against back flow.** | https://media.cdn.dornbracht.com/v/dUpYVmTB// | https://media.cdn.dornbracht.com/v/SapjaTPm//
4099477032146 | 27802892-47 | TARA Hand shower set with individual rosettes - Champagne (22kt Gold) | 2022-05-01 |  |  |  | Champagne (22kt Gold) | TARA | Showers > Spray sets > Hand shower sets with flanges | EC010161 | Tara. (new) | 1344.6 |  | 315 | 85 | 210 | 1.47 | 1.26 | 30 | * COMPACT RAIN, max. flow rate 15 l/min (at 3 bar) * with anti-scale system * 1/2" shower outlet * rosette for wall elbow Ø 55mm * rosette for shower holder Ø 55mm * metal shower hose 1250mm with integrated anti-twist protection * 1/2" wall elbow * WRAS | **Intrinsic protection against back flow.** | https://media.cdn.dornbracht.com/v/k6FeWIHH// | https://media.cdn.dornbracht.com/v/SapjaTPm//
4099477032023 | 27802892-46 | TARA Hand shower set with individual rosettes - Brushed Champagne (22kt Gold) | 2022-05-01 |  |  |  | Brushed Champagne (22kt Gold) | TARA | Showers > Spray sets > Hand shower sets with flanges | EC010161 | Tara. (new) | 1344.6 |  | 315 | 85 | 210 | 1.47 | 1.26 | 30 | * COMPACT RAIN, max. flow rate 15 l/min (at 3 bar) * with anti-scale system * 1/2" shower outlet * rosette for wall elbow Ø 55mm * rosette for shower holder Ø 55mm * metal shower hose 1250mm with integrated anti-twist protection * 1/2" wall elbow * WRAS | **Intrinsic protection against back flow.** | https://media.cdn.dornbracht.com/v/XTshH04k// | https://media.cdn.dornbracht.com/v/SapjaTPm//
4029011898068 | 27802892-28 | TARA Hand shower set with individual rosettes - Brushed Durabrass (23kt Gold) | 2020-04-01 |  |  |  | Brushed Durabrass (23kt Gold) | TARA | Showers > Spray sets > Hand shower sets with flanges | EC010161 | Tara. (new) | 1283.5 |  | 315 | 85 | 210 | 1.47 | 1.26 | 20 | * COMPACT RAIN, max. flow rate 15 l/min (at 3 bar) * with anti-scale system * 1/2" shower outlet * rosette for wall elbow Ø 55mm * rosette for shower holder Ø 55mm * metal shower hose 1250mm with integrated anti-twist protection * 1/2" wall elbow * WRAS | **Intrinsic protection against back flow.** | https://media.cdn.dornbracht.com/v/gtGNpauk// | https://media.cdn.dornbracht.com/v/SapjaTPm//
4099477248233 | 27802892-42 | TARA Hand shower set with individual rosettes - Brushed Bronze | 2024-06-01 |  |  |  | Brushed Bronze | TARA | Showers > Spray sets > Hand shower sets with flanges | EC010161 | Tara. (new) | 978 |  | 315 | 85 | 210 | 1.47 | 1.26 | 30 | * COMPACT RAIN, max. flow rate 15 l/min (at 3 bar) * with anti-scale system * 1/2" shower outlet * rosette for wall elbow Ø 55mm * rosette for shower holder Ø 55mm * metal shower hose 1250mm with integrated anti-twist protection * 1/2" wall elbow * WRAS | **Intrinsic protection against back flow.** | https://media.cdn.dornbracht.com/v/jPWsIOqm// | https://media.cdn.dornbracht.com/v/SapjaTPm//
4029011997006 | 27802892-19 | TARA Hand shower set with individual rosettes - Dark Chrome | 2022-05-01 |  |  |  | Dark Chrome | TARA | Showers > Spray sets > Hand shower sets with flanges | EC010161 | Tara. (new) | 916.9 |  | 315 | 85 | 210 | 1.47 | 1.26 | 20 | * COMPACT RAIN, max. flow rate 15 l/min (at 3 bar) * with anti-scale system * 1/2" shower outlet * rosette for wall elbow Ø 55mm * rosette for shower holder Ø 55mm * metal shower hose 1250mm with integrated anti-twist protection * 1/2" wall elbow * WRAS | **Intrinsic protection against back flow.** | https://media.cdn.dornbracht.com/v/8wUkrXKr// | https://media.cdn.dornbracht.com/v/SapjaTPm//
4029011819025 | 27802892-99 | TARA Hand shower set with individual rosettes - Brushed Dark Platinum | 2019-07-01 |  |  |  | Brushed Dark Platinum | TARA | Showers > Spray sets > Hand shower sets with flanges | EC010161 | Tara. (new) | 1100.2 |  | 315 | 85 | 210 | 1.47 | 1.26 | 20 | * COMPACT RAIN, max. flow rate 15 l/min (at 3 bar) * with anti-scale system * 1/2" shower outlet * rosette for wall elbow Ø 55mm * rosette for shower holder Ø 55mm * metal shower hose 1250mm with integrated anti-twist protection * 1/2" wall elbow * WRAS | **Intrinsic protection against back flow.** | https://media.cdn.dornbracht.com/v/q0EsHT4K// | https://media.cdn.dornbracht.com/v/SapjaTPm//
4029011525247 | 27802892-33 | TARA Hand shower set with individual rosettes - Matte Black | 2008-04-01 |  |  |  | Matte Black | TARA | Showers > Spray sets > Hand shower sets with flanges | EC010161 | Tara. (new) | 825.4 |  | 315 | 85 | 210 | 1.47 | 1.26 | 10 | * COMPACT RAIN, max. flow rate 15 l/min (at 3 bar) * with anti-scale system * 1/2" shower outlet * rosette for wall elbow Ø 55mm * rosette for shower holder Ø 55mm * metal shower hose 1250mm with integrated anti-twist protection * 1/2" wall elbow * WRAS | **Intrinsic protection against back flow.** | https://media.cdn.dornbracht.com/v/vOn4LnIC// | https://media.cdn.dornbracht.com/v/SapjaTPm//
4029011765230 | 27802892-000010 | TARA Hand shower set with individual rosettes FlowReduce - Chrome | 2017-11-29 |  |  |  | Chrome | TARA | Showers > Spray sets > Hand shower sets with flanges | EC010161 | Tara. (new) | 611.2 |  | 315 | 85 | 210 | 1.47 | 1.26 | 2 | * COMPACT RAIN, max. flow rate 6.8 l/min (at 3 bar) * with anti-scale system * 1/2" shower outlet * rosette for wall elbow Ø 55mm * rosette for shower holder Ø 55mm * metal shower hose 1250mm with integrated anti-twist protection * 1/2" wall elbow * This product can help a building meet the requirements of Green Building Rating Systems, e.g. LEED®, BREEAM®, DGNB | **Intrinsic protection against back flow.** | https://media.cdn.dornbracht.com/v/c5rjXSw8// | https://media.cdn.dornbracht.com/v/BIV4shWz//
4029011944246 | 27802892-930010 | TARA Hand shower set with individual rosettes FlowReduce - Brushed Chrome | 2021-06-01 |  |  |  | Brushed Chrome | TARA | Showers > Spray sets > Hand shower sets with flanges | EC010161 | Tara. (new) | 794.5 |  | 315 | 85 | 210 | 1.47 | 1.26 | 10 | * COMPACT RAIN, max. flow rate 6.8 l/min (at 3 bar) * with anti-scale system * 1/2" shower outlet * rosette for wall elbow Ø 55mm * rosette for shower holder Ø 55mm * metal shower hose 1250mm with integrated anti-twist protection * 1/2" wall elbow * This product can help a building meet the requirements of Green Building Rating Systems, e.g. LEED®, BREEAM®, DGNB | **Intrinsic protection against back flow.** | https://media.cdn.dornbracht.com/v/RrmRc2Ko// | https://media.cdn.dornbracht.com/v/BIV4shWz//
4029011765209 | 27802892-080010 | TARA Hand shower set with individual rosettes FlowReduce - Platinum | 2017-11-29 |  |  |  | Platinum | TARA | Showers > Spray sets > Hand shower sets with flanges | EC010161 | Tara. (new) | 978.3 |  | 315 | 85 | 210 | 1.47 | 1.26 | 40 | * COMPACT RAIN, max. flow rate 6.8 l/min (at 3 bar) * with anti-scale system * 1/2" shower outlet * rosette for wall elbow Ø 55mm * rosette for shower holder Ø 55mm * metal shower hose 1250mm with integrated anti-twist protection * 1/2" wall elbow * This product can help a building meet the requirements of Green Building Rating Systems, e.g. LEED®, BREEAM®, DGNB | **Intrinsic protection against back flow.** | https://media.cdn.dornbracht.com/v/zf95Yewy// | https://media.cdn.dornbracht.com/v/BIV4shWz//
4029011765193 | 27802892-060010 | TARA Hand shower set with individual rosettes FlowReduce - Brushed Platinum | 2017-11-29 |  |  |  | Brushed Platinum | TARA | Showers > Spray sets > Hand shower sets with flanges | EC010161 | Tara. (new) | 978.3 |  | 315 | 85 | 210 | 1.47 | 1.26 | 2 | * COMPACT RAIN, max. flow rate 6.8 l/min (at 3 bar) * with anti-scale system * 1/2" shower outlet * rosette for wall elbow Ø 55mm * rosette for shower holder Ø 55mm * metal shower hose 1250mm with integrated anti-twist protection * 1/2" wall elbow * This product can help a building meet the requirements of Green Building Rating Systems, e.g. LEED®, BREEAM®, DGNB | **Intrinsic protection against back flow.** | https://media.cdn.dornbracht.com/v/NKIwYRkY// | https://media.cdn.dornbracht.com/v/BIV4shWz//
4099477221830 | 27802892-270010 | TARA Hand shower set with individual rosettes FlowReduce - Brushed Light Gold | 2024-05-01 |  |  |  | Brushed Light Gold | TARA | Showers > Spray sets > Hand shower sets with flanges | EC010161 | Tara. (new) | 916.9 |  | 315 | 85 | 210 | 1.47 | 1.26 | 30 | * COMPACT RAIN, max. flow rate 6.8 l/min (at 3 bar) * with anti-scale system * 1/2" shower outlet * rosette for wall elbow Ø 55mm * rosette for shower holder Ø 55mm * metal shower hose 1250mm with integrated anti-twist protection * 1/2" wall elbow * This product can help a building meet the requirements of Green Building Rating Systems, e.g. LEED®, BREEAM®, DGNB | **Intrinsic protection against back flow.** | https://media.cdn.dornbracht.com/v/BGHZKUPN// | https://media.cdn.dornbracht.com/v/BIV4shWz//
4099477032153 | 27802892-470010 | TARA Hand shower set with individual rosettes FlowReduce - Champagne (22kt Gold) | 2022-05-01 |  |  |  | Champagne (22kt Gold) | TARA | Showers > Spray sets > Hand shower sets with flanges | EC010161 | Tara. (new) | 1344.6 |  | 315 | 85 | 210 | 1.47 | 1.26 | 30 | * COMPACT RAIN, max. flow rate 6.8 l/min (at 3 bar) * with anti-scale system * 1/2" shower outlet * rosette for wall elbow Ø 55mm * rosette for shower holder Ø 55mm * metal shower hose 1250mm with integrated anti-twist protection * 1/2" wall elbow * This product can help a building meet the requirements of Green Building Rating Systems, e.g. LEED®, BREEAM®, DGNB | **Intrinsic protection against back flow.** | https://media.cdn.dornbracht.com/v/3ry8jzSc// | https://media.cdn.dornbracht.com/v/BIV4shWz//
4099477032139 | 27802892-460010 | TARA Hand shower set with individual rosettes FlowReduce - Brushed Champagne (22kt Gold) | 2022-05-01 |  |  |  | Brushed Champagne (22kt Gold) | TARA | Showers > Spray sets > Hand shower sets with flanges | EC010161 | Tara. (new) | 1344.6 |  | 315 | 85 | 210 | 1.47 | 1.26 | 30 | * COMPACT RAIN, max. flow rate 6.8 l/min (at 3 bar) * with anti-scale system * 1/2" shower outlet * rosette for wall elbow Ø 55mm * rosette for shower holder Ø 55mm * metal shower hose 1250mm with integrated anti-twist protection * 1/2" wall elbow * This product can help a building meet the requirements of Green Building Rating Systems, e.g. LEED®, BREEAM®, DGNB | **Intrinsic protection against back flow.** | https://media.cdn.dornbracht.com/v/DFWitPkR// | https://media.cdn.dornbracht.com/v/BIV4shWz//
4029011898075 | 27802892-280010 | TARA Hand shower set with individual rosettes FlowReduce - Brushed Durabrass (23kt Gold) | 2020-04-01 |  |  |  | Brushed Durabrass (23kt Gold) | TARA | Showers > Spray sets > Hand shower sets with flanges | EC010161 | Tara. (new) | 1283.5 |  | 315 | 85 | 210 | 1.47 | 1.26 | 20 | * COMPACT RAIN, max. flow rate 6.8 l/min (at 3 bar) * with anti-scale system * 1/2" shower outlet * rosette for wall elbow Ø 55mm * rosette for shower holder Ø 55mm * metal shower hose 1250mm with integrated anti-twist protection * 1/2" wall elbow * This product can help a building meet the requirements of Green Building Rating Systems, e.g. LEED®, BREEAM®, DGNB | **Intrinsic protection against back flow.** | https://media.cdn.dornbracht.com/v/nhdkzwZL// | https://media.cdn.dornbracht.com/v/BIV4shWz//
4099477248240 | 27802892-420010 | TARA Hand shower set with individual rosettes FlowReduce - Brushed Bronze | 2024-06-01 |  |  |  | Brushed Bronze | TARA | Showers > Spray sets > Hand shower sets with flanges | EC010161 | Tara. (new) | 978 |  | 315 | 85 | 210 | 1.47 | 1.26 | 30 | * COMPACT RAIN, max. flow rate 6.8 l/min (at 3 bar) * with anti-scale system * 1/2" shower outlet * rosette for wall elbow Ø 55mm * rosette for shower holder Ø 55mm * metal shower hose 1250mm with integrated anti-twist protection * 1/2" wall elbow * This product can help a building meet the requirements of Green Building Rating Systems, e.g. LEED®, BREEAM®, DGNB | **Intrinsic protection against back flow.** | https://media.cdn.dornbracht.com/v/DezZr8Rm// | https://media.cdn.dornbracht.com/v/BIV4shWz//
4029011997020 | 27802892-190010 | TARA Hand shower set with individual rosettes FlowReduce - Dark Chrome | 2022-05-01 |  |  |  | Dark Chrome | TARA | Showers > Spray sets > Hand shower sets with flanges | EC010161 | Tara. (new) | 916.9 |  | 315 | 85 | 210 | 1.47 | 1.26 | 20 | * COMPACT RAIN, max. flow rate 6.8 l/min (at 3 bar) * with anti-scale system * 1/2" shower outlet * rosette for wall elbow Ø 55mm * rosette for shower holder Ø 55mm * metal shower hose 1250mm with integrated anti-twist protection * 1/2" wall elbow * This product can help a building meet the requirements of Green Building Rating Systems, e.g. LEED®, BREEAM®, DGNB | **Intrinsic protection against back flow.** | https://media.cdn.dornbracht.com/v/crPpuCLV// | https://media.cdn.dornbracht.com/v/BIV4shWz//
4029011819056 | 27802892-990010 | TARA Hand shower set with individual rosettes FlowReduce - Brushed Dark Platinum | 2019-07-01 |  |  |  | Brushed Dark Platinum | TARA | Showers > Spray sets > Hand shower sets with flanges | EC010161 | Tara. (new) | 1100.2 |  | 315 | 85 | 210 | 1.47 | 1.26 | 20 | * COMPACT RAIN, max. flow rate 6.8 l/min (at 3 bar) * with anti-scale system * 1/2" shower outlet * rosette for wall elbow Ø 55mm * rosette for shower holder Ø 55mm * metal shower hose 1250mm with integrated anti-twist protection * 1/2" wall elbow * This product can help a building meet the requirements of Green Building Rating Systems, e.g. LEED®, BREEAM®, DGNB | **Intrinsic protection against back flow.** | https://media.cdn.dornbracht.com/v/oA8kz9fE// | https://media.cdn.dornbracht.com/v/BIV4shWz//
4029011765216 | 27802892-330010 | TARA Hand shower set with individual rosettes FlowReduce - Matte Black | 2017-11-29 |  |  |  | Matte Black | TARA | Showers > Spray sets > Hand shower sets with flanges | EC010161 | Tara. (new) | 825.4 |  | 315 | 85 | 210 | 1.47 | 1.26 | 10 | * COMPACT RAIN, max. flow rate 6.8 l/min (at 3 bar) * with anti-scale system * 1/2" shower outlet * rosette for wall elbow Ø 55mm * rosette for shower holder Ø 55mm * metal shower hose 1250mm with integrated anti-twist protection * 1/2" wall elbow * This product can help a building meet the requirements of Green Building Rating Systems, e.g. LEED®, BREEAM®, DGNB | **Intrinsic protection against back flow.** | https://media.cdn.dornbracht.com/v/PSt7SXDi// | https://media.cdn.dornbracht.com/v/BIV4shWz//
4029011738975 | 27808809-00 | VAIA Hand shower set with individual rosettes - Chrome | 2017-04-01 |  |  |  | Chrome | VAIA | Showers > Spray sets > Hand shower sets with flanges | EC010161 | Vaia | 672.5 |  | 315 | 85 | 210 | 1.63 | 1.41 | 10 | * COMPACT RAIN, max. flow rate 15 l/min (at 3 bar) * with anti-scale system * 3/8" shower outlet * rosette for wall elbow Ø 60mm * rosette for shower holder Ø 60mm * metal shower hose 1250mm with integrated anti-twist protection * 1/2" wall elbow * WRAS | **Intrinsic protection against back flow.** | https://media.cdn.dornbracht.com/v/312RFufP// | https://media.cdn.dornbracht.com/v/T2ZgCVtf//
4029011894732 | 27808809-08 | VAIA Hand shower set with individual rosettes - Platinum | 2020-04-01 |  |  |  | Platinum | VAIA | Showers > Spray sets > Hand shower sets with flanges | EC010161 | Vaia | 1076.1 |  | 315 | 85 | 210 | 1.63 | 1.41 | 40 | * COMPACT RAIN, max. flow rate 15 l/min (at 3 bar) * with anti-scale system * 3/8" shower outlet * rosette for wall elbow Ø 60mm * rosette for shower holder Ø 60mm * metal shower hose 1250mm with integrated anti-twist protection * 1/2" wall elbow * WRAS | **Intrinsic protection against back flow.** | https://media.cdn.dornbracht.com/v/OfmJT2Vf// | https://media.cdn.dornbracht.com/v/T2ZgCVtf//
4029011738968 | 27808809-06 | VAIA Hand shower set with individual rosettes - Brushed Platinum | 2017-04-01 |  |  |  | Brushed Platinum | VAIA | Showers > Spray sets > Hand shower sets with flanges | EC010161 | Vaia | 1076.1 |  | 315 | 85 | 210 | 1.63 | 1.41 | 10 | * COMPACT RAIN, max. flow rate 15 l/min (at 3 bar) * with anti-scale system * 3/8" shower outlet * rosette for wall elbow Ø 60mm * rosette for shower holder Ø 60mm * metal shower hose 1250mm with integrated anti-twist protection * 1/2" wall elbow * WRAS | **Intrinsic protection against back flow.** | https://media.cdn.dornbracht.com/v/wH1FXaxM// | https://media.cdn.dornbracht.com/v/T2ZgCVtf//
4099477221908 | 27808809-27 | VAIA Hand shower set with individual rosettes - Brushed Light Gold | 2024-03-01 |  |  |  | Brushed Light Gold | VAIA | Showers > Spray sets > Hand shower sets with flanges | EC010161 | Vaia | 1008.8 |  | 315 | 85 | 210 | 1.63 | 1.41 | 30 | * COMPACT RAIN, max. flow rate 15 l/min (at 3 bar) * with anti-scale system * 3/8" shower outlet * rosette for wall elbow Ø 60mm * rosette for shower holder Ø 60mm * metal shower hose 1250mm with integrated anti-twist protection * 1/2" wall elbow * WRAS | **Intrinsic protection against back flow.** | https://media.cdn.dornbracht.com/v/8eniznDy// | https://media.cdn.dornbracht.com/v/T2ZgCVtf//
4099477091549 | 27808809-47 | VAIA Hand shower set with individual rosettes - Champagne (22kt Gold) | 2022-10-01 |  |  |  | Champagne (22kt Gold) | VAIA | Showers > Spray sets > Hand shower sets with flanges | EC010161 | Vaia | 1479.5 |  | 315 | 85 | 210 | 1.63 | 1.41 | 30 | * COMPACT RAIN, max. flow rate 15 l/min (at 3 bar) * with anti-scale system * 3/8" shower outlet * rosette for wall elbow Ø 60mm * rosette for shower holder Ø 60mm * metal shower hose 1250mm with integrated anti-twist protection * 1/2" wall elbow * WRAS | **Intrinsic protection against back flow.** | https://media.cdn.dornbracht.com/v/covXrNnB// | https://media.cdn.dornbracht.com/v/T2ZgCVtf//
4099477091525 | 27808809-46 | VAIA Hand shower set with individual rosettes - Brushed Champagne (22kt Gold) | 2022-10-01 |  |  |  | Brushed Champagne (22kt Gold) | VAIA | Showers > Spray sets > Hand shower sets with flanges | EC010161 | Vaia | 1479.5 |  | 315 | 85 | 210 | 1.63 | 1.41 | 30 | * COMPACT RAIN, max. flow rate 15 l/min (at 3 bar) * with anti-scale system * 3/8" shower outlet * rosette for wall elbow Ø 60mm * rosette for shower holder Ø 60mm * metal shower hose 1250mm with integrated anti-twist protection * 1/2" wall elbow * WRAS | **Intrinsic protection against back flow.** | https://media.cdn.dornbracht.com/v/GYBmdR5S// | https://media.cdn.dornbracht.com/v/T2ZgCVtf//
4029011898228 | 27808809-28 | VAIA Hand shower set with individual rosettes - Brushed Durabrass (23kt Gold) | 2020-04-01 |  |  |  | Brushed Durabrass (23kt Gold) | VAIA | Showers > Spray sets > Hand shower sets with flanges | EC010161 | Vaia | 1412.3 |  | 315 | 85 | 210 | 1.63 | 1.41 | 20 | * COMPACT RAIN, max. flow rate 15 l/min (at 3 bar) * with anti-scale system * 3/8" shower outlet * rosette for wall elbow Ø 60mm * rosette for shower holder Ø 60mm * metal shower hose 1250mm with integrated anti-twist protection * 1/2" wall elbow * WRAS | **Intrinsic protection against back flow.** | https://media.cdn.dornbracht.com/v/TunVC1QF// | https://media.cdn.dornbracht.com/v/T2ZgCVtf//
4099477108865 | 27808809-42 | VAIA Hand shower set with individual rosettes - Brushed Bronze | 2023-03-01 |  |  |  | Brushed Bronze | VAIA | Showers > Spray sets > Hand shower sets with flanges | EC010161 | Vaia | 1076 |  | 315 | 85 | 210 | 1.63 | 1.41 | 30 | * COMPACT RAIN, max. flow rate 15 l/min (at 3 bar) * with anti-scale system * 3/8" shower outlet * rosette for wall elbow Ø 60mm * rosette for shower holder Ø 60mm * metal shower hose 1250mm with integrated anti-twist protection * 1/2" wall elbow * WRAS | **Intrinsic protection against back flow.** | https://media.cdn.dornbracht.com/v/Bz0byDiw// | https://media.cdn.dornbracht.com/v/T2ZgCVtf//
4099477073941 | 27808809-19 | VAIA Hand shower set with individual rosettes - Dark Chrome | 2022-09-01 |  |  |  | Dark Chrome | VAIA | Showers > Spray sets > Hand shower sets with flanges | EC010161 | Vaia | 1008.8 |  | 315 | 85 | 210 | 1.63 | 1.41 | 20 | * COMPACT RAIN, max. flow rate 15 l/min (at 3 bar) * with anti-scale system * 3/8" shower outlet * rosette for wall elbow Ø 60mm * rosette for shower holder Ø 60mm * metal shower hose 1250mm with integrated anti-twist protection * 1/2" wall elbow * WRAS | **Intrinsic protection against back flow.** | https://media.cdn.dornbracht.com/v/8ySLPc6T// | https://media.cdn.dornbracht.com/v/T2ZgCVtf//
4029011743252 | 27808809-99 | VAIA Hand shower set with individual rosettes - Brushed Dark Platinum | 2017-09-01 |  |  |  | Brushed Dark Platinum | VAIA | Showers > Spray sets > Hand shower sets with flanges | EC010161 | Vaia | 1210.6 |  | 315 | 85 | 210 | 1.63 | 1.41 | 20 | * COMPACT RAIN, max. flow rate 15 l/min (at 3 bar) * with anti-scale system * 3/8" shower outlet * rosette for wall elbow Ø 60mm * rosette for shower holder Ø 60mm * metal shower hose 1250mm with integrated anti-twist protection * 1/2" wall elbow * WRAS | **Intrinsic protection against back flow.** | https://media.cdn.dornbracht.com/v/ivuHySmD// | https://media.cdn.dornbracht.com/v/T2ZgCVtf//
4029011765407 | 27808809-000010 | VAIA Hand shower set with individual rosettes FlowReduce - Chrome | 2017-11-30 |  |  |  | Chrome | VAIA | Showers > Spray sets > Hand shower sets with flanges | EC010161 | Vaia | 672.5 |  | 315 | 85 | 210 | 1.63 | 1.41 | 10 | * COMPACT RAIN, max. flow rate 6.8 l/min (at 3 bar) * with anti-scale system * 3/8" shower outlet * rosette for wall elbow Ø 60mm * rosette for shower holder Ø 60mm * metal shower hose 1250mm with integrated anti-twist protection * 1/2" wall elbow * This product can help a building meet the requirements of Green Building Rating Systems, e.g. LEED®, BREEAM®, DGNB | **Intrinsic protection against back flow.** | https://media.cdn.dornbracht.com/v/8zAyP5kL// | https://media.cdn.dornbracht.com/v/rnDeVGkK//
4029011894725 | 27808809-080010 | VAIA Hand shower set with individual rosettes FlowReduce - Platinum | 2020-04-01 |  |  |  | Platinum | VAIA | Showers > Spray sets > Hand shower sets with flanges | EC010161 | Vaia | 1076.1 |  | 315 | 85 | 210 | 1.63 | 1.41 | 40 | * COMPACT RAIN, max. flow rate 6.8 l/min (at 3 bar) * with anti-scale system * 3/8" shower outlet * rosette for wall elbow Ø 60mm * rosette for shower holder Ø 60mm * metal shower hose 1250mm with integrated anti-twist protection * 1/2" wall elbow * This product can help a building meet the requirements of Green Building Rating Systems, e.g. LEED®, BREEAM®, DGNB | **Intrinsic protection against back flow.** | https://media.cdn.dornbracht.com/v/5ZjmfzsO// | https://media.cdn.dornbracht.com/v/rnDeVGkK//
4029011765384 | 27808809-060010 | VAIA Hand shower set with individual rosettes FlowReduce - Brushed Platinum | 2018-05-01 |  |  |  | Brushed Platinum | VAIA | Showers > Spray sets > Hand shower sets with flanges | EC010161 | Vaia | 1076.1 |  | 315 | 85 | 210 | 1.63 | 1.41 | 10 | * COMPACT RAIN, max. flow rate 6.8 l/min (at 3 bar) * with anti-scale system * 3/8" shower outlet * rosette for wall elbow Ø 60mm * rosette for shower holder Ø 60mm * metal shower hose 1250mm with integrated anti-twist protection * 1/2" wall elbow * This product can help a building meet the requirements of Green Building Rating Systems, e.g. LEED®, BREEAM®, DGNB | **Intrinsic protection against back flow.** | https://media.cdn.dornbracht.com/v/SWTEZ5oX// | https://media.cdn.dornbracht.com/v/rnDeVGkK//
4099477221915 | 27808809-270010 | VAIA Hand shower set with individual rosettes FlowReduce - Brushed Light Gold | 2024-03-01 |  |  |  | Brushed Light Gold | VAIA | Showers > Spray sets > Hand shower sets with flanges | EC010161 | Vaia | 1008.8 |  | 315 | 85 | 210 | 1.63 | 1.41 | 30 | * COMPACT RAIN, max. flow rate 6.8 l/min (at 3 bar) * with anti-scale system * 3/8" shower outlet * rosette for wall elbow Ø 60mm * rosette for shower holder Ø 60mm * metal shower hose 1250mm with integrated anti-twist protection * 1/2" wall elbow * This product can help a building meet the requirements of Green Building Rating Systems, e.g. LEED®, BREEAM®, DGNB | **Intrinsic protection against back flow.** | https://media.cdn.dornbracht.com/v/mxyNV3se// | https://media.cdn.dornbracht.com/v/rnDeVGkK//
4099477091556 | 27808809-470010 | VAIA Hand shower set with individual rosettes FlowReduce - Champagne (22kt Gold) | 2022-10-01 |  |  |  | Champagne (22kt Gold) | VAIA | Showers > Spray sets > Hand shower sets with flanges | EC010161 | Vaia | 1479.5 |  | 315 | 85 | 210 | 1.63 | 1.41 | 30 | * COMPACT RAIN, max. flow rate 6.8 l/min (at 3 bar) * with anti-scale system * 3/8" shower outlet * rosette for wall elbow Ø 60mm * rosette for shower holder Ø 60mm * metal shower hose 1250mm with integrated anti-twist protection * 1/2" wall elbow * This product can help a building meet the requirements of Green Building Rating Systems, e.g. LEED®, BREEAM®, DGNB | **Intrinsic protection against back flow.** | https://media.cdn.dornbracht.com/v/Eb5QqQ0N// | https://media.cdn.dornbracht.com/v/rnDeVGkK//
4099477091532 | 27808809-460010 | VAIA Hand shower set with individual rosettes FlowReduce - Brushed Champagne (22kt Gold) | 2022-10-01 |  |  |  | Brushed Champagne (22kt Gold) | VAIA | Showers > Spray sets > Hand shower sets with flanges | EC010161 | Vaia | 1479.5 |  | 315 | 85 | 210 | 1.63 | 1.41 | 30 | * COMPACT RAIN, max. flow rate 6.8 l/min (at 3 bar) * with anti-scale system * 3/8" shower outlet * rosette for wall elbow Ø 60mm * rosette for shower holder Ø 60mm * metal shower hose 1250mm with integrated anti-twist protection * 1/2" wall elbow * This product can help a building meet the requirements of Green Building Rating Systems, e.g. LEED®, BREEAM®, DGNB | **Intrinsic protection against back flow.** | https://media.cdn.dornbracht.com/v/CGoqfiqa// | https://media.cdn.dornbracht.com/v/rnDeVGkK//
4029011898235 | 27808809-280010 | VAIA Hand shower set with individual rosettes FlowReduce - Brushed Durabrass (23kt Gold) | 2020-04-01 |  |  |  | Brushed Durabrass (23kt Gold) | VAIA | Showers > Spray sets > Hand shower sets with flanges | EC010161 | Vaia | 1412.3 |  | 315 | 85 | 210 | 1.63 | 1.41 | 20 | * COMPACT RAIN, max. flow rate 6.8 l/min (at 3 bar) * with anti-scale system * 3/8" shower outlet * rosette for wall elbow Ø 60mm * rosette for shower holder Ø 60mm * metal shower hose 1250mm with integrated anti-twist protection * 1/2" wall elbow * This product can help a building meet the requirements of Green Building Rating Systems, e.g. LEED®, BREEAM®, DGNB | **Intrinsic protection against back flow.** | https://media.cdn.dornbracht.com/v/gpuGxYQh// | https://media.cdn.dornbracht.com/v/rnDeVGkK//
4099477108872 | 27808809-420010 | VAIA Hand shower set with individual rosettes FlowReduce - Brushed Bronze | 2023-03-01 |  |  |  | Brushed Bronze | VAIA | Showers > Spray sets > Hand shower sets with flanges | EC010161 | Vaia | 1076 |  | 315 | 85 | 210 | 1.63 | 1.41 | 30 | * COMPACT RAIN, max. flow rate 6.8 l/min (at 3 bar) * with anti-scale system * 3/8" shower outlet * rosette for wall elbow Ø 60mm * rosette for shower holder Ø 60mm * metal shower hose 1250mm with integrated anti-twist protection * 1/2" wall elbow * This product can help a building meet the requirements of Green Building Rating Systems, e.g. LEED®, BREEAM®, DGNB | **Intrinsic protection against back flow.** | https://media.cdn.dornbracht.com/v/GeXQ0ul6// | https://media.cdn.dornbracht.com/v/rnDeVGkK//
4099477073958 | 27808809-190010 | VAIA Hand shower set with individual rosettes FlowReduce - Dark Chrome | 2022-10-01 |  |  |  | Dark Chrome | VAIA | Showers > Spray sets > Hand shower sets with flanges | EC010161 | Vaia | 1008.8 |  | 315 | 85 | 210 | 1.63 | 1.41 | 20 | * COMPACT RAIN, max. flow rate 6.8 l/min (at 3 bar) * with anti-scale system * 3/8" shower outlet * rosette for wall elbow Ø 60mm * rosette for shower holder Ø 60mm * metal shower hose 1250mm with integrated anti-twist protection * 1/2" wall elbow * This product can help a building meet the requirements of Green Building Rating Systems, e.g. LEED®, BREEAM®, DGNB | **Intrinsic protection against back flow.** | https://media.cdn.dornbracht.com/v/6IsU7oUr// | https://media.cdn.dornbracht.com/v/rnDeVGkK//
4029011765391 | 27808809-990010 | VAIA Hand shower set with individual rosettes FlowReduce - Brushed Dark Platinum | 2017-11-30 |  |  |  | Brushed Dark Platinum | VAIA | Showers > Spray sets > Hand shower sets with flanges | EC010161 | Vaia | 1210.6 |  | 315 | 85 | 210 | 1.63 | 1.41 | 20 | * COMPACT RAIN, max. flow rate 6.8 l/min (at 3 bar) * with anti-scale system * 3/8" shower outlet * rosette for wall elbow Ø 60mm * rosette for shower holder Ø 60mm * metal shower hose 1250mm with integrated anti-twist protection * 1/2" wall elbow * This product can help a building meet the requirements of Green Building Rating Systems, e.g. LEED®, BREEAM®, DGNB | **Intrinsic protection against back flow.** | https://media.cdn.dornbracht.com/v/MbhUPBZv// | https://media.cdn.dornbracht.com/v/rnDeVGkK//
4029011492440 | 27808980-00 | Hand shower set with individual rosettes - Chrome | 2007-04-02 |  |  |  | Chrome | SERIES SPECIFIC | Showers > Spray sets > Hand shower sets with flanges | EC010161 | Symetrics | 708.6 |  | 315 | 85 | 210 | 2.08 | 1.87 | 2 | * COMPACT RAIN, max. flow rate 15 l/min (at 3 bar) * with anti-scale system * 3/8" shower outlet * rosette for wall elbow 60 x 60mm * rosette for shower holder 60 x 60mm * metal shower hose 1250mm with integrated anti-twist protection * 1/2" wall elbow * WRAS | **Intrinsic protection against back flow.** | https://media.cdn.dornbracht.com/v/hZikrFus// | https://media.cdn.dornbracht.com/v/9sfAkvlk//
4029011944376 | 27808980-93 | Hand shower set with individual rosettes - Brushed Chrome | 2021-06-01 |  |  |  | Brushed Chrome | SERIES SPECIFIC | Showers > Spray sets > Hand shower sets with flanges | EC010161 | Symetrics | 921.2 |  | 315 | 85 | 210 | 2.08 | 1.87 | 20 | * COMPACT RAIN, max. flow rate 15 l/min (at 3 bar) * with anti-scale system * 3/8" shower outlet * rosette for wall elbow 60 x 60mm * rosette for shower holder 60 x 60mm * metal shower hose 1250mm with integrated anti-twist protection * 1/2" wall elbow * WRAS | **Intrinsic protection against back flow.** | https://media.cdn.dornbracht.com/v/FFffTEBt// | https://media.cdn.dornbracht.com/v/9sfAkvlk//
4029011657061 | 27808980-08 | Hand shower set with individual rosettes - Platinum | 2012-10-25 |  |  |  | Platinum | SERIES SPECIFIC | Showers > Spray sets > Hand shower sets with flanges | EC010161 | Symetrics | 1133.7 |  | 315 | 85 | 210 | 2.08 | 1.87 | 40 | * COMPACT RAIN, max. flow rate 15 l/min (at 3 bar) * with anti-scale system * 3/8" shower outlet * rosette for wall elbow 60 x 60mm * rosette for shower holder 60 x 60mm * metal shower hose 1250mm with integrated anti-twist protection * 1/2" wall elbow * WRAS | **Intrinsic protection against back flow.** | https://media.cdn.dornbracht.com/v/BQams5gs// | https://media.cdn.dornbracht.com/v/9sfAkvlk//
4029011492457 | 27808980-06 | Hand shower set with individual rosettes - Brushed Platinum | 2007-04-02 |  |  |  | Brushed Platinum | SERIES SPECIFIC | Showers > Spray sets > Hand shower sets with flanges | EC010161 | Symetrics | 1133.7 |  | 315 | 85 | 210 | 2.08 | 1.87 | 10 | * COMPACT RAIN, max. flow rate 15 l/min (at 3 bar) * with anti-scale system * 3/8" shower outlet * rosette for wall elbow 60 x 60mm * rosette for shower holder 60 x 60mm * metal shower hose 1250mm with integrated anti-twist protection * 1/2" wall elbow * WRAS | **Intrinsic protection against back flow.** | https://media.cdn.dornbracht.com/v/FozV18Jb// | https://media.cdn.dornbracht.com/v/9sfAkvlk//
4099477207896 | 27808980-27 | Hand shower set with individual rosettes - Brushed Light Gold | 2024-05-01 |  |  |  | Brushed Light Gold | SERIES SPECIFIC | Showers > Spray sets > Hand shower sets with flanges | EC010161 | Symetrics | 1063 |  | 315 | 85 | 210 | 2.08 | 1.87 | 30 | * COMPACT RAIN, max. flow rate 15 l/min (at 3 bar) * with anti-scale system * 3/8" shower outlet * rosette for wall elbow 60 x 60mm * rosette for shower holder 60 x 60mm * metal shower hose 1250mm with integrated anti-twist protection * 1/2" wall elbow * WRAS | **Intrinsic protection against back flow.** | https://media.cdn.dornbracht.com/v/BExZBBew// | https://media.cdn.dornbracht.com/v/9sfAkvlk//
4099477091587 | 27808980-47 | Hand shower set with individual rosettes - Champagne (22kt Gold) | 2022-10-01 |  |  |  | Champagne (22kt Gold) | SERIES SPECIFIC | Showers > Spray sets > Hand shower sets with flanges | EC010161 | Symetrics | 1558.9 |  | 315 | 85 | 210 | 2.08 | 1.87 | 30 | * COMPACT RAIN, max. flow rate 15 l/min (at 3 bar) * with anti-scale system * 3/8" shower outlet * rosette for wall elbow 60 x 60mm * rosette for shower holder 60 x 60mm * metal shower hose 1250mm with integrated anti-twist protection * 1/2" wall elbow * WRAS | **Intrinsic protection against back flow.** | https://media.cdn.dornbracht.com/v/mf2vTbpV// | https://media.cdn.dornbracht.com/v/9sfAkvlk//
4099477091563 | 27808980-46 | Hand shower set with individual rosettes - Brushed Champagne (22kt Gold) | 2022-10-01 |  |  |  | Brushed Champagne (22kt Gold) | SERIES SPECIFIC | Showers > Spray sets > Hand shower sets with flanges | EC010161 | Symetrics | 1558.9 |  | 315 | 85 | 210 | 2.08 | 1.87 | 30 | * COMPACT RAIN, max. flow rate 15 l/min (at 3 bar) * with anti-scale system * 3/8" shower outlet * rosette for wall elbow 60 x 60mm * rosette for shower holder 60 x 60mm * metal shower hose 1250mm with integrated anti-twist protection * 1/2" wall elbow * WRAS | **Intrinsic protection against back flow.** | https://media.cdn.dornbracht.com/v/PS1XQSiS// | https://media.cdn.dornbracht.com/v/9sfAkvlk//
4029011885525 | 27808980-28 | Hand shower set with individual rosettes - Brushed Durabrass (23kt Gold) | 2020-04-01 |  |  |  | Brushed Durabrass (23kt Gold) | SERIES SPECIFIC | Showers > Spray sets > Hand shower sets with flanges | EC010161 | Symetrics | 1488.1 |  | 315 | 85 | 210 | 2.08 | 1.87 | 20 | * COMPACT RAIN, max. flow rate 15 l/min (at 3 bar) * with anti-scale system * 3/8" shower outlet * rosette for wall elbow 60 x 60mm * rosette for shower holder 60 x 60mm * metal shower hose 1250mm with integrated anti-twist protection * 1/2" wall elbow * WRAS | **Intrinsic protection against back flow.** | https://media.cdn.dornbracht.com/v/n5ER9Urf// | https://media.cdn.dornbracht.com/v/9sfAkvlk//
4099477073965 | 27808980-19 | Hand shower set with individual rosettes - Dark Chrome | 2022-05-01 |  |  |  | Dark Chrome | SERIES SPECIFIC | Showers > Spray sets > Hand shower sets with flanges | EC010161 | Symetrics | 1062.9 |  | 315 | 85 | 210 | 2.08 | 1.87 | 20 | * COMPACT RAIN, max. flow rate 15 l/min (at 3 bar) * with anti-scale system * 3/8" shower outlet * rosette for wall elbow 60 x 60mm * rosette for shower holder 60 x 60mm * metal shower hose 1250mm with integrated anti-twist protection * 1/2" wall elbow * WRAS | **Intrinsic protection against back flow.** | https://media.cdn.dornbracht.com/v/rB8UrVah// | https://media.cdn.dornbracht.com/v/9sfAkvlk//
4029011797330 | 27808980-99 | Hand shower set with individual rosettes - Brushed Dark Platinum | 2019-03-01 |  |  |  | Brushed Dark Platinum | SERIES SPECIFIC | Showers > Spray sets > Hand shower sets with flanges | EC010161 | Symetrics | 1275.2 |  | 315 | 85 | 210 | 2.08 | 1.87 | 20 | * COMPACT RAIN, max. flow rate 15 l/min (at 3 bar) * with anti-scale system * 3/8" shower outlet * rosette for wall elbow 60 x 60mm * rosette for shower holder 60 x 60mm * metal shower hose 1250mm with integrated anti-twist protection * 1/2" wall elbow * WRAS | **Intrinsic protection against back flow.** | https://media.cdn.dornbracht.com/v/CDsiWQuA// | https://media.cdn.dornbracht.com/v/9sfAkvlk//
4029011630118 | 27808980-33 | Hand shower set with individual rosettes - Matte Black | 2010-11-30 |  |  |  | Matte Black | SERIES SPECIFIC | Showers > Spray sets > Hand shower sets with flanges | EC010161 | Symetrics | 956.8 |  | 315 | 85 | 210 | 2.08 | 1.87 | 30 | * COMPACT RAIN, max. flow rate 15 l/min (at 3 bar) * with anti-scale system * 3/8" shower outlet * rosette for wall elbow 60 x 60mm * rosette for shower holder 60 x 60mm * metal shower hose 1250mm with integrated anti-twist protection * 1/2" wall elbow * WRAS | **Intrinsic protection against back flow.** | https://media.cdn.dornbracht.com/v/D6PEUOMz// | https://media.cdn.dornbracht.com/v/9sfAkvlk//
4029011765414 | 27808980-000010 | Hand shower set with individual rosettes FlowReduce - Chrome | 2017-11-30 |  |  |  | Chrome | SERIES SPECIFIC | Showers > Spray sets > Hand shower sets with flanges | EC010161 | Symetrics | 708.6 |  | 315 | 85 | 210 | 2.08 | 1.87 | 2 | * COMPACT RAIN, max. flow rate 6.8 l/min (at 3 bar) * with anti-scale system * 3/8" shower outlet * rosette for wall elbow 60 x 60mm * rosette for shower holder 60 x 60mm * metal shower hose 1250mm with integrated anti-twist protection * 1/2" wall elbow * This product can help a building meet the requirements of Green Building Rating Systems, e.g. LEED®, BREEAM®, DGNB | **Intrinsic protection against back flow.** | https://media.cdn.dornbracht.com/v/2Fj1X6Qy// | https://media.cdn.dornbracht.com/v/u7QgOu2a//
4029011944383 | 27808980-930010 | Hand shower set with individual rosettes FlowReduce - Brushed Chrome | 2021-06-01 |  |  |  | Brushed Chrome | SERIES SPECIFIC | Showers > Spray sets > Hand shower sets with flanges | EC010161 | Symetrics | 921.2 |  | 315 | 85 | 210 | 2.08 | 1.87 | 10 | * COMPACT RAIN, max. flow rate 6.8 l/min (at 3 bar) * with anti-scale system * 3/8" shower outlet * rosette for wall elbow 60 x 60mm * rosette for shower holder 60 x 60mm * metal shower hose 1250mm with integrated anti-twist protection * 1/2" wall elbow * This product can help a building meet the requirements of Green Building Rating Systems, e.g. LEED®, BREEAM®, DGNB | **Intrinsic protection against back flow.** | https://media.cdn.dornbracht.com/v/UDQqfQQB// | https://media.cdn.dornbracht.com/v/u7QgOu2a//
4029011765438 | 27808980-080010 | Hand shower set with individual rosettes FlowReduce - Platinum | 2017-11-30 |  |  |  | Platinum | SERIES SPECIFIC | Showers > Spray sets > Hand shower sets with flanges | EC010161 | Symetrics | 1133.7 |  | 315 | 85 | 210 | 2.08 | 1.87 | 40 | * COMPACT RAIN, max. flow rate 6.8 l/min (at 3 bar) * with anti-scale system * 3/8" shower outlet * rosette for wall elbow 60 x 60mm * rosette for shower holder 60 x 60mm * metal shower hose 1250mm with integrated anti-twist protection * 1/2" wall elbow * This product can help a building meet the requirements of Green Building Rating Systems, e.g. LEED®, BREEAM®, DGNB | **Intrinsic protection against back flow.** | https://media.cdn.dornbracht.com/v/kZga0AGI// | https://media.cdn.dornbracht.com/v/u7QgOu2a//
4029011765421 | 27808980-060010 | Hand shower set with individual rosettes FlowReduce - Brushed Platinum | 2017-11-30 |  |  |  | Brushed Platinum | SERIES SPECIFIC | Showers > Spray sets > Hand shower sets with flanges | EC010161 | Symetrics | 1133.7 |  | 315 | 85 | 210 | 2.08 | 1.87 | 2 | * COMPACT RAIN, max. flow rate 6.8 l/min (at 3 bar) * with anti-scale system * 3/8" shower outlet * rosette for wall elbow 60 x 60mm * rosette for shower holder 60 x 60mm * metal shower hose 1250mm with integrated anti-twist protection * 1/2" wall elbow * This product can help a building meet the requirements of Green Building Rating Systems, e.g. LEED®, BREEAM®, DGNB | **Intrinsic protection against back flow.** | https://media.cdn.dornbracht.com/v/a80NZ4Z9// | https://media.cdn.dornbracht.com/v/u7QgOu2a//
4099477207902 | 27808980-270010 | Hand shower set with individual rosettes FlowReduce - Brushed Light Gold | 2024-05-01 |  |  |  | Brushed Light Gold | SERIES SPECIFIC | Showers > Spray sets > Hand shower sets with flanges | EC010161 | Symetrics | 1063 |  | 315 | 85 | 210 | 2.08 | 1.87 | 30 | * COMPACT RAIN, max. flow rate 6.8 l/min (at 3 bar) * with anti-scale system * 3/8" shower outlet * rosette for wall elbow 60 x 60mm * rosette for shower holder 60 x 60mm * metal shower hose 1250mm with integrated anti-twist protection * 1/2" wall elbow * This product can help a building meet the requirements of Green Building Rating Systems, e.g. LEED®, BREEAM®, DGNB | **Intrinsic protection against back flow.** | https://media.cdn.dornbracht.com/v/GLjyLVmP// | https://media.cdn.dornbracht.com/v/u7QgOu2a//
4099477091594 | 27808980-470010 | Hand shower set with individual rosettes FlowReduce - Champagne (22kt Gold) | 2022-10-01 |  |  |  | Champagne (22kt Gold) | SERIES SPECIFIC | Showers > Spray sets > Hand shower sets with flanges | EC010161 | Symetrics | 1558.9 |  | 315 | 85 | 210 | 2.08 | 1.87 | 30 | * COMPACT RAIN, max. flow rate 6.8 l/min (at 3 bar) * with anti-scale system * 3/8" shower outlet * rosette for wall elbow 60 x 60mm * rosette for shower holder 60 x 60mm * metal shower hose 1250mm with integrated anti-twist protection * 1/2" wall elbow * This product can help a building meet the requirements of Green Building Rating Systems, e.g. LEED®, BREEAM®, DGNB | **Intrinsic protection against back flow.** | https://media.cdn.dornbracht.com/v/jz3gYeAl// | https://media.cdn.dornbracht.com/v/u7QgOu2a//
4099477091570 | 27808980-460010 | Hand shower set with individual rosettes FlowReduce - Brushed Champagne (22kt Gold) | 2022-10-01 |  |  |  | Brushed Champagne (22kt Gold) | SERIES SPECIFIC | Showers > Spray sets > Hand shower sets with flanges | EC010161 | Symetrics | 1558.9 |  | 315 | 85 | 210 | 2.08 | 1.87 | 30 | * COMPACT RAIN, max. flow rate 6.8 l/min (at 3 bar) * with anti-scale system * 3/8" shower outlet * rosette for wall elbow 60 x 60mm * rosette for shower holder 60 x 60mm * metal shower hose 1250mm with integrated anti-twist protection * 1/2" wall elbow * This product can help a building meet the requirements of Green Building Rating Systems, e.g. LEED®, BREEAM®, DGNB | **Intrinsic protection against back flow.** | https://media.cdn.dornbracht.com/v/VL1Tzcp6// | https://media.cdn.dornbracht.com/v/u7QgOu2a//
4029011898242 | 27808980-280010 | Hand shower set with individual rosettes FlowReduce - Brushed Durabrass (23kt Gold) | 2020-04-01 |  |  |  | Brushed Durabrass (23kt Gold) | SERIES SPECIFIC | Showers > Spray sets > Hand shower sets with flanges | EC010161 | Symetrics | 1488.1 |  | 315 | 85 | 210 | 2.08 | 1.87 | 20 | * COMPACT RAIN, max. flow rate 6.8 l/min (at 3 bar) * with anti-scale system * 3/8" shower outlet * rosette for wall elbow 60 x 60mm * rosette for shower holder 60 x 60mm * metal shower hose 1250mm with integrated anti-twist protection * 1/2" wall elbow * This product can help a building meet the requirements of Green Building Rating Systems, e.g. LEED®, BREEAM®, DGNB | **Intrinsic protection against back flow.** | https://media.cdn.dornbracht.com/v/hYp27UEJ// | https://media.cdn.dornbracht.com/v/u7QgOu2a//
4099477073972 | 27808980-190010 | Hand shower set with individual rosettes FlowReduce - Dark Chrome | 2022-10-01 |  |  |  | Dark Chrome | SERIES SPECIFIC | Showers > Spray sets > Hand shower sets with flanges | EC010161 | Symetrics | 1062.9 |  | 315 | 85 | 210 | 2.08 | 1.87 | 20 | * COMPACT RAIN, max. flow rate 6.8 l/min (at 3 bar) * with anti-scale system * 3/8" shower outlet * rosette for wall elbow 60 x 60mm * rosette for shower holder 60 x 60mm * metal shower hose 1250mm with integrated anti-twist protection * 1/2" wall elbow * This product can help a building meet the requirements of Green Building Rating Systems, e.g. LEED®, BREEAM®, DGNB | **Intrinsic protection against back flow.** | https://media.cdn.dornbracht.com/v/GFYjaSb5// | https://media.cdn.dornbracht.com/v/u7QgOu2a//
4029011797392 | 27808980-990010 | Hand shower set with individual rosettes FlowReduce - Brushed Dark Platinum | 2019-03-01 |  |  |  | Brushed Dark Platinum | SERIES SPECIFIC | Showers > Spray sets > Hand shower sets with flanges | EC010161 | Symetrics | 1275.2 |  | 315 | 85 | 210 | 2.08 | 1.87 | 20 | * COMPACT RAIN, max. flow rate 6.8 l/min (at 3 bar) * with anti-scale system * 3/8" shower outlet * rosette for wall elbow 60 x 60mm * rosette for shower holder 60 x 60mm * metal shower hose 1250mm with integrated anti-twist protection * 1/2" wall elbow * This product can help a building meet the requirements of Green Building Rating Systems, e.g. LEED®, BREEAM®, DGNB | **Intrinsic protection against back flow.** | https://media.cdn.dornbracht.com/v/tLSHXNev// | https://media.cdn.dornbracht.com/v/u7QgOu2a//
4029011765445 | 27808980-330010 | Hand shower set with individual rosettes FlowReduce - Matte Black | 2017-11-30 |  |  |  | Matte Black | SERIES SPECIFIC | Showers > Spray sets > Hand shower sets with flanges | EC010161 | Symetrics | 956.8 |  | 315 | 85 | 210 | 2.08 | 1.87 | 30 | * COMPACT RAIN, max. flow rate 6.8 l/min (at 3 bar) * with anti-scale system * 3/8" shower outlet * rosette for wall elbow 60 x 60mm * rosette for shower holder 60 x 60mm * metal shower hose 1250mm with integrated anti-twist protection * 1/2" wall elbow * This product can help a building meet the requirements of Green Building Rating Systems, e.g. LEED®, BREEAM®, DGNB | **Intrinsic protection against back flow.** | https://media.cdn.dornbracht.com/v/HQJFrQpu// | https://media.cdn.dornbracht.com/v/u7QgOu2a//
4029011711299 | 27803845-00 | LISSÉ Hand shower set with individual rosettes - Chrome | 2016-05-01 |  |  |  | Chrome | LISSÉ | Showers > Spray sets > Hand shower sets with flanges | EC010161 | Lissé | 476.5 |  | 315 | 85 | 210 | 1.62 | 1.41 | 10 | * COMPACT RAIN, max. flow rate 15 l/min (at 3 bar) * three settings: normal flow, soft flow, massage flow * with anti-scale system * 3/8" shower outlet * rosette for wall elbow 60 x 78mm * rosette for shower holder 60 x 78mm * metal shower hose 1250mm with integrated anti-twist protection * 1/2" wall elbow * WRAS | **Intrinsic protection against back flow.** | https://media.cdn.dornbracht.com/v/FKfc9aLH// | https://media.cdn.dornbracht.com/v/bMSVTMpy//
4029011944291 | 27803845-93 | LISSÉ Hand shower set with individual rosettes - Brushed Chrome | 2021-06-01 |  |  |  | Brushed Chrome | LISSÉ | Showers > Spray sets > Hand shower sets with flanges | EC010161 | Lissé | 619.4 |  | 315 | 85 | 210 | 1.62 | 1.41 | 20 | * COMPACT RAIN, max. flow rate 15 l/min (at 3 bar) * three settings: normal flow, soft flow, massage flow * with anti-scale system * 3/8" shower outlet * rosette for wall elbow 60 x 78mm * rosette for shower holder 60 x 78mm * metal shower hose 1250mm with integrated anti-twist protection * 1/2" wall elbow * WRAS | **Intrinsic protection against back flow.** | https://media.cdn.dornbracht.com/v/WrHKDAQU// | https://media.cdn.dornbracht.com/v/bMSVTMpy//
4029011711305 | 27803845-06 | LISSÉ Hand shower set with individual rosettes - Brushed Platinum | 2016-05-01 |  |  |  | Brushed Platinum | LISSÉ | Showers > Spray sets > Hand shower sets with flanges | EC010161 | Lissé | 762.5 |  | 315 | 85 | 210 | 1.62 | 1.41 | 10 | * COMPACT RAIN, max. flow rate 15 l/min (at 3 bar) * three settings: normal flow, soft flow, massage flow * with anti-scale system * 3/8" shower outlet * rosette for wall elbow 60 x 78mm * rosette for shower holder 60 x 78mm * metal shower hose 1250mm with integrated anti-twist protection * 1/2" wall elbow * WRAS | **Intrinsic protection against back flow.** | https://media.cdn.dornbracht.com/v/5DEZ5zcW// | https://media.cdn.dornbracht.com/v/bMSVTMpy//
4099477248264 | 27803845-27 | LISSÉ Hand shower set with individual rosettes - Brushed Light Gold | 2024-07-01 |  |  |  | Brushed Light Gold | LISSÉ | Showers > Spray sets > Hand shower sets with flanges | EC010161 | Lissé | 714.7 |  | 315 | 85 | 210 | 1.62 | 1.41 | 30 | * COMPACT RAIN, max. flow rate 15 l/min (at 3 bar) * three settings: normal flow, soft flow, massage flow * with anti-scale system * 3/8" shower outlet * rosette for wall elbow 60 x 78mm * rosette for shower holder 60 x 78mm * metal shower hose 1250mm with integrated anti-twist protection * 1/2" wall elbow * WRAS | **Intrinsic protection against back flow.** | https://media.cdn.dornbracht.com/v/zGPAZA0C// | https://media.cdn.dornbracht.com/v/bMSVTMpy//
4099477128702 | 27803845-19 | LISSÉ Hand shower set with individual rosettes - Dark Chrome | 2023-04-01 |  |  |  | Dark Chrome | LISSÉ | Showers > Spray sets > Hand shower sets with flanges | EC010161 | Lissé | 714.7 |  | 315 | 85 | 210 | 1.62 | 1.41 | 20 | * COMPACT RAIN, max. flow rate 15 l/min (at 3 bar) * three settings: normal flow, soft flow, massage flow * with anti-scale system * 3/8" shower outlet * rosette for wall elbow 60 x 78mm * rosette for shower holder 60 x 78mm * metal shower hose 1250mm with integrated anti-twist protection * 1/2" wall elbow * WRAS | **Intrinsic protection against back flow.** | https://media.cdn.dornbracht.com/v/5SasI3FH// | https://media.cdn.dornbracht.com/v/bMSVTMpy//
4099477238135 | 27803845-99 | LISSÉ Hand shower set with individual rosettes - Brushed Dark Platinum | 2024-03-01 |  |  |  | Brushed Dark Platinum | LISSÉ | Showers > Spray sets > Hand shower sets with flanges | EC010161 | Lissé | 857.6 |  | 315 | 85 | 210 | 1.62 | 1.41 | 20 | * COMPACT RAIN, max. flow rate 15 l/min (at 3 bar) * three settings: normal flow, soft flow, massage flow * with anti-scale system * 3/8" shower outlet * rosette for wall elbow 60 x 78mm * rosette for shower holder 60 x 78mm * metal shower hose 1250mm with integrated anti-twist protection * 1/2" wall elbow * WRAS | **Intrinsic protection against back flow.** | https://media.cdn.dornbracht.com/v/8IKS2CNp// | https://media.cdn.dornbracht.com/v/bMSVTMpy//
4029011983764 | 27803845-33 | LISSÉ Hand shower set with individual rosettes - Matte Black | 2022-04-01 |  |  |  | Matte Black | LISSÉ | Showers > Spray sets > Hand shower sets with flanges | EC010161 | Lissé | 643 |  | 315 | 85 | 210 | 1.62 | 1.41 | 30 | * COMPACT RAIN, max. flow rate 15 l/min (at 3 bar) * three settings: normal flow, soft flow, massage flow * with anti-scale system * 3/8" shower outlet * rosette for wall elbow 60 x 78mm * rosette for shower holder 60 x 78mm * metal shower hose 1250mm with integrated anti-twist protection * 1/2" wall elbow * WRAS | **Intrinsic protection against back flow.** | https://media.cdn.dornbracht.com/v/IEkfBWp7// | https://media.cdn.dornbracht.com/v/bMSVTMpy//
4029011765254 | 27803845-000010 | LISSÉ Hand shower set with individual rosettes FlowReduce - Chrome | 2017-11-29 |  |  |  | Chrome | LISSÉ | Showers > Spray sets > Hand shower sets with flanges | EC010161 | Lissé | 476.5 |  | 315 | 85 | 210 | 1.62 | 1.41 | 10 | * COMPACT RAIN, max. flow rate 6.8 l/min (at 3 bar) * three settings: normal flow, soft flow, massage flow * with anti-scale system * 3/8" shower outlet * rosette for wall elbow 60 x 78mm * rosette for shower holder 60 x 78mm * metal shower hose 1250mm with integrated anti-twist protection * 1/2" wall elbow * This product can help a building meet the requirements of Green Building Rating Systems, e.g. LEED®, BREEAM®, DGNB | **Intrinsic protection against back flow.** | https://media.cdn.dornbracht.com/v/1G58GmHr// | https://media.cdn.dornbracht.com/v/wwHtQkpS//
4029011944307 | 27803845-930010 | LISSÉ Hand shower set with individual rosettes FlowReduce - Brushed Chrome | 2021-06-01 |  |  |  | Brushed Chrome | LISSÉ | Showers > Spray sets > Hand shower sets with flanges | EC010161 | Lissé | 619.4 |  | 315 | 85 | 210 | 1.62 | 1.41 | 10 | * COMPACT RAIN, max. flow rate 6.8 l/min (at 3 bar) * three settings: normal flow, soft flow, massage flow * with anti-scale system * 3/8" shower outlet * rosette for wall elbow 60 x 78mm * rosette for shower holder 60 x 78mm * metal shower hose 1250mm with integrated anti-twist protection * 1/2" wall elbow * This product can help a building meet the requirements of Green Building Rating Systems, e.g. LEED®, BREEAM®, DGNB | **Intrinsic protection against back flow.** | https://media.cdn.dornbracht.com/v/isr9K1K0// | https://media.cdn.dornbracht.com/v/wwHtQkpS//
4029011765247 | 27803845-060010 | LISSÉ Hand shower set with individual rosettes FlowReduce - Brushed Platinum | 2017-11-29 |  |  |  | Brushed Platinum | LISSÉ | Showers > Spray sets > Hand shower sets with flanges | EC010161 | Lissé | 762.5 |  | 315 | 85 | 210 | 1.62 | 1.41 | 10 | * COMPACT RAIN, max. flow rate 6.8 l/min (at 3 bar) * three settings: normal flow, soft flow, massage flow * with anti-scale system * 3/8" shower outlet * rosette for wall elbow 60 x 78mm * rosette for shower holder 60 x 78mm * metal shower hose 1250mm with integrated anti-twist protection * 1/2" wall elbow * This product can help a building meet the requirements of Green Building Rating Systems, e.g. LEED®, BREEAM®, DGNB | **Intrinsic protection against back flow.** | https://media.cdn.dornbracht.com/v/zAF9UQmr// | https://media.cdn.dornbracht.com/v/wwHtQkpS//
4099477248271 | 27803845-270010 | LISSÉ Hand shower set with individual rosettes FlowReduce - Brushed Light Gold | 2024-07-01 |  |  |  | Brushed Light Gold | LISSÉ | Showers > Spray sets > Hand shower sets with flanges | EC010161 | Lissé | 714.7 |  | 315 | 85 | 210 | 1.62 | 1.41 | 30 | * COMPACT RAIN, max. flow rate 6.8 l/min (at 3 bar) * three settings: normal flow, soft flow, massage flow * with anti-scale system * 3/8" shower outlet * rosette for wall elbow 60 x 78mm * rosette for shower holder 60 x 78mm * metal shower hose 1250mm with integrated anti-twist protection * 1/2" wall elbow * This product can help a building meet the requirements of Green Building Rating Systems, e.g. LEED®, BREEAM®, DGNB | **Intrinsic protection against back flow.** | https://media.cdn.dornbracht.com/v/wI279MOl// | https://media.cdn.dornbracht.com/v/wwHtQkpS//
4099477128719 | 27803845-190010 | LISSÉ Hand shower set with individual rosettes FlowReduce - Dark Chrome | 2023-04-01 |  |  |  | Dark Chrome | LISSÉ | Showers > Spray sets > Hand shower sets with flanges | EC010161 | Lissé | 714.7 |  | 315 | 85 | 210 | 1.62 | 1.41 | 20 | * COMPACT RAIN, max. flow rate 6.8 l/min (at 3 bar) * three settings: normal flow, soft flow, massage flow * with anti-scale system * 3/8" shower outlet * rosette for wall elbow 60 x 78mm * rosette for shower holder 60 x 78mm * metal shower hose 1250mm with integrated anti-twist protection * 1/2" wall elbow * This product can help a building meet the requirements of Green Building Rating Systems, e.g. LEED®, BREEAM®, DGNB | **Intrinsic protection against back flow.** | https://media.cdn.dornbracht.com/v/uQVDNg54// | https://media.cdn.dornbracht.com/v/wwHtQkpS//
4099477238142 | 27803845-990010 | LISSÉ Hand shower set with individual rosettes FlowReduce - Brushed Dark Platinum | 2024-03-01 |  |  |  | Brushed Dark Platinum | LISSÉ | Showers > Spray sets > Hand shower sets with flanges | EC010161 | Lissé | 857.6 |  | 315 | 85 | 210 | 1.62 | 1.41 | 20 | * COMPACT RAIN, max. flow rate 6.8 l/min (at 3 bar) * three settings: normal flow, soft flow, massage flow * with anti-scale system * 3/8" shower outlet * rosette for wall elbow 60 x 78mm * rosette for shower holder 60 x 78mm * metal shower hose 1250mm with integrated anti-twist protection * 1/2" wall elbow * This product can help a building meet the requirements of Green Building Rating Systems, e.g. LEED®, BREEAM®, DGNB | **Intrinsic protection against back flow.** | https://media.cdn.dornbracht.com/v/LwAmIXox// | https://media.cdn.dornbracht.com/v/wwHtQkpS//
4029011983887 | 27803845-330010 | LISSÉ Hand shower set with individual rosettes FlowReduce - Matte Black | 2022-04-01 |  |  |  | Matte Black | LISSÉ | Showers > Spray sets > Hand shower sets with flanges | EC010161 | Lissé | 643 |  | 315 | 85 | 210 | 1.62 | 1.41 | 30 | * COMPACT RAIN, max. flow rate 6.8 l/min (at 3 bar) * three settings: normal flow, soft flow, massage flow * with anti-scale system * 3/8" shower outlet * rosette for wall elbow 60 x 78mm * rosette for shower holder 60 x 78mm * metal shower hose 1250mm with integrated anti-twist protection * 1/2" wall elbow * This product can help a building meet the requirements of Green Building Rating Systems, e.g. LEED®, BREEAM®, DGNB | **Intrinsic protection against back flow.** | https://media.cdn.dornbracht.com/v/pu8LI9NZ// | https://media.cdn.dornbracht.com/v/wwHtQkpS//
4029011521966 | 27803892-00 | TARA Hand shower set with individual rosettes - Chrome | 2008-02-22 |  |  |  | Chrome | TARA | Showers > Spray sets > Hand shower sets with flanges | EC010161 | Tara. (new) | 599.2 |  | 315 | 85 | 210 | 1.35 | 1.14 | 10 | * COMPACT RAIN, max. flow rate 15 l/min (at 3 bar) * three settings: normal flow, soft flow, massage flow * with anti-scale system * 1/2" shower outlet * rosette for wall elbow Ø 55mm * rosette for shower holder Ø 55mm * metal shower hose 1250mm with integrated anti-twist protection * 1/2" wall elbow | **Intrinsic protection against back flow.** | https://media.cdn.dornbracht.com/v/1UEj7Xvx// | https://media.cdn.dornbracht.com/v/UFxHsEMj//
4029011944314 | 27803892-93 | TARA Hand shower set with individual rosettes - Brushed Chrome | 2021-06-01 |  |  |  | Brushed Chrome | TARA | Showers > Spray sets > Hand shower sets with flanges | EC010161 | Tara. (new) | 778.9 |  | 315 | 85 | 210 | 1.35 | 1.14 | 20 | * COMPACT RAIN, max. flow rate 15 l/min (at 3 bar) * three settings: normal flow, soft flow, massage flow * with anti-scale system * 1/2" shower outlet * rosette for wall elbow Ø 55mm * rosette for shower holder Ø 55mm * metal shower hose 1250mm with integrated anti-twist protection * 1/2" wall elbow | **Intrinsic protection against back flow.** | https://media.cdn.dornbracht.com/v/3rd0XznO// | https://media.cdn.dornbracht.com/v/UFxHsEMj//
4029011521980 | 27803892-08 | TARA Hand shower set with individual rosettes - Platinum | 2008-02-22 |  |  |  | Platinum | TARA | Showers > Spray sets > Hand shower sets with flanges | EC010161 | Tara. (new) | 958.5 |  | 315 | 85 | 210 | 1.35 | 1.14 | 40 | * COMPACT RAIN, max. flow rate 15 l/min (at 3 bar) * three settings: normal flow, soft flow, massage flow * with anti-scale system * 1/2" shower outlet * rosette for wall elbow Ø 55mm * rosette for shower holder Ø 55mm * metal shower hose 1250mm with integrated anti-twist protection * 1/2" wall elbow | **Intrinsic protection against back flow.** | https://media.cdn.dornbracht.com/v/EGVrOrLE// | https://media.cdn.dornbracht.com/v/UFxHsEMj//
4029011521973 | 27803892-06 | TARA Hand shower set with individual rosettes - Brushed Platinum | 2008-02-22 |  |  |  | Brushed Platinum | TARA | Showers > Spray sets > Hand shower sets with flanges | EC010161 | Tara. (new) | 958.5 |  | 315 | 85 | 210 | 1.35 | 1.14 | 10 | * COMPACT RAIN, max. flow rate 15 l/min (at 3 bar) * three settings: normal flow, soft flow, massage flow * with anti-scale system * 1/2" shower outlet * rosette for wall elbow Ø 55mm * rosette for shower holder Ø 55mm * metal shower hose 1250mm with integrated anti-twist protection * 1/2" wall elbow | **Intrinsic protection against back flow.** | https://media.cdn.dornbracht.com/v/WUCpccLu// | https://media.cdn.dornbracht.com/v/UFxHsEMj//
4099477221854 | 27803892-27 | TARA Hand shower set with individual rosettes - Brushed Light Gold | 2024-05-01 |  |  |  | Brushed Light Gold | TARA | Showers > Spray sets > Hand shower sets with flanges | EC010161 | Tara. (new) | 898.8 |  | 315 | 85 | 210 | 1.35 | 1.14 | 30 | * COMPACT RAIN, max. flow rate 15 l/min (at 3 bar) * three settings: normal flow, soft flow, massage flow * with anti-scale system * 1/2" shower outlet * rosette for wall elbow Ø 55mm * rosette for shower holder Ø 55mm * metal shower hose 1250mm with integrated anti-twist protection * 1/2" wall elbow | **Intrinsic protection against back flow.** | https://media.cdn.dornbracht.com/v/dVxfO8rf// | https://media.cdn.dornbracht.com/v/UFxHsEMj//
4099477032122 | 27803892-47 | TARA Hand shower set with individual rosettes - Champagne (22kt Gold) | 2022-05-01 |  |  |  | Champagne (22kt Gold) | TARA | Showers > Spray sets > Hand shower sets with flanges | EC010161 | Tara. (new) | 1318.2 |  | 315 | 85 | 210 | 1.35 | 1.14 | 30 | * COMPACT RAIN, max. flow rate 15 l/min (at 3 bar) * three settings: normal flow, soft flow, massage flow * with anti-scale system * 1/2" shower outlet * rosette for wall elbow Ø 55mm * rosette for shower holder Ø 55mm * metal shower hose 1250mm with integrated anti-twist protection * 1/2" wall elbow | **Intrinsic protection against back flow.** | https://media.cdn.dornbracht.com/v/1CKhzuWV// | https://media.cdn.dornbracht.com/v/UFxHsEMj//
4099477032207 | 27803892-46 | TARA Hand shower set with individual rosettes - Brushed Champagne (22kt Gold) | 2022-05-01 |  |  |  | Brushed Champagne (22kt Gold) | TARA | Showers > Spray sets > Hand shower sets with flanges | EC010161 | Tara. (new) | 1318.2 |  | 315 | 85 | 210 | 1.35 | 1.14 | 30 | * COMPACT RAIN, max. flow rate 15 l/min (at 3 bar) * three settings: normal flow, soft flow, massage flow * with anti-scale system * 1/2" shower outlet * rosette for wall elbow Ø 55mm * rosette for shower holder Ø 55mm * metal shower hose 1250mm with integrated anti-twist protection * 1/2" wall elbow | **Intrinsic protection against back flow.** | https://media.cdn.dornbracht.com/v/N1SS2hDX// | https://media.cdn.dornbracht.com/v/UFxHsEMj//
4029011898167 | 27803892-28 | TARA Hand shower set with individual rosettes - Brushed Durabrass (23kt Gold) | 2020-04-01 |  |  |  | Brushed Durabrass (23kt Gold) | TARA | Showers > Spray sets > Hand shower sets with flanges | EC010161 | Tara. (new) | 1258.3 |  | 315 | 85 | 210 | 1.35 | 1.14 | 20 | * COMPACT RAIN, max. flow rate 15 l/min (at 3 bar) * three settings: normal flow, soft flow, massage flow * with anti-scale system * 1/2" shower outlet * rosette for wall elbow Ø 55mm * rosette for shower holder Ø 55mm * metal shower hose 1250mm with integrated anti-twist protection * 1/2" wall elbow | **Intrinsic protection against back flow.** | https://media.cdn.dornbracht.com/v/1VKwsp3X// | https://media.cdn.dornbracht.com/v/UFxHsEMj//
4099477248295 | 27803892-42 | TARA Hand shower set with individual rosettes - Brushed Bronze | 2024-06-01 |  |  |  | Brushed Bronze | TARA | Showers > Spray sets > Hand shower sets with flanges | EC010161 | Tara. (new) | 958.7 |  | 315 | 85 | 210 | 1.35 | 1.14 | 30 | * COMPACT RAIN, max. flow rate 15 l/min (at 3 bar) * three settings: normal flow, soft flow, massage flow * with anti-scale system * 1/2" shower outlet * rosette for wall elbow Ø 55mm * rosette for shower holder Ø 55mm * metal shower hose 1250mm with integrated anti-twist protection * 1/2" wall elbow | **Intrinsic protection against back flow.** | https://media.cdn.dornbracht.com/v/rHQtQriI// | https://media.cdn.dornbracht.com/v/UFxHsEMj//
4029011997068 | 27803892-19 | TARA Hand shower set with individual rosettes - Dark Chrome | 2022-05-01 |  |  |  | Dark Chrome | TARA | Showers > Spray sets > Hand shower sets with flanges | EC010161 | Tara. (new) | 898.9 |  | 315 | 85 | 210 | 1.35 | 1.14 | 20 | * COMPACT RAIN, max. flow rate 15 l/min (at 3 bar) * three settings: normal flow, soft flow, massage flow * with anti-scale system * 1/2" shower outlet * rosette for wall elbow Ø 55mm * rosette for shower holder Ø 55mm * metal shower hose 1250mm with integrated anti-twist protection * 1/2" wall elbow | **Intrinsic protection against back flow.** | https://media.cdn.dornbracht.com/v/04rIdfFY// | https://media.cdn.dornbracht.com/v/UFxHsEMj//
4029011818936 | 27803892-99 | TARA Hand shower set with individual rosettes - Brushed Dark Platinum | 2019-07-01 |  |  |  | Brushed Dark Platinum | TARA | Showers > Spray sets > Hand shower sets with flanges | EC010161 | Tara. (new) | 1078.7 |  | 315 | 85 | 210 | 1.35 | 1.14 | 20 | * COMPACT RAIN, max. flow rate 15 l/min (at 3 bar) * three settings: normal flow, soft flow, massage flow * with anti-scale system * 1/2" shower outlet * rosette for wall elbow Ø 55mm * rosette for shower holder Ø 55mm * metal shower hose 1250mm with integrated anti-twist protection * 1/2" wall elbow | **Intrinsic protection against back flow.** | https://media.cdn.dornbracht.com/v/JyLzQbFP// | https://media.cdn.dornbracht.com/v/UFxHsEMj//
4029011526015 | 27803892-33 | TARA Hand shower set with individual rosettes - Matte Black | 2008-04-10 |  |  |  | Matte Black | TARA | Showers > Spray sets > Hand shower sets with flanges | EC010161 | Tara. (new) | 808.8 |  | 315 | 85 | 210 | 1.35 | 1.14 | 10 | * COMPACT RAIN, max. flow rate 15 l/min (at 3 bar) * three settings: normal flow, soft flow, massage flow * with anti-scale system * 1/2" shower outlet * rosette for wall elbow Ø 55mm * rosette for shower holder Ø 55mm * metal shower hose 1250mm with integrated anti-twist protection * 1/2" wall elbow | **Intrinsic protection against back flow.** | https://media.cdn.dornbracht.com/v/1LpQ9Ahs// | https://media.cdn.dornbracht.com/v/UFxHsEMj//
4029011697593 | 27803892-000010 | TARA Hand shower set with individual rosettes FlowReduce - Chrome | 2014-05-15 |  |  |  | Chrome | TARA | Showers > Spray sets > Hand shower sets with flanges | EC010161 | Tara. (new) | 599.2 |  | 315 | 85 | 210 | 1.35 | 1.14 | 10 | * COMPACT RAIN, max. flow rate 6.8 l/min (at 3 bar) * three settings: normal flow, soft flow, massage flow * with anti-scale system * 1/2" shower outlet * rosette for wall elbow Ø 55mm * rosette for shower holder Ø 55mm * metal shower hose 1250mm with integrated anti-twist protection * 1/2" wall elbow * This product can help a building meet the requirements of Green Building Rating Systems, e.g. LEED®, BREEAM®, DGNB | **Intrinsic protection against back flow.** | https://media.cdn.dornbracht.com/v/YEGnpvfc// | https://media.cdn.dornbracht.com/v/yHYUc4Te//
4029011944321 | 27803892-930010 | TARA Hand shower set with individual rosettes FlowReduce - Brushed Chrome | 2021-06-01 |  |  |  | Brushed Chrome | TARA | Showers > Spray sets > Hand shower sets with flanges | EC010161 | Tara. (new) | 778.9 |  | 315 | 85 | 210 | 1.35 | 1.14 | 20 | * COMPACT RAIN, max. flow rate 6.8 l/min (at 3 bar) * three settings: normal flow, soft flow, massage flow * with anti-scale system * 1/2" shower outlet * rosette for wall elbow Ø 55mm * rosette for shower holder Ø 55mm * metal shower hose 1250mm with integrated anti-twist protection * 1/2" wall elbow * This product can help a building meet the requirements of Green Building Rating Systems, e.g. LEED®, BREEAM®, DGNB | **Intrinsic protection against back flow.** | https://media.cdn.dornbracht.com/v/XDTmr8So// | https://media.cdn.dornbracht.com/v/yHYUc4Te//
4029011697616 | 27803892-080010 | TARA Hand shower set with individual rosettes FlowReduce - Platinum | 2014-05-15 |  |  |  | Platinum | TARA | Showers > Spray sets > Hand shower sets with flanges | EC010161 | Tara. (new) | 958.5 |  | 315 | 85 | 210 | 1.35 | 1.14 | 40 | * COMPACT RAIN, max. flow rate 6.8 l/min (at 3 bar) * three settings: normal flow, soft flow, massage flow * with anti-scale system * 1/2" shower outlet * rosette for wall elbow Ø 55mm * rosette for shower holder Ø 55mm * metal shower hose 1250mm with integrated anti-twist protection * 1/2" wall elbow * This product can help a building meet the requirements of Green Building Rating Systems, e.g. LEED®, BREEAM®, DGNB | **Intrinsic protection against back flow.** | https://media.cdn.dornbracht.com/v/AOYIIUUE// | https://media.cdn.dornbracht.com/v/yHYUc4Te//
4029011697609 | 27803892-060010 | TARA Hand shower set with individual rosettes FlowReduce - Brushed Platinum | 2014-05-15 |  |  |  | Brushed Platinum | TARA | Showers > Spray sets > Hand shower sets with flanges | EC010161 | Tara. (new) | 958.5 |  | 315 | 85 | 210 | 1.35 | 1.14 | 10 | * COMPACT RAIN, max. flow rate 6.8 l/min (at 3 bar) * three settings: normal flow, soft flow, massage flow * with anti-scale system * 1/2" shower outlet * rosette for wall elbow Ø 55mm * rosette for shower holder Ø 55mm * metal shower hose 1250mm with integrated anti-twist protection * 1/2" wall elbow * This product can help a building meet the requirements of Green Building Rating Systems, e.g. LEED®, BREEAM®, DGNB | **Intrinsic protection against back flow.** | https://media.cdn.dornbracht.com/v/euyBkTir// | https://media.cdn.dornbracht.com/v/yHYUc4Te//
4099477221861 | 27803892-270010 | TARA Hand shower set with individual rosettes FlowReduce - Brushed Light Gold | 2024-05-01 |  |  |  | Brushed Light Gold | TARA | Showers > Spray sets > Hand shower sets with flanges | EC010161 | Tara. (new) | 898.8 |  | 315 | 85 | 210 | 1.35 | 1.14 | 30 | * COMPACT RAIN, max. flow rate 6.8 l/min (at 3 bar) * three settings: normal flow, soft flow, massage flow * with anti-scale system * 1/2" shower outlet * rosette for wall elbow Ø 55mm * rosette for shower holder Ø 55mm * metal shower hose 1250mm with integrated anti-twist protection * 1/2" wall elbow * This product can help a building meet the requirements of Green Building Rating Systems, e.g. LEED®, BREEAM®, DGNB | **Intrinsic protection against back flow.** | https://media.cdn.dornbracht.com/v/NtEKvU9J// | https://media.cdn.dornbracht.com/v/yHYUc4Te//
4099477032238 | 27803892-470010 | TARA Hand shower set with individual rosettes FlowReduce - Champagne (22kt Gold) | 2022-05-01 |  |  |  | Champagne (22kt Gold) | TARA | Showers > Spray sets > Hand shower sets with flanges | EC010161 | Tara. (new) | 1318.2 |  | 315 | 85 | 210 | 1.35 | 1.14 | 30 | * COMPACT RAIN, max. flow rate 6.8 l/min (at 3 bar) * three settings: normal flow, soft flow, massage flow * with anti-scale system * 1/2" shower outlet * rosette for wall elbow Ø 55mm * rosette for shower holder Ø 55mm * metal shower hose 1250mm with integrated anti-twist protection * 1/2" wall elbow * This product can help a building meet the requirements of Green Building Rating Systems, e.g. LEED®, BREEAM®, DGNB | **Intrinsic protection against back flow.** | https://media.cdn.dornbracht.com/v/tdSu0pgx// | https://media.cdn.dornbracht.com/v/yHYUc4Te//
4099477032214 | 27803892-460010 | TARA Hand shower set with individual rosettes FlowReduce - Brushed Champagne (22kt Gold) | 2022-05-01 |  |  |  | Brushed Champagne (22kt Gold) | TARA | Showers > Spray sets > Hand shower sets with flanges | EC010161 | Tara. (new) | 1318.2 |  | 315 | 85 | 210 | 1.35 | 1.14 | 30 | * COMPACT RAIN, max. flow rate 6.8 l/min (at 3 bar) * three settings: normal flow, soft flow, massage flow * with anti-scale system * 1/2" shower outlet * rosette for wall elbow Ø 55mm * rosette for shower holder Ø 55mm * metal shower hose 1250mm with integrated anti-twist protection * 1/2" wall elbow * This product can help a building meet the requirements of Green Building Rating Systems, e.g. LEED®, BREEAM®, DGNB | **Intrinsic protection against back flow.** | https://media.cdn.dornbracht.com/v/2yhuntGV// | https://media.cdn.dornbracht.com/v/yHYUc4Te//
4029011898174 | 27803892-280010 | TARA Hand shower set with individual rosettes FlowReduce - Brushed Durabrass (23kt Gold) | 2020-04-01 |  |  |  | Brushed Durabrass (23kt Gold) | TARA | Showers > Spray sets > Hand shower sets with flanges | EC010161 | Tara. (new) | 1258.3 |  | 315 | 85 | 210 | 1.35 | 1.14 | 20 | * COMPACT RAIN, max. flow rate 6.8 l/min (at 3 bar) * three settings: normal flow, soft flow, massage flow * with anti-scale system * 1/2" shower outlet * rosette for wall elbow Ø 55mm * rosette for shower holder Ø 55mm * metal shower hose 1250mm with integrated anti-twist protection * 1/2" wall elbow * This product can help a building meet the requirements of Green Building Rating Systems, e.g. LEED®, BREEAM®, DGNB | **Intrinsic protection against back flow.** | https://media.cdn.dornbracht.com/v/dTrCerjH// | https://media.cdn.dornbracht.com/v/yHYUc4Te//
4099477248301 | 27803892-420010 | TARA Hand shower set with individual rosettes FlowReduce - Brushed Bronze | 2024-06-01 |  |  |  | Brushed Bronze | TARA | Showers > Spray sets > Hand shower sets with flanges | EC010161 | Tara. (new) | 958.7 |  | 315 | 85 | 210 | 1.35 | 1.14 | 30 | * COMPACT RAIN, max. flow rate 6.8 l/min (at 3 bar) * three settings: normal flow, soft flow, massage flow * with anti-scale system * 1/2" shower outlet * rosette for wall elbow Ø 55mm * rosette for shower holder Ø 55mm * metal shower hose 1250mm with integrated anti-twist protection * 1/2" wall elbow * This product can help a building meet the requirements of Green Building Rating Systems, e.g. LEED®, BREEAM®, DGNB | **Intrinsic protection against back flow.** | https://media.cdn.dornbracht.com/v/VLp1DeD1// | https://media.cdn.dornbracht.com/v/yHYUc4Te//
4029011997051 | 27803892-190010 | TARA Hand shower set with individual rosettes FlowReduce - Dark Chrome | 2022-05-01 |  |  |  | Dark Chrome | TARA | Showers > Spray sets > Hand shower sets with flanges | EC010161 | Tara. (new) | 898.9 |  | 315 | 85 | 210 | 1.35 | 1.14 | 20 | * COMPACT RAIN, max. flow rate 6.8 l/min (at 3 bar) * three settings: normal flow, soft flow, massage flow * with anti-scale system * 1/2" shower outlet * rosette for wall elbow Ø 55mm * rosette for shower holder Ø 55mm * metal shower hose 1250mm with integrated anti-twist protection * 1/2" wall elbow * This product can help a building meet the requirements of Green Building Rating Systems, e.g. LEED®, BREEAM®, DGNB | **Intrinsic protection against back flow.** | https://media.cdn.dornbracht.com/v/LNPPrqed// | https://media.cdn.dornbracht.com/v/yHYUc4Te//
4029011818998 | 27803892-990010 | TARA Hand shower set with individual rosettes FlowReduce - Brushed Dark Platinum | 2019-07-01 |  |  |  | Brushed Dark Platinum | TARA | Showers > Spray sets > Hand shower sets with flanges | EC010161 | Tara. (new) | 1078.7 |  | 315 | 85 | 210 | 1.35 | 1.14 | 20 | * COMPACT RAIN, max. flow rate 6.8 l/min (at 3 bar) * three settings: normal flow, soft flow, massage flow * with anti-scale system * 1/2" shower outlet * rosette for wall elbow Ø 55mm * rosette for shower holder Ø 55mm * metal shower hose 1250mm with integrated anti-twist protection * 1/2" wall elbow * This product can help a building meet the requirements of Green Building Rating Systems, e.g. LEED®, BREEAM®, DGNB | **Intrinsic protection against back flow.** | https://media.cdn.dornbracht.com/v/L8i34cAB// | https://media.cdn.dornbracht.com/v/yHYUc4Te//
4029011697630 | 27803892-330010 | TARA Hand shower set with individual rosettes FlowReduce - Matte Black | 2014-05-15 |  |  |  | Matte Black | TARA | Showers > Spray sets > Hand shower sets with flanges | EC010161 | Tara. (new) | 808.8 |  | 315 | 85 | 210 | 1.35 | 1.14 | 30 | * COMPACT RAIN, max. flow rate 6.8 l/min (at 3 bar) * three settings: normal flow, soft flow, massage flow * with anti-scale system * 1/2" shower outlet * rosette for wall elbow Ø 55mm * rosette for shower holder Ø 55mm * metal shower hose 1250mm with integrated anti-twist protection * 1/2" wall elbow * This product can help a building meet the requirements of Green Building Rating Systems, e.g. LEED®, BREEAM®, DGNB | **Intrinsic protection against back flow.** | https://media.cdn.dornbracht.com/v/oRevQ9tx// | https://media.cdn.dornbracht.com/v/yHYUc4Te//
4029011522819 | 27809985-00 | Hand shower set with individual rosettes with volume control - Chrome | 2008-03-03 |  |  |  | Chrome | SERIES SPECIFIC | Showers > Spray sets > Hand shower sets with flanges | EC010161 | Symetrics | 930.1 |  | 315 | 85 | 210 | 2.46 | 2.24 | 10 | * COMPACT RAIN, max. flow rate 15 l/min (at 3 bar) * with volume control * with anti-scale system * 3/8" shower outlet * rosette for wall elbow 60 x 60mm * rosette for shower holder 60 x 60mm * metal shower hose 1250mm with integrated anti-twist protection * 1/2" wall elbow * WRAS | **Intrinsic protection against back flow.** | https://media.cdn.dornbracht.com/v/ya8PkCfW// | https://media.cdn.dornbracht.com/v/njRImv4h//
4029011944413 | 27809985-93 | Hand shower set with individual rosettes with volume control - Brushed Chrome | 2021-06-01 |  |  |  | Brushed Chrome | SERIES SPECIFIC | Showers > Spray sets > Hand shower sets with flanges | EC010161 | Symetrics | 1209.1 |  | 315 | 85 | 210 | 2.46 | 2.24 | 20 | * COMPACT RAIN, max. flow rate 15 l/min (at 3 bar) * with volume control * with anti-scale system * 3/8" shower outlet * rosette for wall elbow 60 x 60mm * rosette for shower holder 60 x 60mm * metal shower hose 1250mm with integrated anti-twist protection * 1/2" wall elbow * WRAS | **Intrinsic protection against back flow.** | https://media.cdn.dornbracht.com/v/pzog3nfX// | https://media.cdn.dornbracht.com/v/njRImv4h//
4029011894695 | 27809985-08 | Hand shower set with individual rosettes with volume control - Platinum | 2020-04-01 |  |  |  | Platinum | SERIES SPECIFIC | Showers > Spray sets > Hand shower sets with flanges | EC010161 | Symetrics | 1488 |  | 315 | 85 | 210 | 2.46 | 2.24 | 40 | * COMPACT RAIN, max. flow rate 15 l/min (at 3 bar) * with volume control * with anti-scale system * 3/8" shower outlet * rosette for wall elbow 60 x 60mm * rosette for shower holder 60 x 60mm * metal shower hose 1250mm with integrated anti-twist protection * 1/2" wall elbow * WRAS | **Intrinsic protection against back flow.** | https://media.cdn.dornbracht.com/v/dvvYoBCP// | https://media.cdn.dornbracht.com/v/njRImv4h//
4029011522826 | 27809985-06 | Hand shower set with individual rosettes with volume control - Brushed Platinum | 2008-03-03 |  |  |  | Brushed Platinum | SERIES SPECIFIC | Showers > Spray sets > Hand shower sets with flanges | EC010161 | Symetrics | 1488.2 |  | 315 | 85 | 210 | 2.46 | 2.24 | 10 | * COMPACT RAIN, max. flow rate 15 l/min (at 3 bar) * with volume control * with anti-scale system * 3/8" shower outlet * rosette for wall elbow 60 x 60mm * rosette for shower holder 60 x 60mm * metal shower hose 1250mm with integrated anti-twist protection * 1/2" wall elbow * WRAS | **Intrinsic protection against back flow.** | https://media.cdn.dornbracht.com/v/9gCp3Qj3// | https://media.cdn.dornbracht.com/v/njRImv4h//
4099477207957 | 27809985-27 | Hand shower set with individual rosettes with volume control - Brushed Light Gold | 2024-05-01 |  |  |  | Brushed Light Gold | SERIES SPECIFIC | Showers > Spray sets > Hand shower sets with flanges | EC010161 | Symetrics | 1395.2 |  | 315 | 85 | 210 | 2.46 | 2.24 | 30 | * COMPACT RAIN, max. flow rate 15 l/min (at 3 bar) * with volume control * with anti-scale system * 3/8" shower outlet * rosette for wall elbow 60 x 60mm * rosette for shower holder 60 x 60mm * metal shower hose 1250mm with integrated anti-twist protection * 1/2" wall elbow * WRAS | **Intrinsic protection against back flow.** | https://media.cdn.dornbracht.com/v/lwERSn2D// | https://media.cdn.dornbracht.com/v/njRImv4h//
4099477091662 | 27809985-47 | Hand shower set with individual rosettes with volume control - Champagne (22kt Gold) | 2022-09-01 |  |  |  | Champagne (22kt Gold) | SERIES SPECIFIC | Showers > Spray sets > Hand shower sets with flanges | EC010161 | Symetrics | 2046.2 |  | 315 | 85 | 210 | 2.46 | 2.24 | 30 | * COMPACT RAIN, max. flow rate 15 l/min (at 3 bar) * with volume control * with anti-scale system * 3/8" shower outlet * rosette for wall elbow 60 x 60mm * rosette for shower holder 60 x 60mm * metal shower hose 1250mm with integrated anti-twist protection * 1/2" wall elbow * WRAS | **Intrinsic protection against back flow.** | https://media.cdn.dornbracht.com/v/KP68G0ef// | https://media.cdn.dornbracht.com/v/njRImv4h//
4099477091501 | 27809985-46 | Hand shower set with individual rosettes with volume control - Brushed Champagne (22kt Gold) | 2022-09-01 |  |  |  | Brushed Champagne (22kt Gold) | SERIES SPECIFIC | Showers > Spray sets > Hand shower sets with flanges | EC010161 | Symetrics | 2046.2 |  | 315 | 85 | 210 | 2.46 | 2.24 | 30 | * COMPACT RAIN, max. flow rate 15 l/min (at 3 bar) * with volume control * with anti-scale system * 3/8" shower outlet * rosette for wall elbow 60 x 60mm * rosette for shower holder 60 x 60mm * metal shower hose 1250mm with integrated anti-twist protection * 1/2" wall elbow * WRAS | **Intrinsic protection against back flow.** | https://media.cdn.dornbracht.com/v/wHkN3xqf// | https://media.cdn.dornbracht.com/v/njRImv4h//
4029011932304 | 27809985-28 | Hand shower set with individual rosettes with volume control - Brushed Durabrass (23kt Gold) | 2020-06-01 |  |  |  | Brushed Durabrass (23kt Gold) | SERIES SPECIFIC | Showers > Spray sets > Hand shower sets with flanges | EC010161 | Symetrics | 1953.2 |  | 315 | 85 | 210 | 2.46 | 2.24 | 20 | * COMPACT RAIN, max. flow rate 15 l/min (at 3 bar) * with volume control * with anti-scale system * 3/8" shower outlet * rosette for wall elbow 60 x 60mm * rosette for shower holder 60 x 60mm * metal shower hose 1250mm with integrated anti-twist protection * 1/2" wall elbow * WRAS | **Intrinsic protection against back flow.** | https://media.cdn.dornbracht.com/v/71FBWe1b// | https://media.cdn.dornbracht.com/v/njRImv4h//
4099477074009 | 27809985-19 | Hand shower set with individual rosettes with volume control - Dark Chrome | 2022-09-01 |  |  |  | Dark Chrome | SERIES SPECIFIC | Showers > Spray sets > Hand shower sets with flanges | EC010161 | Symetrics | 1395.2 |  | 315 | 85 | 210 | 2.46 | 2.24 | 20 | * COMPACT RAIN, max. flow rate 15 l/min (at 3 bar) * with volume control * with anti-scale system * 3/8" shower outlet * rosette for wall elbow 60 x 60mm * rosette for shower holder 60 x 60mm * metal shower hose 1250mm with integrated anti-twist protection * 1/2" wall elbow * WRAS | **Intrinsic protection against back flow.** | https://media.cdn.dornbracht.com/v/Ana2fGvN// | https://media.cdn.dornbracht.com/v/njRImv4h//
4029011925009 | 27809985-99 | Hand shower set with individual rosettes with volume control - Brushed Dark Platinum | 2020-06-01 |  |  |  | Brushed Dark Platinum | SERIES SPECIFIC | Showers > Spray sets > Hand shower sets with flanges | EC010161 | Symetrics | 1674.1 |  | 315 | 85 | 210 | 2.46 | 2.24 | 20 | * COMPACT RAIN, max. flow rate 15 l/min (at 3 bar) * with volume control * with anti-scale system * 3/8" shower outlet * rosette for wall elbow 60 x 60mm * rosette for shower holder 60 x 60mm * metal shower hose 1250mm with integrated anti-twist protection * 1/2" wall elbow * WRAS | **Intrinsic protection against back flow.** | https://media.cdn.dornbracht.com/v/mnOnHKkE// | https://media.cdn.dornbracht.com/v/njRImv4h//
4029011765483 | 27809985-000010 | Hand shower set with individual rosettes with volume control FlowReduce - Chrome | 2017-11-30 |  |  |  | Chrome | SERIES SPECIFIC | Showers > Spray sets > Hand shower sets with flanges | EC010161 | Symetrics | 930.1 |  | 315 | 85 | 210 | 2.46 | 2.24 | 10 | * COMPACT RAIN, max. flow rate 6.8 l/min (at 3 bar) * with volume control * with anti-scale system * 3/8" shower outlet * rosette for wall elbow 60 x 60mm * rosette for shower holder 60 x 60mm * metal shower hose 1250mm with integrated anti-twist protection * 1/2" wall elbow * This product can help a building meet the requirements of Green Building Rating Systems, e.g. LEED®, BREEAM®, DGNB | **Intrinsic protection against back flow.** | https://media.cdn.dornbracht.com/v/8AlAbZTN// | https://media.cdn.dornbracht.com/v/dCxnzt4w//
4029011944420 | 27809985-930010 | Hand shower set with individual rosettes with volume control FlowReduce - Brushed Chrome | 2021-06-01 |  |  |  | Brushed Chrome | SERIES SPECIFIC | Showers > Spray sets > Hand shower sets with flanges | EC010161 | Symetrics | 1209.1 |  | 315 | 85 | 210 | 2.46 | 2.24 | 20 | * COMPACT RAIN, max. flow rate 6.8 l/min (at 3 bar) * with volume control * with anti-scale system * 3/8" shower outlet * rosette for wall elbow 60 x 60mm * rosette for shower holder 60 x 60mm * metal shower hose 1250mm with integrated anti-twist protection * 1/2" wall elbow * This product can help a building meet the requirements of Green Building Rating Systems, e.g. LEED®, BREEAM®, DGNB | **Intrinsic protection against back flow.** | https://media.cdn.dornbracht.com/v/Zl7oHZTN// | https://media.cdn.dornbracht.com/v/dCxnzt4w//
4029011894688 | 27809985-080010 | Hand shower set with individual rosettes with volume control FlowReduce - Platinum | 2020-04-01 |  |  |  | Platinum | SERIES SPECIFIC | Showers > Spray sets > Hand shower sets with flanges | EC010161 | Symetrics | 1488 |  | 315 | 85 | 210 | 2.46 | 2.24 | 40 | * COMPACT RAIN, max. flow rate 6.8 l/min (at 3 bar) * with volume control * with anti-scale system * 3/8" shower outlet * rosette for wall elbow 60 x 60mm * rosette for shower holder 60 x 60mm * metal shower hose 1250mm with integrated anti-twist protection * 1/2" wall elbow * This product can help a building meet the requirements of Green Building Rating Systems, e.g. LEED®, BREEAM®, DGNB | **Intrinsic protection against back flow.** | https://media.cdn.dornbracht.com/v/l2iXxc7F// | https://media.cdn.dornbracht.com/v/dCxnzt4w//
4029011765490 | 27809985-060010 | Hand shower set with individual rosettes with volume control FlowReduce - Brushed Platinum | 2017-11-30 |  |  |  | Brushed Platinum | SERIES SPECIFIC | Showers > Spray sets > Hand shower sets with flanges | EC010161 | Symetrics | 1488.2 |  | 315 | 85 | 210 | 2.46 | 2.24 | 10 | * COMPACT RAIN, max. flow rate 6.8 l/min (at 3 bar) * with volume control * with anti-scale system * 3/8" shower outlet * rosette for wall elbow 60 x 60mm * rosette for shower holder 60 x 60mm * metal shower hose 1250mm with integrated anti-twist protection * 1/2" wall elbow * This product can help a building meet the requirements of Green Building Rating Systems, e.g. LEED®, BREEAM®, DGNB | **Intrinsic protection against back flow.** | https://media.cdn.dornbracht.com/v/DdCtJbfP// | https://media.cdn.dornbracht.com/v/dCxnzt4w//
4099477252902 | 27809985-270010 | Hand shower set with individual rosettes with volume control FlowReduce - Brushed Light Gold | 2023-12-01 |  |  |  | Brushed Light Gold | SERIES SPECIFIC | Showers > Spray sets > Hand shower sets with flanges | EC010161 | Symetrics | 1395.2 |  | 315 | 85 | 210 | 2.46 | 2.24 | 30 | * COMPACT RAIN, max. flow rate 6.8 l/min (at 3 bar) * with volume control * with anti-scale system * 3/8" shower outlet * rosette for wall elbow 60 x 60mm * rosette for shower holder 60 x 60mm * metal shower hose 1250mm with integrated anti-twist protection * 1/2" wall elbow * This product can help a building meet the requirements of Green Building Rating Systems, e.g. LEED®, BREEAM®, DGNB | **Intrinsic protection against back flow.** | https://media.cdn.dornbracht.com/v/uMx3FMJB// | https://media.cdn.dornbracht.com/v/dCxnzt4w//
4099477091679 | 27809985-470010 | Hand shower set with individual rosettes with volume control FlowReduce - Champagne (22kt Gold) | 2022-10-01 |  |  |  | Champagne (22kt Gold) | SERIES SPECIFIC | Showers > Spray sets > Hand shower sets with flanges | EC010161 | Symetrics | 2046.2 |  | 315 | 85 | 210 | 2.46 | 2.24 | 30 | * COMPACT RAIN, max. flow rate 6.8 l/min (at 3 bar) * with volume control * with anti-scale system * 3/8" shower outlet * rosette for wall elbow 60 x 60mm * rosette for shower holder 60 x 60mm * metal shower hose 1250mm with integrated anti-twist protection * 1/2" wall elbow * This product can help a building meet the requirements of Green Building Rating Systems, e.g. LEED®, BREEAM®, DGNB | **Intrinsic protection against back flow.** | https://media.cdn.dornbracht.com/v/TYQHFAqX// | https://media.cdn.dornbracht.com/v/dCxnzt4w//
4099477091655 | 27809985-460010 | Hand shower set with individual rosettes with volume control FlowReduce - Brushed Champagne (22kt Gold) | 2022-10-01 |  |  |  | Brushed Champagne (22kt Gold) | SERIES SPECIFIC | Showers > Spray sets > Hand shower sets with flanges | EC010161 | Symetrics | 2046.2 |  | 315 | 85 | 210 | 2.46 | 2.24 | 30 | * COMPACT RAIN, max. flow rate 6.8 l/min (at 3 bar) * with volume control * with anti-scale system * 3/8" shower outlet * rosette for wall elbow 60 x 60mm * rosette for shower holder 60 x 60mm * metal shower hose 1250mm with integrated anti-twist protection * 1/2" wall elbow * This product can help a building meet the requirements of Green Building Rating Systems, e.g. LEED®, BREEAM®, DGNB | **Intrinsic protection against back flow.** | https://media.cdn.dornbracht.com/v/AahraGP5// | https://media.cdn.dornbracht.com/v/dCxnzt4w//
4029011932311 | 27809985-280010 | Hand shower set with individual rosettes with volume control FlowReduce - Brushed Durabrass (23kt Gold) | 2020-06-01 |  |  |  | Brushed Durabrass (23kt Gold) | SERIES SPECIFIC | Showers > Spray sets > Hand shower sets with flanges | EC010161 | Symetrics | 1953.2 |  | 315 | 85 | 210 | 2.46 | 2.24 | 20 | * COMPACT RAIN, max. flow rate 6.8 l/min (at 3 bar) * with volume control * with anti-scale system * 3/8" shower outlet * rosette for wall elbow 60 x 60mm * rosette for shower holder 60 x 60mm * metal shower hose 1250mm with integrated anti-twist protection * 1/2" wall elbow * This product can help a building meet the requirements of Green Building Rating Systems, e.g. LEED®, BREEAM®, DGNB | **Intrinsic protection against back flow.** | https://media.cdn.dornbracht.com/v/88ae3GZN// | https://media.cdn.dornbracht.com/v/dCxnzt4w//
4099477380674 | 27809985-390010 | Hand shower set with individual rosettes with volume control FlowReduce - Brushed Dark Brass |  |  |  |  | Brushed Dark Brass | SERIES SPECIFIC | Showers > Spray sets > Hand shower sets with flanges | EC010161 |  | 1488.1 |  | 315 | 85 | 210 | 1.965 | 1.965 |  | * COMPACT RAIN, max. flow rate 6.8 l/min (at 3 bar) * with volume control * with anti-scale system * 3/8" shower outlet * rosette for wall elbow 60 x 60mm * rosette for shower holder 60 x 60mm * metal shower hose 1250mm with integrated anti-twist protection * 1/2" wall elbow * This product can help a building meet the requirements of Green Building Rating Systems, e.g. LEED®, BREEAM®, DGNB | **Intrinsic protection against back flow.** | https://media.cdn.dornbracht.com/v/uMx3FMJB// | https://media.cdn.dornbracht.com/v/dCxnzt4w//
| 27809985-420010 | Hand shower set with individual rosettes with volume control FlowReduce - Brushed Bronze |  |  |  |  | Brushed Bronze | SERIES SPECIFIC | Showers > Spray sets > Hand shower sets with flanges | EC010161 |  | 1488.1 | [7 empty] | * COMPACT RAIN, max. flow rate 6.8 l/min (at 3 bar) * with volume control * with anti-scale system * 3/8" shower outlet * rosette for wall elbow 60 x 60mm * rosette for shower holder 60 x 60mm * metal shower hose 1250mm with integrated anti-twist protection * 1/2" wall elbow * This product can help a building meet the requirements of Green Building Rating Systems, e.g. LEED®, BREEAM®, DGNB | **Intrinsic protection against back flow.** | https://media.cdn.dornbracht.com/v/uMx3FMJB// | https://media.cdn.dornbracht.com/v/dCxnzt4w//
4099477074016 | 27809985-190010 | Hand shower set with individual rosettes with volume control FlowReduce - Dark Chrome | 2022-09-01 |  |  |  | Dark Chrome | SERIES SPECIFIC | Showers > Spray sets > Hand shower sets with flanges | EC010161 | Symetrics | 1395.2 |  | 315 | 85 | 210 | 2.46 | 2.24 | 20 | * COMPACT RAIN, max. flow rate 6.8 l/min (at 3 bar) * with volume control * with anti-scale system * 3/8" shower outlet * rosette for wall elbow 60 x 60mm * rosette for shower holder 60 x 60mm * metal shower hose 1250mm with integrated anti-twist protection * 1/2" wall elbow * This product can help a building meet the requirements of Green Building Rating Systems, e.g. LEED®, BREEAM®, DGNB | **Intrinsic protection against back flow.** | https://media.cdn.dornbracht.com/v/W9xIl1qY// | https://media.cdn.dornbracht.com/v/dCxnzt4w//
4029011925016 | 27809985-990010 | Hand shower set with individual rosettes with volume control FlowReduce - Brushed Dark Platinum | 2020-06-01 |  |  |  | Brushed Dark Platinum | SERIES SPECIFIC | Showers > Spray sets > Hand shower sets with flanges | EC010161 | Symetrics | 1674.1 |  | 315 | 85 | 210 | 2.46 | 2.24 | 20 | * COMPACT RAIN, max. flow rate 6.8 l/min (at 3 bar) * with volume control * with anti-scale system * 3/8" shower outlet * rosette for wall elbow 60 x 60mm * rosette for shower holder 60 x 60mm * metal shower hose 1250mm with integrated anti-twist protection * 1/2" wall elbow * This product can help a building meet the requirements of Green Building Rating Systems, e.g. LEED®, BREEAM®, DGNB | **Intrinsic protection against back flow.** | https://media.cdn.dornbracht.com/v/BJCPuLGs// | https://media.cdn.dornbracht.com/v/dCxnzt4w//
4029011416941 | 27806625-00 | Hand shower set - Chrome | 2003-10-23 |  |  |  | Chrome | SERIES SPECIFIC | Showers > Spray sets > Hand shower sets with bracket | EC010161 | Meta | 338.6 |  | 315 | 85 | 210 | 1.11 | 0.9 | 10 | * COMPACT RAIN, max. flow rate 15 l/min (at 3 bar) * with anti-scale system * rosette Ø 55 mm * metal shower hose 1250mm with integrated anti-twist protection * shower holder rosette Ø 55mm * WRAS | **Intrinsic protection against back flow.** | https://media.cdn.dornbracht.com/v/Ijt5o19m// | https://media.cdn.dornbracht.com/v/GAI4kCNU//
4029011944253 | 27806625-93 | Hand shower set - Brushed Chrome | 2021-06-01 |  |  |  | Brushed Chrome | SERIES SPECIFIC | Showers > Spray sets > Hand shower sets with bracket | EC010161 | Meta | 440.2 |  | 315 | 85 | 210 | 1.11 | 0.9 | 20 | * COMPACT RAIN, max. flow rate 15 l/min (at 3 bar) * with anti-scale system * rosette Ø 55 mm * metal shower hose 1250mm with integrated anti-twist protection * shower holder rosette Ø 55mm * WRAS | **Intrinsic protection against back flow.** | https://media.cdn.dornbracht.com/v/HEVbtMgC// | https://media.cdn.dornbracht.com/v/GAI4kCNU//
4029011416958 | 27806625-06 | Hand shower set - Brushed Platinum | 2003-10-23 |  |  |  | Brushed Platinum | SERIES SPECIFIC | Showers > Spray sets > Hand shower sets with bracket | EC010161 | Meta | 542 |  | 315 | 85 | 210 | 1.11 | 0.9 | 10 | * COMPACT RAIN, max. flow rate 15 l/min (at 3 bar) * with anti-scale system * rosette Ø 55 mm * metal shower hose 1250mm with integrated anti-twist protection * shower holder rosette Ø 55mm * WRAS | **Intrinsic protection against back flow.** | https://media.cdn.dornbracht.com/v/FZF34iCB// | https://media.cdn.dornbracht.com/v/GAI4kCNU//
4099477221885 | 27806625-26 | Hand shower set - Light Gold | 2024-03-01 |  |  |  | Light Gold | SERIES SPECIFIC | Showers > Spray sets > Hand shower sets with bracket | EC010161 | Meta | 508 |  | 315 | 85 | 210 | 1.11 | 0.9 | 30 | * COMPACT RAIN, max. flow rate 15 l/min (at 3 bar) * with anti-scale system * rosette Ø 55 mm * metal shower hose 1250mm with integrated anti-twist protection * shower holder rosette Ø 55mm * WRAS | **Intrinsic protection against back flow.** | https://media.cdn.dornbracht.com/v/Hd4ccWHG// | https://media.cdn.dornbracht.com/v/GAI4kCNU//
4099477221892 | 27806625-27 | Hand shower set - Brushed Light Gold | 2023-10-01 |  |  |  | Brushed Light Gold | SERIES SPECIFIC | Showers > Spray sets > Hand shower sets with bracket | EC010161 | Meta | 508 |  | 315 | 85 | 210 | 1.11 | 0.9 | 30 | * COMPACT RAIN, max. flow rate 15 l/min (at 3 bar) * with anti-scale system * rosette Ø 55 mm * metal shower hose 1250mm with integrated anti-twist protection * shower holder rosette Ø 55mm * WRAS | **Intrinsic protection against back flow.** | https://media.cdn.dornbracht.com/v/XjSVe5EE// | https://media.cdn.dornbracht.com/v/GAI4kCNU//
4099477153100 | 27806625-47 | Hand shower set - Champagne (22kt Gold) | 2023-07-01 |  |  |  | Champagne (22kt Gold) | SERIES SPECIFIC | Showers > Spray sets > Hand shower sets with bracket | EC010161 | Meta | 744.9 |  | 315 | 85 | 210 | 1.11 | 0.9 | 30 | * COMPACT RAIN, max. flow rate 15 l/min (at 3 bar) * with anti-scale system * rosette Ø 55 mm * metal shower hose 1250mm with integrated anti-twist protection * shower holder rosette Ø 55mm * WRAS | **Intrinsic protection against back flow.** | https://media.cdn.dornbracht.com/v/Yu6QQjzc// | https://media.cdn.dornbracht.com/v/GAI4kCNU//
4099477153087 | 27806625-46 | Hand shower set - Brushed Champagne (22kt Gold) | 2023-06-01 |  |  |  | Brushed Champagne (22kt Gold) | SERIES SPECIFIC | Showers > Spray sets > Hand shower sets with bracket | EC010161 | Meta | 744.9 |  | 315 | 85 | 210 | 1.11 | 0.9 | 30 | * COMPACT RAIN, max. flow rate 15 l/min (at 3 bar) * with anti-scale system * rosette Ø 55 mm * metal shower hose 1250mm with integrated anti-twist protection * shower holder rosette Ø 55mm * WRAS | **Intrinsic protection against back flow.** | https://media.cdn.dornbracht.com/v/bEx8UX5b// | https://media.cdn.dornbracht.com/v/GAI4kCNU//
4029011898204 | 27806625-28 | Hand shower set - Brushed Durabrass (23kt Gold) | 2020-04-01 |  |  |  | Brushed Durabrass (23kt Gold) | SERIES SPECIFIC | Showers > Spray sets > Hand shower sets with bracket | EC010161 | Meta | 711.1 |  | 315 | 85 | 210 | 1.11 | 0.9 | 20 | * COMPACT RAIN, max. flow rate 15 l/min (at 3 bar) * with anti-scale system * rosette Ø 55 mm * metal shower hose 1250mm with integrated anti-twist protection * shower holder rosette Ø 55mm * WRAS | **Intrinsic protection against back flow.** | https://media.cdn.dornbracht.com/v/rqEvGuJr// | https://media.cdn.dornbracht.com/v/GAI4kCNU//
4099477207865 | 27806625-42 | Hand shower set - Brushed Bronze | 2024-03-01 |  |  |  | Brushed Bronze | SERIES SPECIFIC | Showers > Spray sets > Hand shower sets with bracket | EC010161 | Meta | 541.8 |  | 315 | 85 | 210 | 1.11 | 0.9 | 30 | * COMPACT RAIN, max. flow rate 15 l/min (at 3 bar) * with anti-scale system * rosette Ø 55 mm * metal shower hose 1250mm with integrated anti-twist protection * shower holder rosette Ø 55mm * WRAS | **Intrinsic protection against back flow.** | https://media.cdn.dornbracht.com/v/FVnrqqh3// | https://media.cdn.dornbracht.com/v/GAI4kCNU//
4029011997099 | 27806625-19 | Hand shower set - Dark Chrome | 2022-05-01 |  |  |  | Dark Chrome | SERIES SPECIFIC | Showers > Spray sets > Hand shower sets with bracket | EC010161 | Meta | 507.9 |  | 315 | 85 | 210 | 1.11 | 0.9 | 20 | * COMPACT RAIN, max. flow rate 15 l/min (at 3 bar) * with anti-scale system * rosette Ø 55 mm * metal shower hose 1250mm with integrated anti-twist protection * shower holder rosette Ø 55mm * WRAS | **Intrinsic protection against back flow.** | https://media.cdn.dornbracht.com/v/M3dOu4ov// | https://media.cdn.dornbracht.com/v/GAI4kCNU//
4099477238203 | 27806625-99 | Hand shower set - Brushed Dark Platinum | 2024-03-01 |  |  |  | Brushed Dark Platinum | SERIES SPECIFIC | Showers > Spray sets > Hand shower sets with bracket | EC010161 | Meta | 609.5 |  | 315 | 85 | 210 | 1.11 | 0.9 | 20 | * COMPACT RAIN, max. flow rate 15 l/min (at 3 bar) * with anti-scale system * rosette Ø 55 mm * metal shower hose 1250mm with integrated anti-twist protection * shower holder rosette Ø 55mm * WRAS | **Intrinsic protection against back flow.** | https://media.cdn.dornbracht.com/v/zlasKDrf// | https://media.cdn.dornbracht.com/v/GAI4kCNU//
4029011784040 | 27806625-33 | Hand shower set - Matte Black | 2018-12-03 |  |  |  | Matte Black | SERIES SPECIFIC | Showers > Spray sets > Hand shower sets with bracket | EC010161 | Meta | 456.6 |  | 315 | 85 | 210 | 1.11 | 0.9 | 10 | * COMPACT RAIN, max. flow rate 15 l/min (at 3 bar) * with anti-scale system * rosette Ø 55 mm * metal shower hose 1250mm with integrated anti-twist protection * shower holder rosette Ø 55mm * WRAS | **Intrinsic protection against back flow.** | https://media.cdn.dornbracht.com/v/1s34hUSk// | https://media.cdn.dornbracht.com/v/GAI4kCNU//
4029011765261 | 27806625-000010 | SERIES SPECIFIC Hand shower set FlowReduce - Chrome | 2017-11-29 |  |  |  | Chrome | SERIES SPECIFIC | Showers > Spray sets > Hand shower sets with bracket | EC010161 | Meta | 338.6 |  | 315 | 85 | 210 | 1.11 | 0.9 | 10 | * COMPACT RAIN, max. flow rate 6.8 l/min (at 3 bar) * with anti-scale system * rosette Ø 55 mm * metal shower hose 1250mm with integrated anti-twist protection * shower holder rosette Ø 55mm * This product can help a building meet the requirements of Green Building Rating Systems, e.g. LEED®, BREEAM®, DGNB | **Intrinsic protection against back flow.** | https://media.cdn.dornbracht.com/v/eZUXi23g// | https://media.cdn.dornbracht.com/v/FZr947Se//
4029011944369 | 27806625-930010 | SERIES SPECIFIC Hand shower set FlowReduce - Brushed Chrome | 2021-06-01 |  |  |  | Brushed Chrome | SERIES SPECIFIC | Showers > Spray sets > Hand shower sets with bracket | EC010161 | Meta | 440.2 |  | 315 | 85 | 210 | 1.11 | 0.9 | 10 | * COMPACT RAIN, max. flow rate 6.8 l/min (at 3 bar) * with anti-scale system * rosette Ø 55 mm * metal shower hose 1250mm with integrated anti-twist protection * shower holder rosette Ø 55mm * This product can help a building meet the requirements of Green Building Rating Systems, e.g. LEED®, BREEAM®, DGNB | **Intrinsic protection against back flow.** | https://media.cdn.dornbracht.com/v/oChg55Fn// | https://media.cdn.dornbracht.com/v/FZr947Se//
4029011765278 | 27806625-060010 | SERIES SPECIFIC Hand shower set FlowReduce - Brushed Platinum | 2017-11-29 |  |  |  | Brushed Platinum | SERIES SPECIFIC | Showers > Spray sets > Hand shower sets with bracket | EC010161 | Meta | 542 |  | 315 | 85 | 210 | 1.11 | 0.9 | 10 | * COMPACT RAIN, max. flow rate 6.8 l/min (at 3 bar) * with anti-scale system * rosette Ø 55 mm * metal shower hose 1250mm with integrated anti-twist protection * shower holder rosette Ø 55mm * This product can help a building meet the requirements of Green Building Rating Systems, e.g. LEED®, BREEAM®, DGNB | **Intrinsic protection against back flow.** | https://media.cdn.dornbracht.com/v/T9iGJ0ig// | https://media.cdn.dornbracht.com/v/FZr947Se//
4099477186948 | 27806625-260010 | SERIES SPECIFIC Hand shower set FlowReduce - Light Gold | 2024-03-01 |  |  |  | Light Gold | SERIES SPECIFIC | Showers > Spray sets > Hand shower sets with bracket | EC010161 | Meta | 508 |  | 315 | 85 | 210 | 1.11 | 0.9 | 30 | * COMPACT RAIN, max. flow rate 6.8 l/min (at 3 bar) * with anti-scale system * rosette Ø 55 mm * metal shower hose 1250mm with integrated anti-twist protection * shower holder rosette Ø 55mm * This product can help a building meet the requirements of Green Building Rating Systems, e.g. LEED®, BREEAM®, DGNB | **Intrinsic protection against back flow.** | https://media.cdn.dornbracht.com/v/TdpTGrGZ// | https://media.cdn.dornbracht.com/v/FZr947Se//
4099477186962 | 27806625-270010 | SERIES SPECIFIC Hand shower set FlowReduce - Brushed Light Gold | 2023-10-01 |  |  |  | Brushed Light Gold | SERIES SPECIFIC | Showers > Spray sets > Hand shower sets with bracket | EC010161 | Meta | 508 |  | 315 | 85 | 210 | 1.11 | 0.9 | 30 | * COMPACT RAIN, max. flow rate 6.8 l/min (at 3 bar) * with anti-scale system * rosette Ø 55 mm * metal shower hose 1250mm with integrated anti-twist protection * shower holder rosette Ø 55mm * This product can help a building meet the requirements of Green Building Rating Systems, e.g. LEED®, BREEAM®, DGNB | **Intrinsic protection against back flow.** | https://media.cdn.dornbracht.com/v/0qFND0s3// | https://media.cdn.dornbracht.com/v/FZr947Se//
4099477153117 | 27806625-470010 | SERIES SPECIFIC Hand shower set FlowReduce - Champagne (22kt Gold) | 2023-03-24 |  |  |  | Champagne (22kt Gold) | SERIES SPECIFIC | Showers > Spray sets > Hand shower sets with bracket | EC010161 | Meta | 744.9 |  | 315 | 85 | 210 | 1.11 | 0.9 | 30 | * COMPACT RAIN, max. flow rate 6.8 l/min (at 3 bar) * with anti-scale system * rosette Ø 55 mm * metal shower hose 1250mm with integrated anti-twist protection * shower holder rosette Ø 55mm * This product can help a building meet the requirements of Green Building Rating Systems, e.g. LEED®, BREEAM®, DGNB | **Intrinsic protection against back flow.** | https://media.cdn.dornbracht.com/v/H1RuM09S// | https://media.cdn.dornbracht.com/v/FZr947Se//
4099477153094 | 27806625-460010 | SERIES SPECIFIC Hand shower set FlowReduce - Brushed Champagne (22kt Gold) | 2023-06-01 |  |  |  | Brushed Champagne (22kt Gold) | SERIES SPECIFIC | Showers > Spray sets > Hand shower sets with bracket | EC010161 | Meta | 744.9 |  | 315 | 85 | 210 | 1.11 | 0.9 | 30 | * COMPACT RAIN, max. flow rate 6.8 l/min (at 3 bar) * with anti-scale system * rosette Ø 55 mm * metal shower hose 1250mm with integrated anti-twist protection * shower holder rosette Ø 55mm * This product can help a building meet the requirements of Green Building Rating Systems, e.g. LEED®, BREEAM®, DGNB | **Intrinsic protection against back flow.** | https://media.cdn.dornbracht.com/v/UEcFGBGI// | https://media.cdn.dornbracht.com/v/FZr947Se//
4029011898211 | 27806625-280010 | SERIES SPECIFIC Hand shower set FlowReduce - Brushed Durabrass (23kt Gold) | 2020-04-01 |  |  |  | Brushed Durabrass (23kt Gold) | SERIES SPECIFIC | Showers > Spray sets > Hand shower sets with bracket | EC010161 | Meta | 711.1 |  | 315 | 85 | 210 | 1.11 | 0.9 | 20 | * COMPACT RAIN, max. flow rate 6.8 l/min (at 3 bar) * with anti-scale system * rosette Ø 55 mm * metal shower hose 1250mm with integrated anti-twist protection * shower holder rosette Ø 55mm * This product can help a building meet the requirements of Green Building Rating Systems, e.g. LEED®, BREEAM®, DGNB | **Intrinsic protection against back flow.** | https://media.cdn.dornbracht.com/v/4CJUlVPJ// | https://media.cdn.dornbracht.com/v/FZr947Se//
4099477207872 | 27806625-420010 | SERIES SPECIFIC Hand shower set FlowReduce - Brushed Bronze | 2024-03-01 |  |  |  | Brushed Bronze | SERIES SPECIFIC | Showers > Spray sets > Hand shower sets with bracket | EC010161 | Meta | 541.8 |  | 315 | 85 | 210 | 1.11 | 0.9 | 30 | * COMPACT RAIN, max. flow rate 6.8 l/min (at 3 bar) * with anti-scale system * rosette Ø 55 mm * metal shower hose 1250mm with integrated anti-twist protection * shower holder rosette Ø 55mm * This product can help a building meet the requirements of Green Building Rating Systems, e.g. LEED®, BREEAM®, DGNB | **Intrinsic protection against back flow.** | https://media.cdn.dornbracht.com/v/59nVyrwO// | https://media.cdn.dornbracht.com/v/FZr947Se//
4029011997105 | 27806625-190010 | SERIES SPECIFIC Hand shower set FlowReduce - Dark Chrome | 2022-05-01 |  |  |  | Dark Chrome | SERIES SPECIFIC | Showers > Spray sets > Hand shower sets with bracket | EC010161 | Meta | 507.9 |  | 315 | 85 | 210 | 1.11 | 0.9 | 20 | * COMPACT RAIN, max. flow rate 6.8 l/min (at 3 bar) * with anti-scale system * rosette Ø 55 mm * metal shower hose 1250mm with integrated anti-twist protection * shower holder rosette Ø 55mm * This product can help a building meet the requirements of Green Building Rating Systems, e.g. LEED®, BREEAM®, DGNB | **Intrinsic protection against back flow.** | https://media.cdn.dornbracht.com/v/5V7hE4eb// | https://media.cdn.dornbracht.com/v/FZr947Se//
4099477238210 | 27806625-990010 | SERIES SPECIFIC Hand shower set FlowReduce - Brushed Dark Platinum | 2024-03-01 |  |  |  | Brushed Dark Platinum | SERIES SPECIFIC | Showers > Spray sets > Hand shower sets with bracket | EC010161 | Meta | 609.5 |  | 315 | 85 | 210 | 1.11 | 0.9 | 20 | * COMPACT RAIN, max. flow rate 6.8 l/min (at 3 bar) * with anti-scale system * rosette Ø 55 mm * metal shower hose 1250mm with integrated anti-twist protection * shower holder rosette Ø 55mm * This product can help a building meet the requirements of Green Building Rating Systems, e.g. LEED®, BREEAM®, DGNB | **Intrinsic protection against back flow.** | https://media.cdn.dornbracht.com/v/8SyCBQ0z// | https://media.cdn.dornbracht.com/v/FZr947Se//
4029011784057 | 27806625-330010 | SERIES SPECIFIC Hand shower set FlowReduce - Matte Black | 2018-12-03 |  |  |  | Matte Black | SERIES SPECIFIC | Showers > Spray sets > Hand shower sets with bracket | EC010161 | Meta | 456.6 |  | 315 | 85 | 210 | 1.11 | 0.9 | 30 | * COMPACT RAIN, max. flow rate 6.8 l/min (at 3 bar) * with anti-scale system * rosette Ø 55 mm * metal shower hose 1250mm with integrated anti-twist protection * shower holder rosette Ø 55mm * This product can help a building meet the requirements of Green Building Rating Systems, e.g. LEED®, BREEAM®, DGNB | **Intrinsic protection against back flow.** | https://media.cdn.dornbracht.com/v/toQaHVEf// | https://media.cdn.dornbracht.com/v/FZr947Se//
4029011492464 | 27818980-00 | Hand shower set with cover plate - Chrome | 2007-04-02 |  |  |  | Chrome | SERIES SPECIFIC | Showers > Spray sets > Hand shower sets with cover plate | EC010161 | Symetrics | 842.4 |  | 315 | 85 | 210 | 2.2 | 1.99 | 10 | * COMPACT RAIN, max. flow rate 15 l/min (at 3 bar) * with anti-scale system * 3/8" shower outlet * cover plate 240 x 60 mm * metal shower hose 1250mm with integrated anti-twist protection * 1/2" wall elbow * WRAS | **Intrinsic protection against back flow.** | https://media.cdn.dornbracht.com/v/QMlm2P7B// | https://media.cdn.dornbracht.com/v/ToQQW1Rj//
4029011944437 | 27818980-93 | Hand shower set with cover plate - Brushed Chrome | 2021-06-01 |  |  |  | Brushed Chrome | SERIES SPECIFIC | Showers > Spray sets > Hand shower sets with cover plate | EC010161 | Symetrics | 1095.3 |  | 315 | 85 | 210 | 2.2 | 1.99 | 20 | * COMPACT RAIN, max. flow rate 15 l/min (at 3 bar) * with anti-scale system * 3/8" shower outlet * cover plate 240 x 60 mm * metal shower hose 1250mm with integrated anti-twist protection * 1/2" wall elbow * WRAS | **Intrinsic protection against back flow.** | https://media.cdn.dornbracht.com/v/xXwuEFhM// | https://media.cdn.dornbracht.com/v/ToQQW1Rj//
4029011657290 | 27818980-08 | Hand shower set with cover plate - Platinum | 2012-10-26 |  |  |  | Platinum | SERIES SPECIFIC | Showers > Spray sets > Hand shower sets with cover plate | EC010161 | Symetrics | 1348.3 |  | 315 | 85 | 210 | 2.2 | 1.99 | 40 | * COMPACT RAIN, max. flow rate 15 l/min (at 3 bar) * with anti-scale system * 3/8" shower outlet * cover plate 240 x 60 mm * metal shower hose 1250mm with integrated anti-twist protection * 1/2" wall elbow * WRAS | **Intrinsic protection against back flow.** | https://media.cdn.dornbracht.com/v/zp7PkhTg// | https://media.cdn.dornbracht.com/v/ToQQW1Rj//
4029011492471 | 27818980-06 | Hand shower set with cover plate - Brushed Platinum | 2007-04-02 |  |  |  | Brushed Platinum | SERIES SPECIFIC | Showers > Spray sets > Hand shower sets with cover plate | EC010161 | Symetrics | 1347.7 |  | 315 | 85 | 210 | 2.2 | 1.99 | 10 | * COMPACT RAIN, max. flow rate 15 l/min (at 3 bar) * with anti-scale system * 3/8" shower outlet * cover plate 240 x 60 mm * metal shower hose 1250mm with integrated anti-twist protection * 1/2" wall elbow * WRAS | **Intrinsic protection against back flow.** | https://media.cdn.dornbracht.com/v/w2NsSrsf// | https://media.cdn.dornbracht.com/v/ToQQW1Rj//
4099477207971 | 27818980-27 | Hand shower set with cover plate - Brushed Light Gold | 2024-05-01 |  |  |  | Brushed Light Gold | SERIES SPECIFIC | Showers > Spray sets > Hand shower sets with cover plate | EC010161 | Symetrics | 1263.8 |  | 315 | 85 | 210 | 2.2 | 1.99 | 30 | * COMPACT RAIN, max. flow rate 15 l/min (at 3 bar) * with anti-scale system * 3/8" shower outlet * cover plate 240 x 60 mm * metal shower hose 1250mm with integrated anti-twist protection * 1/2" wall elbow * WRAS | **Intrinsic protection against back flow.** | https://media.cdn.dornbracht.com/v/cTpb4XAm// | https://media.cdn.dornbracht.com/v/ToQQW1Rj//
4099477091709 | 27818980-47 | Hand shower set with cover plate - Champagne (22kt Gold) | 2022-10-01 |  |  |  | Champagne (22kt Gold) | SERIES SPECIFIC | Showers > Spray sets > Hand shower sets with cover plate | EC010161 | Symetrics | 1853.3 |  | 315 | 85 | 210 | 2.2 | 1.99 | 30 | * COMPACT RAIN, max. flow rate 15 l/min (at 3 bar) * with anti-scale system * 3/8" shower outlet * cover plate 240 x 60 mm * metal shower hose 1250mm with integrated anti-twist protection * 1/2" wall elbow * WRAS | **Intrinsic protection against back flow.** | https://media.cdn.dornbracht.com/v/AqGfyhdb// | https://media.cdn.dornbracht.com/v/ToQQW1Rj//
4099477091686 | 27818980-46 | Hand shower set with cover plate - Brushed Champagne (22kt Gold) | 2022-10-01 |  |  |  | Brushed Champagne (22kt Gold) | SERIES SPECIFIC | Showers > Spray sets > Hand shower sets with cover plate | EC010161 | Symetrics | 1853.3 |  | 315 | 85 | 210 | 2.2 | 1.99 | 30 | * COMPACT RAIN, max. flow rate 15 l/min (at 3 bar) * with anti-scale system * 3/8" shower outlet * cover plate 240 x 60 mm * metal shower hose 1250mm with integrated anti-twist protection * 1/2" wall elbow * WRAS | **Intrinsic protection against back flow.** | https://media.cdn.dornbracht.com/v/gFEFciGi// | https://media.cdn.dornbracht.com/v/ToQQW1Rj//
4029011898280 | 27818980-28 | Hand shower set with cover plate - Brushed Durabrass (23kt Gold) | 2020-04-01 |  |  |  | Brushed Durabrass (23kt Gold) | SERIES SPECIFIC | Showers > Spray sets > Hand shower sets with cover plate | EC010161 | Symetrics | 1769 |  | 315 | 85 | 210 | 2.2 | 1.99 | 20 | * COMPACT RAIN, max. flow rate 15 l/min (at 3 bar) * with anti-scale system * 3/8" shower outlet * cover plate 240 x 60 mm * metal shower hose 1250mm with integrated anti-twist protection * 1/2" wall elbow * WRAS | **Intrinsic protection against back flow.** | https://media.cdn.dornbracht.com/v/kJQQyOVN// | https://media.cdn.dornbracht.com/v/ToQQW1Rj//
4099477074023 | 27818980-19 | Hand shower set with cover plate - Dark Chrome | 2022-05-01 |  |  |  | Dark Chrome | SERIES SPECIFIC | Showers > Spray sets > Hand shower sets with cover plate | EC010161 | Symetrics | 1263.8 |  | 315 | 85 | 210 | 2.2 | 1.99 | 20 | * COMPACT RAIN, max. flow rate 15 l/min (at 3 bar) * with anti-scale system * 3/8" shower outlet * cover plate 240 x 60 mm * metal shower hose 1250mm with integrated anti-twist protection * 1/2" wall elbow * WRAS | **Intrinsic protection against back flow.** | https://media.cdn.dornbracht.com/v/hYffc5qC// | https://media.cdn.dornbracht.com/v/ToQQW1Rj//
4029011797491 | 27818980-99 | Hand shower set with cover plate - Brushed Dark Platinum | 2019-03-01 |  |  |  | Brushed Dark Platinum | SERIES SPECIFIC | Showers > Spray sets > Hand shower sets with cover plate | EC010161 | Symetrics | 1516.4 |  | 315 | 85 | 210 | 2.2 | 1.99 | 20 | * COMPACT RAIN, max. flow rate 15 l/min (at 3 bar) * with anti-scale system * 3/8" shower outlet * cover plate 240 x 60 mm * metal shower hose 1250mm with integrated anti-twist protection * 1/2" wall elbow * WRAS | **Intrinsic protection against back flow.** | https://media.cdn.dornbracht.com/v/EAZu9qH1// | https://media.cdn.dornbracht.com/v/ToQQW1Rj//
4029011630132 | 27818980-33 | Hand shower set with cover plate - Matte Black | 2010-12-02 |  |  |  | Matte Black | SERIES SPECIFIC | Showers > Spray sets > Hand shower sets with cover plate | EC010161 | Symetrics | 1137.3 |  | 315 | 85 | 210 | 2.2 | 1.99 | 30 | * COMPACT RAIN, max. flow rate 15 l/min (at 3 bar) * with anti-scale system * 3/8" shower outlet * cover plate 240 x 60 mm * metal shower hose 1250mm with integrated anti-twist protection * 1/2" wall elbow * WRAS | **Intrinsic protection against back flow.** | https://media.cdn.dornbracht.com/v/QxbmdhwY// | https://media.cdn.dornbracht.com/v/ToQQW1Rj//
4029011765568 | 27818980-000010 | Hand shower set with cover plate FlowReduce - Chrome | 2017-11-30 |  |  |  | Chrome | SERIES SPECIFIC | Showers > Spray sets > Hand shower sets with cover plate | EC010161 | Symetrics | 842.4 |  | 315 | 85 | 210 | 2.2 | 1.99 | 10 | * COMPACT RAIN, max. flow rate 6.8 l/min (at 3 bar) * with anti-scale system * 3/8" shower outlet * cover plate 240 x 60 mm * metal shower hose 1250mm with integrated anti-twist protection * 1/2" wall elbow * This product can help a building meet the requirements of Green Building Rating Systems, e.g. LEED®, BREEAM®, DGNB | **Intrinsic protection against back flow.** | https://media.cdn.dornbracht.com/v/G2bXFlrE// | https://media.cdn.dornbracht.com/v/Xkv4saBv//
4029011944444 | 27818980-930010 | Hand shower set with cover plate FlowReduce - Brushed Chrome | 2021-06-01 |  |  |  | Brushed Chrome | SERIES SPECIFIC | Showers > Spray sets > Hand shower sets with cover plate | EC010161 | Symetrics | 1095.3 |  | 315 | 85 | 210 | 2.2 | 1.99 | 10 | * COMPACT RAIN, max. flow rate 6.8 l/min (at 3 bar) * with anti-scale system * 3/8" shower outlet * cover plate 240 x 60 mm * metal shower hose 1250mm with integrated anti-twist protection * 1/2" wall elbow * This product can help a building meet the requirements of Green Building Rating Systems, e.g. LEED®, BREEAM®, DGNB | **Intrinsic protection against back flow.** | https://media.cdn.dornbracht.com/v/6XvYaWbE// | https://media.cdn.dornbracht.com/v/Xkv4saBv//
4029011765537 | 27818980-080010 | Hand shower set with cover plate FlowReduce - Platinum | 2017-11-30 |  |  |  | Platinum | SERIES SPECIFIC | Showers > Spray sets > Hand shower sets with cover plate | EC010161 | Symetrics | 1348.3 |  | 315 | 85 | 210 | 2.2 | 1.99 | 40 | * COMPACT RAIN, max. flow rate 6.8 l/min (at 3 bar) * with anti-scale system * 3/8" shower outlet * cover plate 240 x 60 mm * metal shower hose 1250mm with integrated anti-twist protection * 1/2" wall elbow * This product can help a building meet the requirements of Green Building Rating Systems, e.g. LEED®, BREEAM®, DGNB | **Intrinsic protection against back flow.** | https://media.cdn.dornbracht.com/v/Qdug0Eab// | https://media.cdn.dornbracht.com/v/Xkv4saBv//
4029011765520 | 27818980-060010 | Hand shower set with cover plate FlowReduce - Brushed Platinum | 2017-11-30 |  |  |  | Brushed Platinum | SERIES SPECIFIC | Showers > Spray sets > Hand shower sets with cover plate | EC010161 | Symetrics | 1347.7 |  | 315 | 85 | 210 | 2.2 | 1.99 | 10 | * COMPACT RAIN, max. flow rate 6.8 l/min (at 3 bar) * with anti-scale system * 3/8" shower outlet * cover plate 240 x 60 mm * metal shower hose 1250mm with integrated anti-twist protection * 1/2" wall elbow * This product can help a building meet the requirements of Green Building Rating Systems, e.g. LEED®, BREEAM®, DGNB | **Intrinsic protection against back flow.** | https://media.cdn.dornbracht.com/v/9zPQVL01// | https://media.cdn.dornbracht.com/v/Xkv4saBv//
4099477252919 | 27818980-270010 | Hand shower set with cover plate FlowReduce - Brushed Light Gold | 2023-12-01 |  |  |  | Brushed Light Gold | SERIES SPECIFIC | Showers > Spray sets > Hand shower sets with cover plate | EC010161 | Symetrics | 1263.8 |  | 315 | 85 | 210 | 2.2 | 1.99 | 30 | * COMPACT RAIN, max. flow rate 6.8 l/min (at 3 bar) * with anti-scale system * 3/8" shower outlet * cover plate 240 x 60 mm * metal shower hose 1250mm with integrated anti-twist protection * 1/2" wall elbow * This product can help a building meet the requirements of Green Building Rating Systems, e.g. LEED®, BREEAM®, DGNB | **Intrinsic protection against back flow.** | https://media.cdn.dornbracht.com/v/KBnqBP7t// | https://media.cdn.dornbracht.com/v/Xkv4saBv//
4099477091716 | 27818980-470010 | Hand shower set with cover plate FlowReduce - Champagne (22kt Gold) | 2022-10-01 |  |  |  | Champagne (22kt Gold) | SERIES SPECIFIC | Showers > Spray sets > Hand shower sets with cover plate | EC010161 | Symetrics | 1853.3 |  | 315 | 85 | 210 | 2.2 | 1.99 | 30 | * COMPACT RAIN, max. flow rate 6.8 l/min (at 3 bar) * with anti-scale system * 3/8" shower outlet * cover plate 240 x 60 mm * metal shower hose 1250mm with integrated anti-twist protection * 1/2" wall elbow * This product can help a building meet the requirements of Green Building Rating Systems, e.g. LEED®, BREEAM®, DGNB | **Intrinsic protection against back flow.** | https://media.cdn.dornbracht.com/v/U9Ykt1rO// | https://media.cdn.dornbracht.com/v/Xkv4saBv//
4099477091693 | 27818980-460010 | Hand shower set with cover plate FlowReduce - Brushed Champagne (22kt Gold) | 2022-10-01 |  |  |  | Brushed Champagne (22kt Gold) | SERIES SPECIFIC | Showers > Spray sets > Hand shower sets with cover plate | EC010161 | Symetrics | 1853.3 |  | 315 | 85 | 210 | 2.2 | 1.99 | 30 | * COMPACT RAIN, max. flow rate 6.8 l/min (at 3 bar) * with anti-scale system * 3/8" shower outlet * cover plate 240 x 60 mm * metal shower hose 1250mm with integrated anti-twist protection * 1/2" wall elbow * This product can help a building meet the requirements of Green Building Rating Systems, e.g. LEED®, BREEAM®, DGNB | **Intrinsic protection against back flow.** | https://media.cdn.dornbracht.com/v/rC4RHo3m// | https://media.cdn.dornbracht.com/v/Xkv4saBv//
4029011898297 | 27818980-280010 | Hand shower set with cover plate FlowReduce - Brushed Durabrass (23kt Gold) | 2020-04-01 |  |  |  | Brushed Durabrass (23kt Gold) | SERIES SPECIFIC | Showers > Spray sets > Hand shower sets with cover plate | EC010161 | Symetrics | 1769 |  | 315 | 85 | 210 | 2.2 | 1.99 | 20 | * COMPACT RAIN, max. flow rate 6.8 l/min (at 3 bar) * with anti-scale system * 3/8" shower outlet * cover plate 240 x 60 mm * metal shower hose 1250mm with integrated anti-twist protection * 1/2" wall elbow * This product can help a building meet the requirements of Green Building Rating Systems, e.g. LEED®, BREEAM®, DGNB | **Intrinsic protection against back flow.** | https://media.cdn.dornbracht.com/v/UCpwRvua// | https://media.cdn.dornbracht.com/v/Xkv4saBv//
4099477074030 | 27818980-190010 | Hand shower set with cover plate FlowReduce - Dark Chrome | 2022-10-01 |  |  |  | Dark Chrome | SERIES SPECIFIC | Showers > Spray sets > Hand shower sets with cover plate | EC010161 | Symetrics | 1263.8 |  | 315 | 85 | 210 | 2.2 | 1.99 | 20 | * COMPACT RAIN, max. flow rate 6.8 l/min (at 3 bar) * with anti-scale system * 3/8" shower outlet * cover plate 240 x 60 mm * metal shower hose 1250mm with integrated anti-twist protection * 1/2" wall elbow * This product can help a building meet the requirements of Green Building Rating Systems, e.g. LEED®, BREEAM®, DGNB | **Intrinsic protection against back flow.** | https://media.cdn.dornbracht.com/v/NFHwT6iy// | https://media.cdn.dornbracht.com/v/Xkv4saBv//
4029011797545 | 27818980-990010 | Hand shower set with cover plate FlowReduce - Brushed Dark Platinum | 2019-03-01 |  |  |  | Brushed Dark Platinum | SERIES SPECIFIC | Showers > Spray sets > Hand shower sets with cover plate | EC010161 | Symetrics | 1516.4 |  | 315 | 85 | 210 | 2.2 | 1.99 | 20 | * COMPACT RAIN, max. flow rate 6.8 l/min (at 3 bar) * with anti-scale system * 3/8" shower outlet * cover plate 240 x 60 mm * metal shower hose 1250mm with integrated anti-twist protection * 1/2" wall elbow * This product can help a building meet the requirements of Green Building Rating Systems, e.g. LEED®, BREEAM®, DGNB | **Intrinsic protection against back flow.** | https://media.cdn.dornbracht.com/v/IR9GXdnd// | https://media.cdn.dornbracht.com/v/Xkv4saBv//
4029011765544 | 27818980-330010 | Hand shower set with cover plate FlowReduce - Matte Black | 2017-11-30 |  |  |  | Matte Black | SERIES SPECIFIC | Showers > Spray sets > Hand shower sets with cover plate | EC010161 | Symetrics | 1137.3 |  | 315 | 85 | 210 | 2.2 | 1.99 | 30 | * COMPACT RAIN, max. flow rate 6.8 l/min (at 3 bar) * with anti-scale system * 3/8" shower outlet * cover plate 240 x 60 mm * metal shower hose 1250mm with integrated anti-twist protection * 1/2" wall elbow * This product can help a building meet the requirements of Green Building Rating Systems, e.g. LEED®, BREEAM®, DGNB | **Intrinsic protection against back flow.** | https://media.cdn.dornbracht.com/v/E9tnwGUt// | https://media.cdn.dornbracht.com/v/Xkv4saBv//
4099477235851 | 28029979-00 | SERIES-VARIOUS Hand shower - Chrome | 2024-04-01 |  |  |  | Chrome | SERIES-VARIOUS | Showers > Hand showers |  | Modern miscellaneous (979) | 237.4 |  | 53 | 263 | 53 | 0.19 | 0.19 | 2 | * COMPACT RAIN, max. flow rate 15 l/min (at 3 bar) * with anti-scale system * 1/2" connection | **Intrinsic protection against back flow.** | https://media.cdn.dornbracht.com/v/hLagu5og//,https://media.cdn.dornbracht.com/v/VQGN5vZr// | https://media.cdn.dornbracht.com/v/i0F9Dyc5//
4099477250250 | 28029979-93 | SERIES-VARIOUS Hand shower - Brushed Chrome | 2024-04-01 |  |  |  | Brushed Chrome | SERIES-VARIOUS | Showers > Hand showers |  | Modern miscellaneous (979) | 308.7 |  | 53 | 263 | 53 | 0.19 | 0.19 | 20 | * COMPACT RAIN, max. flow rate 15 l/min (at 3 bar) * with anti-scale system * 1/2" connection | **Intrinsic protection against back flow.** | https://media.cdn.dornbracht.com/v/CeWHHNSd//,https://media.cdn.dornbracht.com/v/8Ps4vGnB// | https://media.cdn.dornbracht.com/v/i0F9Dyc5//
4099477250168 | 28029979-08 | SERIES-VARIOUS Hand shower - Platinum | 2024-04-01 |  |  |  | Platinum | SERIES-VARIOUS | Showers > Hand showers |  | Modern miscellaneous (979) | 379.9 |  | 53 | 263 | 53 | 0.19 | 0.19 | 40 | * COMPACT RAIN, max. flow rate 15 l/min (at 3 bar) * with anti-scale system * 1/2" connection | **Intrinsic protection against back flow.** | https://media.cdn.dornbracht.com/v/IBgOGXnj//,https://media.cdn.dornbracht.com/v/AhNME0wm// | https://media.cdn.dornbracht.com/v/i0F9Dyc5//
4099477250151 | 28029979-06 | SERIES-VARIOUS Hand shower - Brushed Platinum | 2024-04-01 |  |  |  | Brushed Platinum | SERIES-VARIOUS | Showers > Hand showers |  | Modern miscellaneous (979) | 379.9 |  | 53 | 263 | 53 | 0.19 | 0.19 | 10 | * COMPACT RAIN, max. flow rate 15 l/min (at 3 bar) * with anti-scale system * 1/2" connection | **Intrinsic protection against back flow.** | https://media.cdn.dornbracht.com/v/4YPAlPE5//,https://media.cdn.dornbracht.com/v/r0heHyiw// | https://media.cdn.dornbracht.com/v/i0F9Dyc5//
4099477250182 | 28029979-26 | SERIES-VARIOUS Hand shower - Light Gold | 2024-04-01 |  |  |  | Light Gold | SERIES-VARIOUS | Showers > Hand showers |  | Modern miscellaneous (979) | 356.2 |  | 53 | 263 | 53 | 0.19 | 0.19 | 30 | * COMPACT RAIN, max. flow rate 15 l/min (at 3 bar) * with anti-scale system * 1/2" connection | **Intrinsic protection against back flow.** | https://media.cdn.dornbracht.com/v/98dbSWXH//,https://media.cdn.dornbracht.com/v/RXDSZoWF// | https://media.cdn.dornbracht.com/v/i0F9Dyc5//
4099477250199 | 28029979-27 | SERIES-VARIOUS Hand shower - Brushed Light Gold | 2024-04-01 |  |  |  | Brushed Light Gold | SERIES-VARIOUS | Showers > Hand showers |  | Modern miscellaneous (979) | 356.2 |  | 53 | 263 | 53 | 0.19 | 0.19 | 30 | * COMPACT RAIN, max. flow rate 15 l/min (at 3 bar) * with anti-scale system * 1/2" connection | **Intrinsic protection against back flow.** | https://media.cdn.dornbracht.com/v/5rM1PTWR//,https://media.cdn.dornbracht.com/v/yiELFodM// | https://media.cdn.dornbracht.com/v/i0F9Dyc5//
4099477250243 | 28029979-47 | SERIES-VARIOUS Hand shower - Champagne (22kt Gold) | 2024-04-01 |  |  |  | Champagne (22kt Gold) | SERIES-VARIOUS | Showers > Hand showers |  | Modern miscellaneous (979) | 522.3 |  | 53 | 263 | 53 | 0.19 | 0.19 | 30 | * COMPACT RAIN, max. flow rate 15 l/min (at 3 bar) * with anti-scale system * 1/2" connection | **Intrinsic protection against back flow.** | https://media.cdn.dornbracht.com/v/4O3o9eZr//,https://media.cdn.dornbracht.com/v/b2LvFiFT// | https://media.cdn.dornbracht.com/v/i0F9Dyc5//
4099477250236 | 28029979-46 | SERIES-VARIOUS Hand shower - Brushed Champagne (22kt Gold) | 2024-04-01 |  |  |  | Brushed Champagne (22kt Gold) | SERIES-VARIOUS | Showers > Hand showers |  | Modern miscellaneous (979) | 522.3 |  | 53 | 263 | 53 | 0.19 | 0.19 | 30 | * COMPACT RAIN, max. flow rate 15 l/min (at 3 bar) * with anti-scale system * 1/2" connection | **Intrinsic protection against back flow.** | https://media.cdn.dornbracht.com/v/wGwAm1Iu//,https://media.cdn.dornbracht.com/v/i1FwzfEf// | https://media.cdn.dornbracht.com/v/i0F9Dyc5//
4099477250205 | 28029979-28 | SERIES-VARIOUS Hand shower - Brushed Durabrass (23kt Gold) | 2024-04-01 |  |  |  | Brushed Durabrass (23kt Gold) | SERIES-VARIOUS | Showers > Hand showers |  | Modern miscellaneous (979) | 498.5 |  | 53 | 263 | 53 | 0.19 | 0.19 | 20 | * COMPACT RAIN, max. flow rate 15 l/min (at 3 bar) * with anti-scale system * 1/2" connection | **Intrinsic protection against back flow.** | https://media.cdn.dornbracht.com/v/SFyIVu0h//,https://media.cdn.dornbracht.com/v/4rDXuKl8// | https://media.cdn.dornbracht.com/v/i0F9Dyc5//
4099477250229 | 28029979-42 | SERIES-VARIOUS Hand shower - Brushed Bronze | 2024-04-01 |  |  |  | Brushed Bronze | SERIES-VARIOUS | Showers > Hand showers |  | Modern miscellaneous (979) | 379.9 |  | 53 | 263 | 53 | 0.19 | 0.19 | 30 | * COMPACT RAIN, max. flow rate 15 l/min (at 3 bar) * with anti-scale system * 1/2" connection | **Intrinsic protection against back flow.** | https://media.cdn.dornbracht.com/v/Fbu1XObR//,https://media.cdn.dornbracht.com/v/M1tqlhp5// | https://media.cdn.dornbracht.com/v/i0F9Dyc5//
4099477250175 | 28029979-19 | SERIES-VARIOUS Hand shower - Dark Chrome | 2024-04-01 |  |  |  | Dark Chrome | SERIES-VARIOUS | Showers > Hand showers |  | Modern miscellaneous (979) | 356.2 |  | 53 | 263 | 53 | 0.19 | 0.19 | 20 | * COMPACT RAIN, max. flow rate 15 l/min (at 3 bar) * with anti-scale system * 1/2" connection | **Intrinsic protection against back flow.** | https://media.cdn.dornbracht.com/v/bjoJd8K7//,https://media.cdn.dornbracht.com/v/DsDzRuxR// | https://media.cdn.dornbracht.com/v/i0F9Dyc5//
4099477250267 | 28029979-99 | SERIES-VARIOUS Hand shower - Brushed Dark Platinum | 2024-04-01 |  |  |  | Brushed Dark Platinum | SERIES-VARIOUS | Showers > Hand showers |  | Modern miscellaneous (979) | 427.3 |  | 53 | 263 | 53 | 0.19 | 0.19 | 20 | * COMPACT RAIN, max. flow rate 15 l/min (at 3 bar) * with anti-scale system * 1/2" connection | **Intrinsic protection against back flow.** | https://media.cdn.dornbracht.com/v/NphySmWC//,https://media.cdn.dornbracht.com/v/xIEs2niQ// | https://media.cdn.dornbracht.com/v/i0F9Dyc5//
4099477250212 | 28029979-33 | SERIES-VARIOUS Hand shower - Matte Black | 2024-04-01 |  |  |  | Matte Black | SERIES-VARIOUS | Showers > Hand showers |  | Modern miscellaneous (979) | 320.5 |  | 53 | 263 | 53 | 0.19 | 0.19 | 30 | * COMPACT RAIN, max. flow rate 15 l/min (at 3 bar) * with anti-scale system * 1/2" connection | **Intrinsic protection against back flow.** | https://media.cdn.dornbracht.com/v/jMXXJTHC//,https://media.cdn.dornbracht.com/v/zHN0QY29// | https://media.cdn.dornbracht.com/v/i0F9Dyc5//
4029011232688 | 28002970-00 | MADISON Metal hand shower with porcelain insert (white) - Chrome | 1999-07-14 |  |  |  | Chrome | MADISON | Showers > Hand showers | EC010161 | Madison miscellaneous | 306 |  | 280 | 67 | 175 | 0.66 | 0.52 | 10 | * COMPACT RAIN, max. flow rate 9 l/min (at 3 bar) * Function from: 6 l/min * spray head Ø 64mm * 1/2" connection * WRAS | **Intrinsic protection against back flow.** | https://media.cdn.dornbracht.com/v/nbQkZMvr// | https://media.cdn.dornbracht.com/v/1YTSl1Cj//
4029011944536 | 28002970-93 | MADISON Metal hand shower with porcelain insert (white) - Brushed Chrome | 2021-06-01 |  |  |  | Brushed Chrome | MADISON | Showers > Hand showers | EC010161 | Fittings miscellaneous (970) | 397.9 |  | 280 | 67 | 175 | 0.66 | 0.52 | 20 | * COMPACT RAIN, max. flow rate 9 l/min (at 3 bar) * Function from: 6 l/min * spray head Ø 64mm * 1/2" connection * WRAS | **Intrinsic protection against back flow.** | https://media.cdn.dornbracht.com/v/CG5Do5zZ// | https://media.cdn.dornbracht.com/v/1YTSl1Cj//
4029011232732 | 28002970-08 | MADISON Metal hand shower with porcelain insert (white) - Platinum | 1999-07-14 |  |  |  | Platinum | MADISON | Showers > Hand showers | EC010161 | Madison miscellaneous | 489.4 |  | 280 | 67 | 175 | 0.66 | 0.52 | 40 | * COMPACT RAIN, max. flow rate 9 l/min (at 3 bar) * Function from: 6 l/min * spray head Ø 64mm * 1/2" connection * WRAS | **Intrinsic protection against back flow.** | https://media.cdn.dornbracht.com/v/UDsDjb31// | https://media.cdn.dornbracht.com/v/1YTSl1Cj//
4029011232718 | 28002970-06 | MADISON Metal hand shower with porcelain insert (white) - Brushed Platinum | 1999-07-14 |  |  |  | Brushed Platinum | MADISON | Showers > Hand showers | EC010161 | Madison miscellaneous | 489.4 |  | 280 | 67 | 175 | 0.66 | 0.52 | 10 | * COMPACT RAIN, max. flow rate 9 l/min (at 3 bar) * Function from: 6 l/min * spray head Ø 64mm * 1/2" connection * WRAS | **Intrinsic protection against back flow.** | https://media.cdn.dornbracht.com/v/SaIR2bjD// | https://media.cdn.dornbracht.com/v/1YTSl1Cj//
4029011232756 | 28002970-09 | MADISON Metal hand shower with porcelain insert (white) - Durabrass (23kt Gold) | 1999-07-14 |  |  |  | Durabrass (23kt Gold) | MADISON | Showers > Hand showers | EC010161 | Madison miscellaneous | 642.6 |  | 280 | 67 | 175 | 0.66 | 0.52 | 40 | * COMPACT RAIN, max. flow rate 9 l/min (at 3 bar) * Function from: 6 l/min * spray head Ø 64mm * 1/2" connection * WRAS | **Intrinsic protection against back flow.** | https://media.cdn.dornbracht.com/v/fnqV2Vpy// | https://media.cdn.dornbracht.com/v/1YTSl1Cj//
4029011481055 | 28002970-28 | MADISON Metal hand shower with porcelain insert (white) - Brushed Durabrass (23kt Gold) | 2020-04-01 |  |  |  | Brushed Durabrass (23kt Gold) | MADISON | Showers > Hand showers | EC010161 | Madison miscellaneous | 642.6 |  | 280 | 67 | 175 | 0.66 | 0.52 | 20 | * COMPACT RAIN, max. flow rate 9 l/min (at 3 bar) * Function from: 6 l/min * spray head Ø 64mm * 1/2" connection * WRAS | **Intrinsic protection against back flow.** | https://media.cdn.dornbracht.com/v/A2vcrQxp// | https://media.cdn.dornbracht.com/v/1YTSl1Cj//
4029011802140 | 28002970-99 | MADISON Metal hand shower with porcelain insert (white) - Brushed Dark Platinum | 2019-01-02 |  |  |  | Brushed Dark Platinum | MADISON | Showers > Hand showers | EC010161 | Madison | 550.6 |  | 280 | 67 | 175 | 0.66 | 0.52 | 20 | * COMPACT RAIN, max. flow rate 9 l/min (at 3 bar) * Function from: 6 l/min * spray head Ø 64mm * 1/2" connection * WRAS | **Intrinsic protection against back flow.** | https://media.cdn.dornbracht.com/v/fVbDR3sO// | https://media.cdn.dornbracht.com/v/1YTSl1Cj//
4029011232695 | 28002970-000010 | MADISON Metal hand shower with porcelain insert (white) FlowReduce - Chrome | 1999-07-14 |  |  |  | Chrome | MADISON | Showers > Hand showers | EC010161 | Madison miscellaneous | 306 |  | 280 | 67 | 175 | 0.66 | 0.52 | 10 | * COMPACT RAIN, max. flow rate 6.8 l/min (at 3 bar) * spray head Ø 64mm * 1/2" connection * This product can help a building meet the requirements of Green Building Rating Systems, e.g. LEED®, BREEAM®, DGNB | **Intrinsic protection against back flow.** | https://media.cdn.dornbracht.com/v/8ow1m5Sb// | https://media.cdn.dornbracht.com/v/GKCPCXGN//
4029011944543 | 28002970-930010 | MADISON Metal hand shower with porcelain insert (white) FlowReduce - Brushed Chrome | 2021-06-01 |  |  |  | Brushed Chrome | MADISON | Showers > Hand showers | EC010161 | Fittings miscellaneous (970) | 397.9 |  | 280 | 67 | 175 | 0.66 | 0.52 | 20 | * COMPACT RAIN, max. flow rate 6.8 l/min (at 3 bar) * spray head Ø 64mm * 1/2" connection * This product can help a building meet the requirements of Green Building Rating Systems, e.g. LEED®, BREEAM®, DGNB | **Intrinsic protection against back flow.** | https://media.cdn.dornbracht.com/v/AY1xOBrE// | https://media.cdn.dornbracht.com/v/GKCPCXGN//
4029011232749 | 28002970-080010 | MADISON Metal hand shower with porcelain insert (white) FlowReduce - Platinum | 1999-07-14 |  |  |  | Platinum | MADISON | Showers > Hand showers | EC010161 | Madison miscellaneous | 489.4 |  | 280 | 67 | 175 | 0.66 | 0.52 | 40 | * COMPACT RAIN, max. flow rate 6.8 l/min (at 3 bar) * spray head Ø 64mm * 1/2" connection * This product can help a building meet the requirements of Green Building Rating Systems, e.g. LEED®, BREEAM®, DGNB | **Intrinsic protection against back flow.** | https://media.cdn.dornbracht.com/v/J7C6m6d9// | https://media.cdn.dornbracht.com/v/GKCPCXGN//
4029011232725 | 28002970-060010 | MADISON Metal hand shower with porcelain insert (white) FlowReduce - Brushed Platinum | 1999-07-14 |  |  |  | Brushed Platinum | MADISON | Showers > Hand showers | EC010161 | Madison miscellaneous | 489.4 |  | 280 | 67 | 175 | 0.66 | 0.52 | 10 | * COMPACT RAIN, max. flow rate 6.8 l/min (at 3 bar) * spray head Ø 64mm * 1/2" connection * This product can help a building meet the requirements of Green Building Rating Systems, e.g. LEED®, BREEAM®, DGNB | **Intrinsic protection against back flow.** | https://media.cdn.dornbracht.com/v/egLidqDo// | https://media.cdn.dornbracht.com/v/GKCPCXGN//
4029011232763 | 28002970-090010 | MADISON Metal hand shower with porcelain insert (white) FlowReduce - Durabrass (23kt Gold) | 1999-07-14 |  |  |  | Durabrass (23kt Gold) | MADISON | Showers > Hand showers | EC010161 | Madison miscellaneous | 642.6 |  | 280 | 67 | 175 | 0.66 | 0.52 | 40 | * COMPACT RAIN, max. flow rate 6.8 l/min (at 3 bar) * spray head Ø 64mm * 1/2" connection * This product can help a building meet the requirements of Green Building Rating Systems, e.g. LEED®, BREEAM®, DGNB | **Intrinsic protection against back flow.** | https://media.cdn.dornbracht.com/v/ZfCdKBTH// | https://media.cdn.dornbracht.com/v/GKCPCXGN//
4029011898341 | 28002970-280010 | MADISON Metal hand shower with porcelain insert (white) FlowReduce - Brushed Durabrass (23kt Gold) | 2020-04-01 |  |  |  | Brushed Durabrass (23kt Gold) | MADISON | Showers > Hand showers | EC010161 | Madison miscellaneous | 642.6 |  | 280 | 67 | 175 | 0.66 | 0.52 | 20 | * COMPACT RAIN, max. flow rate 6.8 l/min (at 3 bar) * spray head Ø 64mm * 1/2" connection * This product can help a building meet the requirements of Green Building Rating Systems, e.g. LEED®, BREEAM®, DGNB | **Intrinsic protection against back flow.** | https://media.cdn.dornbracht.com/v/O6Nzm2Jz// | https://media.cdn.dornbracht.com/v/GKCPCXGN//
4029011802164 | 28002970-990010 | MADISON Metal hand shower with porcelain insert (white) FlowReduce - Brushed Dark Platinum | 2019-01-02 |  |  |  | Brushed Dark Platinum | MADISON | Showers > Hand showers | EC010161 | Madison | 550.6 |  | 280 | 67 | 175 | 0.66 | 0.52 | 20 | * COMPACT RAIN, max. flow rate 6.8 l/min (at 3 bar) * spray head Ø 64mm * 1/2" connection * This product can help a building meet the requirements of Green Building Rating Systems, e.g. LEED®, BREEAM®, DGNB | **Intrinsic protection against back flow.** | https://media.cdn.dornbracht.com/v/vN8SYDwi// | https://media.cdn.dornbracht.com/v/GKCPCXGN//
4029011876288 | 28015979-00 | Hand shower - Chrome | 2020-05-01 |  |  |  | Chrome | SERIES-VARIOUS | Showers > Hand showers | EC010161 | Modern miscellaneous (979) | 126.3 |  | 280 | 67 | 175 | 3.16 | 2.98 | 2 | * COMPACT RAIN, max. flow rate 15 l/min (at 3 bar) * with anti-scale system * spray head Ø 100mm * 1/2" connection * WRAS | **Intrinsic protection against back flow.** | https://media.cdn.dornbracht.com/v/CyzniHXK// | https://media.cdn.dornbracht.com/v/NkeJZCLB//
4029011944611 | 28015979-93 | Hand shower - Brushed Chrome | 2021-06-01 |  |  |  | Brushed Chrome | SERIES-VARIOUS | Showers > Hand showers | EC010161 | Fittings miscellaneous (970) | 164.2 |  | 280 | 67 | 175 | 3.16 | 2.98 | 20 | * COMPACT RAIN, max. flow rate 15 l/min (at 3 bar) * with anti-scale system * spray head Ø 100mm * 1/2" connection * WRAS | **Intrinsic protection against back flow.** | https://media.cdn.dornbracht.com/v/xtkh568I// | https://media.cdn.dornbracht.com/v/NkeJZCLB//
4029011921810 | 28015979-08 | Hand shower - Platinum | 2020-05-01 |  |  |  | Platinum | SERIES-VARIOUS | Showers > Hand showers | EC010161 | Modern miscellaneous (979) | 202.3 |  | 280 | 67 | 175 | 3.16 | 2.98 | 40 | * COMPACT RAIN, max. flow rate 15 l/min (at 3 bar) * with anti-scale system * spray head Ø 100mm * 1/2" connection * WRAS | **Intrinsic protection against back flow.** | https://media.cdn.dornbracht.com/v/PrSyjwrx// | https://media.cdn.dornbracht.com/v/NkeJZCLB//
4029011891038 | 28015979-06 | Hand shower - Brushed Platinum | 2020-05-01 |  |  |  | Brushed Platinum | SERIES-VARIOUS | Showers > Hand showers | EC010161 | Modern miscellaneous (979) | 202.3 |  | 280 | 67 | 175 | 3.16 | 2.98 | 10 | * COMPACT RAIN, max. flow rate 15 l/min (at 3 bar) * with anti-scale system * spray head Ø 100mm * 1/2" connection * WRAS | **Intrinsic protection against back flow.** | https://media.cdn.dornbracht.com/v/PyfrP1Xr// | https://media.cdn.dornbracht.com/v/NkeJZCLB//
4099477208084 | 28015979-26 | Hand shower - Light Gold | 2024-03-01 |  |  |  | Light Gold | SERIES-VARIOUS | Showers > Hand showers | EC010161 | Modern miscellaneous (979) | 189.4 |  | 280 | 67 | 175 | 3.16 | 2.98 | 30 | * COMPACT RAIN, max. flow rate 15 l/min (at 3 bar) * with anti-scale system * spray head Ø 100mm * 1/2" connection * WRAS | **Intrinsic protection against back flow.** | https://media.cdn.dornbracht.com/v/y5SOcumC// | https://media.cdn.dornbracht.com/v/NkeJZCLB//
4099477208107 | 28015979-27 | Hand shower - Brushed Light Gold | 2023-10-01 |  |  |  | Brushed Light Gold | SERIES-VARIOUS | Showers > Hand showers | EC010161 | Modern miscellaneous (979) | 189.4 |  | 280 | 67 | 175 | 3.16 | 2.98 | 30 | * COMPACT RAIN, max. flow rate 15 l/min (at 3 bar) * with anti-scale system * spray head Ø 100mm * 1/2" connection * WRAS | **Intrinsic protection against back flow.** | https://media.cdn.dornbracht.com/v/Ww05KJQF// | https://media.cdn.dornbracht.com/v/NkeJZCLB//
4099477032412 | 28015979-47 | Hand shower - Champagne (22kt Gold) | 2022-05-01 |  |  |  | Champagne (22kt Gold) | SERIES-VARIOUS | Showers > Hand showers | EC010161 | Modern miscellaneous (979) | 277.9 |  | 280 | 67 | 175 | 3.16 | 2.98 | 30 | * COMPACT RAIN, max. flow rate 15 l/min (at 3 bar) * with anti-scale system * spray head Ø 100mm * 1/2" connection * WRAS | **Intrinsic protection against back flow.** | https://media.cdn.dornbracht.com/v/PSAosiS1// | https://media.cdn.dornbracht.com/v/NkeJZCLB//
4099477032399 | 28015979-46 | Hand shower - Brushed Champagne (22kt Gold) | 2022-05-01 |  |  |  | Brushed Champagne (22kt Gold) | SERIES-VARIOUS | Showers > Hand showers | EC010161 | Modern miscellaneous (979) | 277.9 |  | 280 | 67 | 175 | 3.16 | 2.98 | 30 | * COMPACT RAIN, max. flow rate 15 l/min (at 3 bar) * with anti-scale system * spray head Ø 100mm * 1/2" connection * WRAS | **Intrinsic protection against back flow.** | https://media.cdn.dornbracht.com/v/aS4CcZNH// | https://media.cdn.dornbracht.com/v/NkeJZCLB//
4029011921858 | 28015979-28 | Hand shower - Brushed Durabrass (23kt Gold) | 2020-06-01 |  |  |  | Brushed Durabrass (23kt Gold) | SERIES-VARIOUS | Showers > Hand showers | EC010161 | Modern miscellaneous (979) | 265.2 |  | 280 | 67 | 175 | 3.16 | 2.98 | 20 | * COMPACT RAIN, max. flow rate 15 l/min (at 3 bar) * with anti-scale system * spray head Ø 100mm * 1/2" connection * WRAS | **Intrinsic protection against back flow.** | https://media.cdn.dornbracht.com/v/8tMjNtF8// | https://media.cdn.dornbracht.com/v/NkeJZCLB//
4099477108995 | 28015979-42 | Hand shower - Brushed Bronze | 2023-03-01 |  |  |  | Brushed Bronze | SERIES-VARIOUS | Showers > Hand showers | EC010161 | Modern miscellaneous (979) | 202 |  | 280 | 67 | 175 | 3.16 | 2.98 | 30 | * COMPACT RAIN, max. flow rate 15 l/min (at 3 bar) * with anti-scale system * spray head Ø 100mm * 1/2" connection * WRAS | **Intrinsic protection against back flow.** | https://media.cdn.dornbracht.com/v/jhJB3r6z// | https://media.cdn.dornbracht.com/v/NkeJZCLB//
4029011997082 | 28015979-19 | Hand shower - Dark Chrome | 2022-05-01 |  |  |  | Dark Chrome | SERIES-VARIOUS | Showers > Hand showers | EC010161 | Modern miscellaneous (979) | 189.4 |  | 280 | 67 | 175 | 3.16 | 2.98 | 20 | * COMPACT RAIN, max. flow rate 15 l/min (at 3 bar) * with anti-scale system * spray head Ø 100mm * 1/2" connection * WRAS | **Intrinsic protection against back flow.** | https://media.cdn.dornbracht.com/v/fAXQvO3B// | https://media.cdn.dornbracht.com/v/NkeJZCLB//
4029011921896 | 28015979-99 | Hand shower - Brushed Dark Platinum | 2020-06-01 |  |  |  | Brushed Dark Platinum | SERIES-VARIOUS | Showers > Hand showers | EC010161 | Modern miscellaneous (979) | 227.2 |  | 280 | 67 | 175 | 3.16 | 2.98 | 20 | * COMPACT RAIN, max. flow rate 15 l/min (at 3 bar) * with anti-scale system * spray head Ø 100mm * 1/2" connection * WRAS | **Intrinsic protection against back flow.** | https://media.cdn.dornbracht.com/v/DTIDyUgo// | https://media.cdn.dornbracht.com/v/NkeJZCLB//
4029011921872 | 28015979-33 | Hand shower - Matte Black | 2020-05-01 |  |  |  | Matte Black | SERIES-VARIOUS | Showers > Hand showers | EC010161 | Modern miscellaneous (979) | 170.3 |  | 280 | 67 | 175 | 3.16 | 2.98 | 10 | * COMPACT RAIN, max. flow rate 15 l/min (at 3 bar) * with anti-scale system * spray head Ø 100mm * 1/2" connection * WRAS | **Intrinsic protection against back flow.** | https://media.cdn.dornbracht.com/v/bLs6AVSs// | https://media.cdn.dornbracht.com/v/NkeJZCLB//
4099477236117 | 28025979-000010 | SERIES-VARIOUS Hand shower FlowReduce - Chrome | 2024-04-01 |  |  |  | Chrome | SERIES-VARIOUS | Showers > Hand showers |  | Modern miscellaneous (979) | 126.3 |  | 280 | 67 | 175 | 0.16 | 0.16 | 2 | * spray head Ø 100mm * COMPACT RAIN, max. flow rate 5 l/min (at 3 bar) * with anti-scale system * 1/2" connection * This product can help a building meet the requirements of Green Building Rating Systems, e.g. LEED®, BREEAM®, DGNB | **Intrinsic protection against back flow.** | https://media.cdn.dornbracht.com/v/dggdAhKC// | https://media.cdn.dornbracht.com/v/NkeJZCLB//
4099477251097 | 28025979-930010 | SERIES-VARIOUS Hand shower FlowReduce - Brushed Chrome | 2024-04-01 |  |  |  | Brushed Chrome | SERIES-VARIOUS | Showers > Hand showers |  | Modern miscellaneous (979) | 164.2 |  | 280 | 67 | 175 | 0.16 | 0.16 | 20 | * spray head Ø 100mm * COMPACT RAIN, max. flow rate 5 l/min (at 3 bar) * with anti-scale system * 1/2" connection * This product can help a building meet the requirements of Green Building Rating Systems, e.g. LEED®, BREEAM®, DGNB | **Intrinsic protection against back flow.** | https://media.cdn.dornbracht.com/v/ZZwEqOHK// | https://media.cdn.dornbracht.com/v/NkeJZCLB//
4099477250915 | 28025979-080010 | SERIES-VARIOUS Hand shower FlowReduce - Platinum | 2024-04-01 |  |  |  | Platinum | SERIES-VARIOUS | Showers > Hand showers |  | Modern miscellaneous (979) | 202 |  | 280 | 67 | 175 | 0.16 | 0.16 | 40 | * spray head Ø 100mm * COMPACT RAIN, max. flow rate 5 l/min (at 3 bar) * with anti-scale system * 1/2" connection * This product can help a building meet the requirements of Green Building Rating Systems, e.g. LEED®, BREEAM®, DGNB | **Intrinsic protection against back flow.** | https://media.cdn.dornbracht.com/v/BpnRUMzo// | https://media.cdn.dornbracht.com/v/NkeJZCLB//
4099477250892 | 28025979-060010 | SERIES-VARIOUS Hand shower FlowReduce - Brushed Platinum | 2024-04-01 |  |  |  | Brushed Platinum | SERIES-VARIOUS | Showers > Hand showers |  | Modern miscellaneous (979) | 202 |  | 280 | 67 | 175 | 0.16 | 0.16 | 10 | * spray head Ø 100mm * COMPACT RAIN, max. flow rate 5 l/min (at 3 bar) * with anti-scale system * 1/2" connection * This product can help a building meet the requirements of Green Building Rating Systems, e.g. LEED®, BREEAM®, DGNB | **Intrinsic protection against back flow.** | https://media.cdn.dornbracht.com/v/TxvKVik7// | https://media.cdn.dornbracht.com/v/NkeJZCLB//
4099477250953 | 28025979-260010 | SERIES-VARIOUS Hand shower FlowReduce - Light Gold | 2024-04-01 |  |  |  | Light Gold | SERIES-VARIOUS | Showers > Hand showers |  | Modern miscellaneous (979) | 189.4 |  | 280 | 67 | 175 | 0.16 | 0.16 | 30 | * spray head Ø 100mm * COMPACT RAIN, max. flow rate 5 l/min (at 3 bar) * with anti-scale system * 1/2" connection * This product can help a building meet the requirements of Green Building Rating Systems, e.g. LEED®, BREEAM®, DGNB | **Intrinsic protection against back flow.** | https://media.cdn.dornbracht.com/v/6yiyXeLM// | https://media.cdn.dornbracht.com/v/NkeJZCLB//
4099477250977 | 28025979-270010 | SERIES-VARIOUS Hand shower FlowReduce - Brushed Light Gold | 2024-04-01 |  |  |  | Brushed Light Gold | SERIES-VARIOUS | Showers > Hand showers |  | Modern miscellaneous (979) | 189.4 |  | 280 | 67 | 175 | 0.16 | 0.16 | 30 | * spray head Ø 100mm * COMPACT RAIN, max. flow rate 5 l/min (at 3 bar) * with anti-scale system * 1/2" connection * This product can help a building meet the requirements of Green Building Rating Systems, e.g. LEED®, BREEAM®, DGNB | **Intrinsic protection against back flow.** | https://media.cdn.dornbracht.com/v/vJAQB4pn// | https://media.cdn.dornbracht.com/v/NkeJZCLB//
4099477251073 | 28025979-470010 | SERIES-VARIOUS Hand shower FlowReduce - Champagne (22kt Gold) | 2024-04-01 |  |  |  | Champagne (22kt Gold) | SERIES-VARIOUS | Showers > Hand showers |  | Modern miscellaneous (979) | 277.9 |  | 280 | 67 | 175 | 0.16 | 0.16 | 30 | * spray head Ø 100mm * COMPACT RAIN, max. flow rate 5 l/min (at 3 bar) * with anti-scale system * 1/2" connection * This product can help a building meet the requirements of Green Building Rating Systems, e.g. LEED®, BREEAM®, DGNB | **Intrinsic protection against back flow.** | https://media.cdn.dornbracht.com/v/IaDJDy8v// | https://media.cdn.dornbracht.com/v/NkeJZCLB//
4099477251059 | 28025979-460010 | SERIES-VARIOUS Hand shower FlowReduce - Brushed Champagne (22kt Gold) | 2024-04-01 |  |  |  | Brushed Champagne (22kt Gold) | SERIES-VARIOUS | Showers > Hand showers |  | Modern miscellaneous (979) | 277.9 |  | 280 | 67 | 175 | 0.16 | 0.16 | 30 | * spray head Ø 100mm * COMPACT RAIN, max. flow rate 5 l/min (at 3 bar) * with anti-scale system * 1/2" connection * This product can help a building meet the requirements of Green Building Rating Systems, e.g. LEED®, BREEAM®, DGNB | **Intrinsic protection against back flow.** | https://media.cdn.dornbracht.com/v/zekUY09F// | https://media.cdn.dornbracht.com/v/NkeJZCLB//
4099477250991 | 28025979-280010 | SERIES-VARIOUS Hand shower FlowReduce - Brushed Durabrass (23kt Gold) | 2024-04-01 |  |  |  | Brushed Durabrass (23kt Gold) | SERIES-VARIOUS | Showers > Hand showers |  | Modern miscellaneous (979) | 265.2 |  | 280 | 67 | 175 | 0.16 | 0.16 | 20 | * spray head Ø 100mm * COMPACT RAIN, max. flow rate 5 l/min (at 3 bar) * with anti-scale system * 1/2" connection * This product can help a building meet the requirements of Green Building Rating Systems, e.g. LEED®, BREEAM®, DGNB | **Intrinsic protection against back flow.** | https://media.cdn.dornbracht.com/v/o6p5XTyI// | https://media.cdn.dornbracht.com/v/NkeJZCLB//
4099477251035 | 28025979-420010 | SERIES-VARIOUS Hand shower FlowReduce - Brushed Bronze | 2024-04-01 |  |  |  | Brushed Bronze | SERIES-VARIOUS | Showers > Hand showers |  | Modern miscellaneous (979) | 202 |  | 280 | 67 | 175 | 0.16 | 0.16 | 30 | * spray head Ø 100mm * COMPACT RAIN, max. flow rate 5 l/min (at 3 bar) * with anti-scale system * 1/2" connection * This product can help a building meet the requirements of Green Building Rating Systems, e.g. LEED®, BREEAM®, DGNB | **Intrinsic protection against back flow.** | https://media.cdn.dornbracht.com/v/kGGM77kw// | https://media.cdn.dornbracht.com/v/NkeJZCLB//
4099477250939 | 28025979-190010 | SERIES-VARIOUS Hand shower FlowReduce - Dark Chrome | 2024-04-01 |  |  |  | Dark Chrome | SERIES-VARIOUS | Showers > Hand showers |  | Modern miscellaneous (979) | 189.4 |  | 280 | 67 | 175 | 0.16 | 0.16 | 20 | * spray head Ø 100mm * COMPACT RAIN, max. flow rate 5 l/min (at 3 bar) * with anti-scale system * 1/2" connection * This product can help a building meet the requirements of Green Building Rating Systems, e.g. LEED®, BREEAM®, DGNB | **Intrinsic protection against back flow.** | https://media.cdn.dornbracht.com/v/yxgywVX5// | https://media.cdn.dornbracht.com/v/NkeJZCLB//
4099477251110 | 28025979-990010 | SERIES-VARIOUS Hand shower FlowReduce - Brushed Dark Platinum | 2024-04-01 |  |  |  | Brushed Dark Platinum | SERIES-VARIOUS | Showers > Hand showers |  | Modern miscellaneous (979) | 227.3 |  | 280 | 67 | 175 | 0.16 | 0.16 | 20 | * spray head Ø 100mm * COMPACT RAIN, max. flow rate 5 l/min (at 3 bar) * with anti-scale system * 1/2" connection * This product can help a building meet the requirements of Green Building Rating Systems, e.g. LEED®, BREEAM®, DGNB | **Intrinsic protection against back flow.** | https://media.cdn.dornbracht.com/v/WBqvJ1EU// | https://media.cdn.dornbracht.com/v/NkeJZCLB//
4099477251011 | 28025979-330010 | SERIES-VARIOUS Hand shower FlowReduce - Matte Black | 2024-04-01 |  |  |  | Matte Black | SERIES-VARIOUS | Showers > Hand showers |  | Modern miscellaneous (979) | 170.5 |  | 280 | 67 | 175 | 0.16 | 0.16 | 30 | * spray head Ø 100mm * COMPACT RAIN, max. flow rate 5 l/min (at 3 bar) * with anti-scale system * 1/2" connection * This product can help a building meet the requirements of Green Building Rating Systems, e.g. LEED®, BREEAM®, DGNB | **Intrinsic protection against back flow.** | https://media.cdn.dornbracht.com/v/dCuzEkPF// | https://media.cdn.dornbracht.com/v/NkeJZCLB//
4029011873423 | 28017979-00 | Hand shower - Chrome | 2020-05-01 |  |  |  | Chrome | SERIES-VARIOUS | Showers > Hand showers | EC010161 | Modern miscellaneous (979) | 181.9 |  | 280 | 67 | 175 | 0.49 | 0.25 | 2 | * COMPACT RAIN, max. flow rate 15 l/min (at 3 bar) * with anti-scale system * spray head Ø 130 mm * 1/2" connection * WRAS | **Intrinsic protection against back flow.** | https://media.cdn.dornbracht.com/v/F8wstLIC// | https://media.cdn.dornbracht.com/v/Krsh39Wc//
4029011944550 | 28017979-93 | Hand shower - Brushed Chrome | 2021-06-01 |  |  |  | Brushed Chrome | SERIES-VARIOUS | Showers > Hand showers | EC010161 | Fittings miscellaneous (970) | 236.4 |  | 280 | 67 | 175 | 0.49 | 0.25 | 20 | * COMPACT RAIN, max. flow rate 15 l/min (at 3 bar) * with anti-scale system * spray head Ø 130 mm * 1/2" connection * WRAS | **Intrinsic protection against back flow.** | https://media.cdn.dornbracht.com/v/azFPkqLX// | https://media.cdn.dornbracht.com/v/Krsh39Wc//
4029011922107 | 28017979-08 | Hand shower - Platinum | 2020-05-01 |  |  |  | Platinum | SERIES-VARIOUS | Showers > Hand showers | EC010161 | Modern miscellaneous (979) | 291.1 |  | 280 | 67 | 175 | 0.49 | 0.25 | 40 | * COMPACT RAIN, max. flow rate 15 l/min (at 3 bar) * with anti-scale system * spray head Ø 130 mm * 1/2" connection * WRAS | **Intrinsic protection against back flow.** | https://media.cdn.dornbracht.com/v/GDyTGCz6// | https://media.cdn.dornbracht.com/v/Krsh39Wc//
4029011907647 | 28017979-06 | Hand shower - Brushed Platinum | 2020-05-01 |  |  |  | Brushed Platinum | SERIES-VARIOUS | Showers > Hand showers | EC010161 | Modern miscellaneous (979) | 291.1 |  | 280 | 67 | 175 | 0.49 | 0.25 | 10 | * COMPACT RAIN, max. flow rate 15 l/min (at 3 bar) * with anti-scale system * spray head Ø 130 mm * 1/2" connection * WRAS | **Intrinsic protection against back flow.** | https://media.cdn.dornbracht.com/v/x01VfzRm// | https://media.cdn.dornbracht.com/v/Krsh39Wc//
4099477221946 | 28017979-26 | Hand shower - Light Gold | 2024-03-01 |  |  |  | Light Gold | SERIES-VARIOUS | Showers > Hand showers | EC010161 | Modern miscellaneous (979) | 272.8 |  | 280 | 67 | 175 | 0.49 | 0.25 | 30 | * COMPACT RAIN, max. flow rate 15 l/min (at 3 bar) * with anti-scale system * spray head Ø 130 mm * 1/2" connection * WRAS | **Intrinsic protection against back flow.** | https://media.cdn.dornbracht.com/v/JprOJHYj// | https://media.cdn.dornbracht.com/v/Krsh39Wc//
4099477221953 | 28017979-27 | Hand shower - Brushed Light Gold | 2023-10-01 |  |  |  | Brushed Light Gold | SERIES-VARIOUS | Showers > Hand showers | EC010161 | Modern miscellaneous (979) | 272.8 |  | 280 | 67 | 175 | 0.49 | 0.25 | 30 | * COMPACT RAIN, max. flow rate 15 l/min (at 3 bar) * with anti-scale system * spray head Ø 130 mm * 1/2" connection * WRAS | **Intrinsic protection against back flow.** | https://media.cdn.dornbracht.com/v/0Ks7lN4R// | https://media.cdn.dornbracht.com/v/Krsh39Wc//
4099477032498 | 28017979-47 | Hand shower - Champagne (22kt Gold) | 2022-05-01 |  |  |  | Champagne (22kt Gold) | SERIES-VARIOUS | Showers > Hand showers | EC010161 | Modern miscellaneous (979) | 400.2 |  | 280 | 67 | 175 | 0.49 | 0.25 | 30 | * COMPACT RAIN, max. flow rate 15 l/min (at 3 bar) * with anti-scale system * spray head Ø 130 mm * 1/2" connection * WRAS | **Intrinsic protection against back flow.** | https://media.cdn.dornbracht.com/v/ohDFutEY// | https://media.cdn.dornbracht.com/v/Krsh39Wc//
4099477032474 | 28017979-46 | Hand shower - Brushed Champagne (22kt Gold) | 2022-05-01 |  |  |  | Brushed Champagne (22kt Gold) | SERIES-VARIOUS | Showers > Hand showers | EC010161 | Modern miscellaneous (979) | 400.2 |  | 280 | 67 | 175 | 0.49 | 0.25 | 30 | * COMPACT RAIN, max. flow rate 15 l/min (at 3 bar) * with anti-scale system * spray head Ø 130 mm * 1/2" connection * WRAS | **Intrinsic protection against back flow.** | https://media.cdn.dornbracht.com/v/tnPMdWBb// | https://media.cdn.dornbracht.com/v/Krsh39Wc//
4029011922060 | 28017979-28 | Hand shower - Brushed Durabrass (23kt Gold) | 2020-06-01 |  |  |  | Brushed Durabrass (23kt Gold) | SERIES-VARIOUS | Showers > Hand showers | EC010161 | Modern miscellaneous (979) | 382 |  | 280 | 67 | 175 | 0.49 | 0.25 | 20 | * COMPACT RAIN, max. flow rate 15 l/min (at 3 bar) * with anti-scale system * spray head Ø 130 mm * 1/2" connection * WRAS | **Intrinsic protection against back flow.** | https://media.cdn.dornbracht.com/v/hL2NVGbr// | https://media.cdn.dornbracht.com/v/Krsh39Wc//
4099477108902 | 28017979-42 | Hand shower - Brushed Bronze | 2023-03-01 |  |  |  | Brushed Bronze | SERIES-VARIOUS | Showers > Hand showers | EC010161 | Modern miscellaneous (979) | 291 |  | 280 | 67 | 175 | 0.49 | 0.25 | 30 | * COMPACT RAIN, max. flow rate 15 l/min (at 3 bar) * with anti-scale system * spray head Ø 130 mm * 1/2" connection * WRAS | **Intrinsic protection against back flow.** | https://media.cdn.dornbracht.com/v/lZOH9A36// | https://media.cdn.dornbracht.com/v/Krsh39Wc//
4029011997259 | 28017979-19 | Hand shower - Dark Chrome | 2022-05-01 |  |  |  | Dark Chrome | SERIES-VARIOUS | Showers > Hand showers | EC010161 | Modern miscellaneous (979) | 272.8 |  | 280 | 67 | 175 | 0.49 | 0.25 | 20 | * COMPACT RAIN, max. flow rate 15 l/min (at 3 bar) * with anti-scale system * spray head Ø 130 mm * 1/2" connection * WRAS | **Intrinsic protection against back flow.** | https://media.cdn.dornbracht.com/v/U8BNSSao// | https://media.cdn.dornbracht.com/v/Krsh39Wc//
4029011922022 | 28017979-99 | Hand shower - Brushed Dark Platinum | 2020-06-01 |  |  |  | Brushed Dark Platinum | SERIES-VARIOUS | Showers > Hand showers | EC010161 | Modern miscellaneous (979) | 327.3 |  | 280 | 67 | 175 | 0.49 | 0.25 | 20 | * COMPACT RAIN, max. flow rate 15 l/min (at 3 bar) * with anti-scale system * spray head Ø 130 mm * 1/2" connection * WRAS | **Intrinsic protection against back flow.** | https://media.cdn.dornbracht.com/v/FDR5iVQy// | https://media.cdn.dornbracht.com/v/Krsh39Wc//
4029011922046 | 28017979-33 | Hand shower - Matte Black | 2020-05-01 |  |  |  | Matte Black | SERIES-VARIOUS | Showers > Hand showers | EC010161 | Modern miscellaneous (979) | 245.7 |  | 280 | 67 | 175 | 0.49 | 0.25 | 10 | * COMPACT RAIN, max. flow rate 15 l/min (at 3 bar) * with anti-scale system * spray head Ø 130 mm * 1/2" connection * WRAS | **Intrinsic protection against back flow.** | https://media.cdn.dornbracht.com/v/zTmdgV2U// | https://media.cdn.dornbracht.com/v/Krsh39Wc//
4099477236155 | 28027979-000010 | SERIES-VARIOUS Hand shower FlowReduce - Chrome | 2024-04-01 |  |  |  | Chrome | SERIES-VARIOUS | Showers > Hand showers |  | Modern miscellaneous (979) | 181.9 |  | 315 | 85 | 210 | 0.21 | 0.21 | 2 | * spray head Ø 130 mm * COMPACT RAIN, max. flow rate 6.8 l/min (at 3 bar) * with anti-scale system * 1/2" connection * This product can help a building meet the requirements of Green Building Rating Systems, e.g. LEED®, BREEAM®, DGNB | **Intrinsic protection against back flow.** | https://media.cdn.dornbracht.com/v/kR5zDl9s// | https://media.cdn.dornbracht.com/v/Krsh39Wc//
4099477250854 | 28027979-930010 | SERIES-VARIOUS Hand shower FlowReduce - Brushed Chrome | 2024-04-01 |  |  |  | Brushed Chrome | SERIES-VARIOUS | Showers > Hand showers |  | Modern miscellaneous (979) | 236.4 |  | 315 | 85 | 210 | 0.21 | 0.21 | 20 | * spray head Ø 130 mm * COMPACT RAIN, max. flow rate 6.8 l/min (at 3 bar) * with anti-scale system * 1/2" connection * This product can help a building meet the requirements of Green Building Rating Systems, e.g. LEED®, BREEAM®, DGNB | **Intrinsic protection against back flow.** | https://media.cdn.dornbracht.com/v/MYxExg2P// | https://media.cdn.dornbracht.com/v/Krsh39Wc//
4099477250670 | 28027979-080010 | SERIES-VARIOUS Hand shower FlowReduce - Platinum | 2024-04-01 |  |  |  | Platinum | SERIES-VARIOUS | Showers > Hand showers |  | Modern miscellaneous (979) | 291 |  | 315 | 85 | 210 | 0.21 | 0.21 | 40 | * spray head Ø 130 mm * COMPACT RAIN, max. flow rate 6.8 l/min (at 3 bar) * with anti-scale system * 1/2" connection * This product can help a building meet the requirements of Green Building Rating Systems, e.g. LEED®, BREEAM®, DGNB | **Intrinsic protection against back flow.** | https://media.cdn.dornbracht.com/v/TO63ZyXo// | https://media.cdn.dornbracht.com/v/Krsh39Wc//
4099477250656 | 28027979-060010 | SERIES-VARIOUS Hand shower FlowReduce - Brushed Platinum | 2024-04-01 |  |  |  | Brushed Platinum | SERIES-VARIOUS | Showers > Hand showers |  | Modern miscellaneous (979) | 291 |  | 315 | 85 | 210 | 0.21 | 0.21 | 10 | * spray head Ø 130 mm * COMPACT RAIN, max. flow rate 6.8 l/min (at 3 bar) * with anti-scale system * 1/2" connection * This product can help a building meet the requirements of Green Building Rating Systems, e.g. LEED®, BREEAM®, DGNB | **Intrinsic protection against back flow.** | https://media.cdn.dornbracht.com/v/bRSXKOVl// | https://media.cdn.dornbracht.com/v/Krsh39Wc//
4099477250717 | 28027979-260010 | SERIES-VARIOUS Hand shower FlowReduce - Light Gold | 2024-04-01 |  |  |  | Light Gold | SERIES-VARIOUS | Showers > Hand showers |  | Modern miscellaneous (979) | 272.8 |  | 315 | 85 | 210 | 0.21 | 0.21 | 30 | * spray head Ø 130 mm * COMPACT RAIN, max. flow rate 6.8 l/min (at 3 bar) * with anti-scale system * 1/2" connection * This product can help a building meet the requirements of Green Building Rating Systems, e.g. LEED®, BREEAM®, DGNB | **Intrinsic protection against back flow.** | https://media.cdn.dornbracht.com/v/oi6gVaGU// | https://media.cdn.dornbracht.com/v/Krsh39Wc//
4099477250731 | 28027979-270010 | SERIES-VARIOUS Hand shower FlowReduce - Brushed Light Gold | 2024-04-01 |  |  |  | Brushed Light Gold | SERIES-VARIOUS | Showers > Hand showers |  | Modern miscellaneous (979) | 272.8 |  | 315 | 85 | 210 | 0.21 | 0.21 | 30 | * spray head Ø 130 mm * COMPACT RAIN, max. flow rate 6.8 l/min (at 3 bar) * with anti-scale system * 1/2" connection * This product can help a building meet the requirements of Green Building Rating Systems, e.g. LEED®, BREEAM®, DGNB | **Intrinsic protection against back flow.** | https://media.cdn.dornbracht.com/v/9YjzK3E5// | https://media.cdn.dornbracht.com/v/Krsh39Wc//
4099477250830 | 28027979-470010 | SERIES-VARIOUS Hand shower FlowReduce - Champagne (22kt Gold) | 2024-04-01 |  |  |  | Champagne (22kt Gold) | SERIES-VARIOUS | Showers > Hand showers |  | Modern miscellaneous (979) | 400.2 |  | 315 | 85 | 210 | 0.21 | 0.21 | 30 | * spray head Ø 130 mm * COMPACT RAIN, max. flow rate 6.8 l/min (at 3 bar) * with anti-scale system * 1/2" connection * This product can help a building meet the requirements of Green Building Rating Systems, e.g. LEED®, BREEAM®, DGNB | **Intrinsic protection against back flow.** | https://media.cdn.dornbracht.com/v/qY6DRCKe// | https://media.cdn.dornbracht.com/v/Krsh39Wc//
4099477250816 | 28027979-460010 | SERIES-VARIOUS Hand shower FlowReduce - Brushed Champagne (22kt Gold) | 2024-04-01 |  |  |  | Brushed Champagne (22kt Gold) | SERIES-VARIOUS | Showers > Hand showers |  | Modern miscellaneous (979) | 400.2 |  | 315 | 85 | 210 | 0.21 | 0.21 | 30 | * spray head Ø 130 mm * COMPACT RAIN, max. flow rate 6.8 l/min (at 3 bar) * with anti-scale system * 1/2" connection * This product can help a building meet the requirements of Green Building Rating Systems, e.g. LEED®, BREEAM®, DGNB | **Intrinsic protection against back flow.** | https://media.cdn.dornbracht.com/v/69AEzCih// | https://media.cdn.dornbracht.com/v/Krsh39Wc//
4099477250755 | 28027979-280010 | SERIES-VARIOUS Hand shower FlowReduce - Brushed Durabrass (23kt Gold) | 2024-04-01 |  |  |  | Brushed Durabrass (23kt Gold) | SERIES-VARIOUS | Showers > Hand showers |  | Modern miscellaneous (979) | 382 |  | 315 | 85 | 210 | 0.21 | 0.21 | 20 | * spray head Ø 130 mm * COMPACT RAIN, max. flow rate 6.8 l/min (at 3 bar) * with anti-scale system * 1/2" connection * This product can help a building meet the requirements of Green Building Rating Systems, e.g. LEED®, BREEAM®, DGNB | **Intrinsic protection against back flow.** | https://media.cdn.dornbracht.com/v/Phw3KITV// | https://media.cdn.dornbracht.com/v/Krsh39Wc//
4099477250793 | 28027979-420010 | SERIES-VARIOUS Hand shower FlowReduce - Brushed Bronze | 2024-04-01 |  |  |  | Brushed Bronze | SERIES-VARIOUS | Showers > Hand showers |  | Modern miscellaneous (979) | 291 |  | 315 | 85 | 210 | 0.21 | 0.21 | 30 | * spray head Ø 130 mm * COMPACT RAIN, max. flow rate 6.8 l/min (at 3 bar) * with anti-scale system * 1/2" connection * This product can help a building meet the requirements of Green Building Rating Systems, e.g. LEED®, BREEAM®, DGNB | **Intrinsic protection against back flow.** | https://media.cdn.dornbracht.com/v/kOXRhb9g// | https://media.cdn.dornbracht.com/v/Krsh39Wc//
4099477250694 | 28027979-190010 | SERIES-VARIOUS Hand shower FlowReduce - Dark Chrome | 2024-04-01 |  |  |  | Dark Chrome | SERIES-VARIOUS | Showers > Hand showers |  | Modern miscellaneous (979) | 272.8 |  | 315 | 85 | 210 | 0.21 | 0.21 | 20 | * spray head Ø 130 mm * COMPACT RAIN, max. flow rate 6.8 l/min (at 3 bar) * with anti-scale system * 1/2" connection * This product can help a building meet the requirements of Green Building Rating Systems, e.g. LEED®, BREEAM®, DGNB | **Intrinsic protection against back flow.** | https://media.cdn.dornbracht.com/v/nGkqAeAt// | https://media.cdn.dornbracht.com/v/Krsh39Wc//
4099477250878 | 28027979-990010 | SERIES-VARIOUS Hand shower FlowReduce - Brushed Dark Platinum | 2024-04-01 |  |  |  | Brushed Dark Platinum | SERIES-VARIOUS | Showers > Hand showers |  | Modern miscellaneous (979) | 327.3 |  | 315 | 85 | 210 | 0.21 | 0.21 | 20 | * spray head Ø 130 mm * COMPACT RAIN, max. flow rate 6.8 l/min (at 3 bar) * with anti-scale system * 1/2" connection * This product can help a building meet the requirements of Green Building Rating Systems, e.g. LEED®, BREEAM®, DGNB | **Intrinsic protection against back flow.** | https://media.cdn.dornbracht.com/v/0tlNZc52// | https://media.cdn.dornbracht.com/v/Krsh39Wc//
4099477250779 | 28027979-330010 | SERIES-VARIOUS Hand shower FlowReduce - Matte Black | 2024-04-01 |  |  |  | Matte Black | SERIES-VARIOUS | Showers > Hand showers |  | Modern miscellaneous (979) | 245.6 |  | 315 | 85 | 210 | 0.21 | 0.21 | 30 | * spray head Ø 130 mm * COMPACT RAIN, max. flow rate 6.8 l/min (at 3 bar) * with anti-scale system * 1/2" connection * This product can help a building meet the requirements of Green Building Rating Systems, e.g. LEED®, BREEAM®, DGNB | **Intrinsic protection against back flow.** | https://media.cdn.dornbracht.com/v/vBsMxxOt// | https://media.cdn.dornbracht.com/v/Krsh39Wc//
4029011909221 | 28018979-00 | Hand shower - Chrome | 2020-05-01 |  |  |  | Chrome | SERIES-VARIOUS | Showers > Hand showers | EC010161 | Modern miscellaneous (979) | 135.8 |  | 280 | 67 | 175 | 0.45 | 0.32 | 2 | * Three or five settings: COMPACT RAIN, COMPACT SOFT FLOW, COMPACT AQUAPRESSURE FLOW, max. flow rate 15 l/min (at 3 bar) * with anti-scale system * spray head Ø 100mm * 1/2" connection * WRAS * Function from: 7 l/min | **Intrinsic protection against back flow.** | https://media.cdn.dornbracht.com/v/EUGA2yBy// | https://media.cdn.dornbracht.com/v/ytsfcNsA//
4029011944673 | 28018979-93 | Hand shower - Brushed Chrome | 2021-06-01 |  |  |  | Brushed Chrome | SERIES-VARIOUS | Showers > Hand showers | EC010161 | Modern miscellaneous (979) | 176.5 |  | 280 | 67 | 175 | 0.45 | 0.32 | 20 | * Three or five settings: COMPACT RAIN, COMPACT SOFT FLOW, COMPACT AQUAPRESSURE FLOW, max. flow rate 15 l/min (at 3 bar) * with anti-scale system * spray head Ø 100mm * 1/2" connection * WRAS * Function from: 7 l/min | **Intrinsic protection against back flow.** | https://media.cdn.dornbracht.com/v/AhRAZeBe// | https://media.cdn.dornbracht.com/v/ytsfcNsA//
4029011909245 | 28018979-08 | Hand shower - Platinum | 2020-05-01 |  |  |  | Platinum | SERIES-VARIOUS | Showers > Hand showers | EC010161 | Modern miscellaneous (979) | 217.1 |  | 280 | 67 | 175 | 0.45 | 0.32 | 40 | * Three or five settings: COMPACT RAIN, COMPACT SOFT FLOW, COMPACT AQUAPRESSURE FLOW, max. flow rate 15 l/min (at 3 bar) * with anti-scale system * spray head Ø 100mm * 1/2" connection * WRAS * Function from: 7 l/min | **Intrinsic protection against back flow.** | https://media.cdn.dornbracht.com/v/GjMHBjcN// | https://media.cdn.dornbracht.com/v/ytsfcNsA//
4029011909238 | 28018979-06 | Hand shower - Brushed Platinum | 2020-05-01 |  |  |  | Brushed Platinum | SERIES-VARIOUS | Showers > Hand showers | EC010161 | Modern miscellaneous (979) | 217.1 |  | 280 | 67 | 175 | 0.45 | 0.32 | 10 | * Three or five settings: COMPACT RAIN, COMPACT SOFT FLOW, COMPACT AQUAPRESSURE FLOW, max. flow rate 15 l/min (at 3 bar) * with anti-scale system * spray head Ø 100mm * 1/2" connection * WRAS * Function from: 7 l/min | **Intrinsic protection against back flow.** | https://media.cdn.dornbracht.com/v/glLOtUsc// | https://media.cdn.dornbracht.com/v/ytsfcNsA//
4099477208152 | 28018979-26 | Hand shower - Light Gold | 2024-03-01 |  |  |  | Light Gold | SERIES-VARIOUS | Showers > Hand showers | EC010161 | Modern miscellaneous (979) | 203.6 |  | 280 | 67 | 175 | 0.45 | 0.32 | 30 | * Three or five settings: COMPACT RAIN, COMPACT SOFT FLOW, COMPACT AQUAPRESSURE FLOW, max. flow rate 15 l/min (at 3 bar) * with anti-scale system * spray head Ø 100mm * 1/2" connection * WRAS * Function from: 7 l/min | **Intrinsic protection against back flow.** | https://media.cdn.dornbracht.com/v/ZoYjUiKq// | https://media.cdn.dornbracht.com/v/ytsfcNsA//
4099477208169 | 28018979-27 | Hand shower - Brushed Light Gold | 2023-10-01 |  |  |  | Brushed Light Gold | SERIES-VARIOUS | Showers > Hand showers | EC010161 | Modern miscellaneous (979) | 203.6 |  | 280 | 67 | 175 | 0.45 | 0.32 | 30 | * Three or five settings: COMPACT RAIN, COMPACT SOFT FLOW, COMPACT AQUAPRESSURE FLOW, max. flow rate 15 l/min (at 3 bar) * with anti-scale system * spray head Ø 100mm * 1/2" connection * WRAS * Function from: 7 l/min | **Intrinsic protection against back flow.** | https://media.cdn.dornbracht.com/v/jyFmkRxC// | https://media.cdn.dornbracht.com/v/ytsfcNsA//
4029011909269 | 28018979-47 | Hand shower - Champagne (22kt Gold) | 2022-05-01 |  |  |  | Champagne (22kt Gold) | SERIES-VARIOUS | Showers > Hand showers | EC010161 | Modern miscellaneous (979) | 298.8 |  | 280 | 67 | 175 | 0.45 | 0.32 | 30 | * Three or five settings: COMPACT RAIN, COMPACT SOFT FLOW, COMPACT AQUAPRESSURE FLOW, max. flow rate 15 l/min (at 3 bar) * with anti-scale system * spray head Ø 100mm * 1/2" connection * WRAS * Function from: 7 l/min | **Intrinsic protection against back flow.** | https://media.cdn.dornbracht.com/v/yoFMLFlU// | https://media.cdn.dornbracht.com/v/ytsfcNsA//
4099477032511 | 28018979-46 | Hand shower - Brushed Champagne (22kt Gold) | 2022-05-01 |  |  |  | Brushed Champagne (22kt Gold) | SERIES-VARIOUS | Showers > Hand showers | EC010161 | Modern miscellaneous (979) | 298.8 |  | 280 | 67 | 175 | 0.45 | 0.32 | 30 | * Three or five settings: COMPACT RAIN, COMPACT SOFT FLOW, COMPACT AQUAPRESSURE FLOW, max. flow rate 15 l/min (at 3 bar) * with anti-scale system * spray head Ø 100mm * 1/2" connection * WRAS * Function from: 7 l/min | **Intrinsic protection against back flow.** | https://media.cdn.dornbracht.com/v/zGny9Zb0// | https://media.cdn.dornbracht.com/v/ytsfcNsA//
4029011924286 | 28018979-28 | Hand shower - Brushed Durabrass (23kt Gold) | 2020-06-01 |  |  |  | Brushed Durabrass (23kt Gold) | SERIES-VARIOUS | Showers > Hand showers | EC010161 | Modern miscellaneous (979) | 285.2 |  | 280 | 67 | 175 | 0.45 | 0.32 | 20 | * Three or five settings: COMPACT RAIN, COMPACT SOFT FLOW, COMPACT AQUAPRESSURE FLOW, max. flow rate 15 l/min (at 3 bar) * with anti-scale system * spray head Ø 100mm * 1/2" connection * WRAS * Function from: 7 l/min | **Intrinsic protection against back flow.** | https://media.cdn.dornbracht.com/v/62CCsrCE// | https://media.cdn.dornbracht.com/v/ytsfcNsA//
4099477109084 | 28018979-42 | Hand shower - Brushed Bronze | 2023-03-01 |  |  |  | Brushed Bronze | SERIES-VARIOUS | Showers > Hand showers | EC010161 | Modern miscellaneous (979) | 217.1 |  | 280 | 67 | 175 | 0.45 | 0.32 | 30 | * Three or five settings: COMPACT RAIN, COMPACT SOFT FLOW, COMPACT AQUAPRESSURE FLOW, max. flow rate 15 l/min (at 3 bar) * with anti-scale system * spray head Ø 100mm * 1/2" connection * WRAS * Function from: 7 l/min | **Intrinsic protection against back flow.** | https://media.cdn.dornbracht.com/v/39z4dUvs// | https://media.cdn.dornbracht.com/v/ytsfcNsA//
4029011997211 | 28018979-19 | Hand shower - Dark Chrome | 2022-05-01 |  |  |  | Dark Chrome | SERIES-VARIOUS | Showers > Hand showers | EC010161 | Modern miscellaneous (979) | 203.6 |  | 280 | 67 | 175 | 0.45 | 0.32 | 20 | * Three or five settings: COMPACT RAIN, COMPACT SOFT FLOW, COMPACT AQUAPRESSURE FLOW, max. flow rate 15 l/min (at 3 bar) * with anti-scale system * spray head Ø 100mm * 1/2" connection * WRAS * Function from: 7 l/min | **Intrinsic protection against back flow.** | https://media.cdn.dornbracht.com/v/XjWaQIDx// | https://media.cdn.dornbracht.com/v/ytsfcNsA//
4029011909443 | 28018979-99 | Hand shower - Brushed Dark Platinum | 2020-06-01 |  |  |  | Brushed Dark Platinum | SERIES-VARIOUS | Showers > Hand showers | EC010161 | Modern miscellaneous (979) | 244.3 |  | 280 | 67 | 175 | 0.45 | 0.32 | 20 | * Three or five settings: COMPACT RAIN, COMPACT SOFT FLOW, COMPACT AQUAPRESSURE FLOW, max. flow rate 15 l/min (at 3 bar) * with anti-scale system * spray head Ø 100mm * 1/2" connection * WRAS * Function from: 7 l/min | **Intrinsic protection against back flow.** | https://media.cdn.dornbracht.com/v/QTuqfwxN// | https://media.cdn.dornbracht.com/v/ytsfcNsA//
4029011909252 | 28018979-33 | Hand shower - Matte Black | 2020-05-01 |  |  |  | Matte Black | SERIES-VARIOUS | Showers > Hand showers | EC010161 | Modern miscellaneous (979) | 183.2 |  | 280 | 67 | 175 | 0.45 | 0.32 | 10 | * Three or five settings: COMPACT RAIN, COMPACT SOFT FLOW, COMPACT AQUAPRESSURE FLOW, max. flow rate 15 l/min (at 3 bar) * with anti-scale system * spray head Ø 100mm * 1/2" connection * WRAS * Function from: 7 l/min | **Intrinsic protection against back flow.** | https://media.cdn.dornbracht.com/v/4wjeBdrQ// | https://media.cdn.dornbracht.com/v/ytsfcNsA//
4029011909375 | 28018979-000010 | Hand shower FlowReduce - Chrome | 2023-04-01 |  |  |  | Chrome | SERIES-VARIOUS | Showers > Hand showers | EC010161 | Modern miscellaneous (979) | 135.8 |  | 280 | 67 | 175 | 0.45 | 0.32 | 2 | * Three or five settings: COMPACT RAIN, COMPACT SOFT FLOW, COMPACT AQUAPRESSURE FLOW, max. flow rate 6.8 l/min (at 3 bar) * with anti-scale system * spray head Ø 100mm * 1/2" connection * Function from: 6 l/min * This product can help a building meet the requirements of Green Building Rating Systems, e.g. LEED®, BREEAM®, DGNB | **Intrinsic protection against back flow.** | https://media.cdn.dornbracht.com/v/z8hpjutN// | https://media.cdn.dornbracht.com/v/b0xjS5bF//
4099477119090 | 28018979-930010 | Hand shower FlowReduce - Brushed Chrome | 2023-04-01 |  |  |  | Brushed Chrome | SERIES-VARIOUS | Showers > Hand showers | EC010161 | Modern miscellaneous (979) | 176.5 |  | 280 | 67 | 175 | 0.45 | 0.32 | 20 | * Three or five settings: COMPACT RAIN, COMPACT SOFT FLOW, COMPACT AQUAPRESSURE FLOW, max. flow rate 6.8 l/min (at 3 bar) * with anti-scale system * spray head Ø 100mm * 1/2" connection * Function from: 6 l/min * This product can help a building meet the requirements of Green Building Rating Systems, e.g. LEED®, BREEAM®, DGNB | **Intrinsic protection against back flow.** | https://media.cdn.dornbracht.com/v/0bdX5xk0// | https://media.cdn.dornbracht.com/v/b0xjS5bF//
4029011909399 | 28018979-080010 | Hand shower FlowReduce - Platinum | 2023-04-01 |  |  |  | Platinum | SERIES-VARIOUS | Showers > Hand showers | EC010161 | Modern miscellaneous (979) | 217.1 |  | 280 | 67 | 175 | 0.45 | 0.32 | 40 | * Three or five settings: COMPACT RAIN, COMPACT SOFT FLOW, COMPACT AQUAPRESSURE FLOW, max. flow rate 6.8 l/min (at 3 bar) * with anti-scale system * spray head Ø 100mm * 1/2" connection * Function from: 6 l/min * This product can help a building meet the requirements of Green Building Rating Systems, e.g. LEED®, BREEAM®, DGNB | **Intrinsic protection against back flow.** | https://media.cdn.dornbracht.com/v/yPEFS7ey// | https://media.cdn.dornbracht.com/v/b0xjS5bF//
4029011909382 | 28018979-060010 | Hand shower FlowReduce - Brushed Platinum | 2023-04-01 |  |  |  | Brushed Platinum | SERIES-VARIOUS | Showers > Hand showers | EC010161 | Modern miscellaneous (979) | 217.1 |  | 280 | 67 | 175 | 0.45 | 0.32 | 10 | * Three or five settings: COMPACT RAIN, COMPACT SOFT FLOW, COMPACT AQUAPRESSURE FLOW, max. flow rate 6.8 l/min (at 3 bar) * with anti-scale system * spray head Ø 100mm * 1/2" connection * Function from: 6 l/min * This product can help a building meet the requirements of Green Building Rating Systems, e.g. LEED®, BREEAM®, DGNB | **Intrinsic protection against back flow.** | https://media.cdn.dornbracht.com/v/3WEQTKen// | https://media.cdn.dornbracht.com/v/b0xjS5bF//
4099477187228 | 28018979-260010 | Hand shower FlowReduce - Light Gold | 2024-03-01 |  |  |  | Light Gold | SERIES-VARIOUS | Showers > Hand showers | EC010161 | Modern miscellaneous (979) | 203.6 |  | 280 | 67 | 175 | 0.45 | 0.32 | 30 | * Three or five settings: COMPACT RAIN, COMPACT SOFT FLOW, COMPACT AQUAPRESSURE FLOW, max. flow rate 6.8 l/min (at 3 bar) * with anti-scale system * spray head Ø 100mm * 1/2" connection * Function from: 6 l/min * This product can help a building meet the requirements of Green Building Rating Systems, e.g. LEED®, BREEAM®, DGNB | **Intrinsic protection against back flow.** | https://media.cdn.dornbracht.com/v/BvUkLmZF// | https://media.cdn.dornbracht.com/v/b0xjS5bF//
4099477187242 | 28018979-270010 | Hand shower FlowReduce - Brushed Light Gold | 2023-10-01 |  |  |  | Brushed Light Gold | SERIES-VARIOUS | Showers > Hand showers | EC010161 | Modern miscellaneous (979) | 203.6 |  | 280 | 67 | 175 | 0.45 | 0.32 | 30 | * Three or five settings: COMPACT RAIN, COMPACT SOFT FLOW, COMPACT AQUAPRESSURE FLOW, max. flow rate 6.8 l/min (at 3 bar) * with anti-scale system * spray head Ø 100mm * 1/2" connection * Function from: 6 l/min * This product can help a building meet the requirements of Green Building Rating Systems, e.g. LEED®, BREEAM®, DGNB | **Intrinsic protection against back flow.** | https://media.cdn.dornbracht.com/v/qVEHbU6z// | https://media.cdn.dornbracht.com/v/b0xjS5bF//
4099477119069 | 28018979-470010 | Hand shower FlowReduce - Champagne (22kt Gold) | 2023-04-01 |  |  |  | Champagne (22kt Gold) | SERIES-VARIOUS | Showers > Hand showers | EC010161 | Modern miscellaneous (979) | 298.8 |  | 280 | 67 | 175 | 0.45 | 0.32 | 30 | * Three or five settings: COMPACT RAIN, COMPACT SOFT FLOW, COMPACT AQUAPRESSURE FLOW, max. flow rate 6.8 l/min (at 3 bar) * with anti-scale system * spray head Ø 100mm * 1/2" connection * Function from: 6 l/min * This product can help a building meet the requirements of Green Building Rating Systems, e.g. LEED®, BREEAM®, DGNB | **Intrinsic protection against back flow.** | https://media.cdn.dornbracht.com/v/AhCY6PCe// | https://media.cdn.dornbracht.com/v/b0xjS5bF//
4099477119076 | 28018979-460010 | Hand shower FlowReduce - Brushed Champagne (22kt Gold) | 2023-04-01 |  |  |  | Brushed Champagne (22kt Gold) | SERIES-VARIOUS | Showers > Hand showers | EC010161 | Modern miscellaneous (979) | 298.8 |  | 280 | 67 | 175 | 0.45 | 0.32 | 30 | * Three or five settings: COMPACT RAIN, COMPACT SOFT FLOW, COMPACT AQUAPRESSURE FLOW, max. flow rate 6.8 l/min (at 3 bar) * with anti-scale system * spray head Ø 100mm * 1/2" connection * Function from: 6 l/min * This product can help a building meet the requirements of Green Building Rating Systems, e.g. LEED®, BREEAM®, DGNB | **Intrinsic protection against back flow.** | https://media.cdn.dornbracht.com/v/HQmDDEFh// | https://media.cdn.dornbracht.com/v/b0xjS5bF//
4099477119083 | 28018979-280010 | Hand shower FlowReduce - Brushed Durabrass (23kt Gold) | 2023-04-01 |  |  |  | Brushed Durabrass (23kt Gold) | SERIES-VARIOUS | Showers > Hand showers | EC010161 | Modern miscellaneous (979) | 285.2 |  | 280 | 67 | 175 | 0.45 | 0.32 | 20 | * Three or five settings: COMPACT RAIN, COMPACT SOFT FLOW, COMPACT AQUAPRESSURE FLOW, max. flow rate 6.8 l/min (at 3 bar) * with anti-scale system * spray head Ø 100mm * 1/2" connection * Function from: 6 l/min * This product can help a building meet the requirements of Green Building Rating Systems, e.g. LEED®, BREEAM®, DGNB | **Intrinsic protection against back flow.** | https://media.cdn.dornbracht.com/v/QF82aqRN// | https://media.cdn.dornbracht.com/v/b0xjS5bF//
4099477153155 | 28018979-420010 | Hand shower FlowReduce - Brushed Bronze | 2023-03-01 |  |  |  | Brushed Bronze | SERIES-VARIOUS | Showers > Hand showers | EC010161 | Modern miscellaneous (979) | 217.1 |  | 280 | 67 | 175 | 0.45 | 0.32 | 30 | * Three or five settings: COMPACT RAIN, COMPACT SOFT FLOW, COMPACT AQUAPRESSURE FLOW, max. flow rate 6.8 l/min (at 3 bar) * with anti-scale system * spray head Ø 100mm * 1/2" connection * Function from: 6 l/min * This product can help a building meet the requirements of Green Building Rating Systems, e.g. LEED®, BREEAM®, DGNB | **Intrinsic protection against back flow.** | https://media.cdn.dornbracht.com/v/soLuG8Fn// | https://media.cdn.dornbracht.com/v/b0xjS5bF//
4099477119052 | 28018979-190010 | Hand shower FlowReduce - Dark Chrome | 2023-04-01 |  |  |  | Dark Chrome | SERIES-VARIOUS | Showers > Hand showers | EC010161 | Modern miscellaneous (979) | 203.6 |  | 280 | 67 | 175 | 0.45 | 0.32 | 20 | * Three or five settings: COMPACT RAIN, COMPACT SOFT FLOW, COMPACT AQUAPRESSURE FLOW, max. flow rate 6.8 l/min (at 3 bar) * with anti-scale system * spray head Ø 100mm * 1/2" connection * Function from: 6 l/min * This product can help a building meet the requirements of Green Building Rating Systems, e.g. LEED®, BREEAM®, DGNB | **Intrinsic protection against back flow.** | https://media.cdn.dornbracht.com/v/vsfoVBXg// | https://media.cdn.dornbracht.com/v/b0xjS5bF//
4029011909412 | 28018979-990010 | Hand shower FlowReduce - Brushed Dark Platinum | 2023-04-01 |  |  |  | Brushed Dark Platinum | SERIES-VARIOUS | Showers > Hand showers | EC010161 | Modern miscellaneous (979) | 244.4 |  | 280 | 67 | 175 | 0.45 | 0.32 | 20 | * Three or five settings: COMPACT RAIN, COMPACT SOFT FLOW, COMPACT AQUAPRESSURE FLOW, max. flow rate 6.8 l/min (at 3 bar) * with anti-scale system * spray head Ø 100mm * 1/2" connection * Function from: 6 l/min * This product can help a building meet the requirements of Green Building Rating Systems, e.g. LEED®, BREEAM®, DGNB | **Intrinsic protection against back flow.** | https://media.cdn.dornbracht.com/v/kur6OcTd// | https://media.cdn.dornbracht.com/v/b0xjS5bF//
4029011909405 | 28018979-330010 | Hand shower FlowReduce - Matte Black | 2023-04-01 |  |  |  | Matte Black | SERIES-VARIOUS | Showers > Hand showers | EC010161 | Modern miscellaneous (979) | 183.2 |  | 280 | 67 | 175 | 0.45 | 0.32 | 30 | * Three or five settings: COMPACT RAIN, COMPACT SOFT FLOW, COMPACT AQUAPRESSURE FLOW, max. flow rate 6.8 l/min (at 3 bar) * with anti-scale system * spray head Ø 100mm * 1/2" connection * Function from: 6 l/min * This product can help a building meet the requirements of Green Building Rating Systems, e.g. LEED®, BREEAM®, DGNB | **Intrinsic protection against back flow.** | https://media.cdn.dornbracht.com/v/twrnDjRp// | https://media.cdn.dornbracht.com/v/b0xjS5bF//
4029011873409 | 28016979-00 | Hand shower - Chrome | 2020-05-01 |  |  |  | Chrome | SERIES-VARIOUS | Showers > Hand showers | EC010161 | Modern miscellaneous (979) | 195.8 |  | 280 | 67 | 175 | 0.41 | 0.27 | 2 | * Three or five settings: COMPACT RAIN, COMPACT SOFT FLOW, COMPACT AQUAPRESSURE FLOW, max. flow rate 15 l/min (at 3 bar) * with anti-scale system * spray head Ø 130 mm * 1/2" connection * WRAS | **Intrinsic protection against back flow.** | https://media.cdn.dornbracht.com/v/ADzAM3lg// | https://media.cdn.dornbracht.com/v/y4ZYEvXr//
4029011944635 | 28016979-93 | Hand shower - Brushed Chrome | 2021-06-01 |  |  |  | Brushed Chrome | SERIES-VARIOUS | Showers > Hand showers | EC010161 | Fittings miscellaneous (970) | 254.5 |  | 280 | 67 | 175 | 0.41 | 0.27 | 20 | * Three or five settings: COMPACT RAIN, COMPACT SOFT FLOW, COMPACT AQUAPRESSURE FLOW, max. flow rate 15 l/min (at 3 bar) * with anti-scale system * spray head Ø 130 mm * 1/2" connection * WRAS | **Intrinsic protection against back flow.** | https://media.cdn.dornbracht.com/v/BnhLN4MM// | https://media.cdn.dornbracht.com/v/y4ZYEvXr//
4029011922008 | 28016979-08 | Hand shower - Platinum | 2020-05-01 |  |  |  | Platinum | SERIES-VARIOUS | Showers > Hand showers | EC010161 | Modern miscellaneous (979) | 313.6 |  | 280 | 67 | 175 | 0.41 | 0.27 | 40 | * Three or five settings: COMPACT RAIN, COMPACT SOFT FLOW, COMPACT AQUAPRESSURE FLOW, max. flow rate 15 l/min (at 3 bar) * with anti-scale system * spray head Ø 130 mm * 1/2" connection * WRAS | **Intrinsic protection against back flow.** | https://media.cdn.dornbracht.com/v/xUmQpLux// | https://media.cdn.dornbracht.com/v/y4ZYEvXr//
4029011891069 | 28016979-06 | Hand shower - Brushed Platinum | 2020-05-01 |  |  |  | Brushed Platinum | SERIES-VARIOUS | Showers > Hand showers | EC010161 | Modern miscellaneous (979) | 313.6 |  | 280 | 67 | 175 | 0.41 | 0.27 | 10 | * Three or five settings: COMPACT RAIN, COMPACT SOFT FLOW, COMPACT AQUAPRESSURE FLOW, max. flow rate 15 l/min (at 3 bar) * with anti-scale system * spray head Ø 130 mm * 1/2" connection * WRAS | **Intrinsic protection against back flow.** | https://media.cdn.dornbracht.com/v/v92fImS5// | https://media.cdn.dornbracht.com/v/y4ZYEvXr//
4099477208121 | 28016979-26 | Hand shower - Light Gold | 2024-03-01 |  |  |  | Light Gold | SERIES-VARIOUS | Showers > Hand showers | EC010161 | Modern miscellaneous (979) | 293.8 |  | 280 | 67 | 175 | 0.41 | 0.27 | 30 | * Three or five settings: COMPACT RAIN, COMPACT SOFT FLOW, COMPACT AQUAPRESSURE FLOW, max. flow rate 15 l/min (at 3 bar) * with anti-scale system * spray head Ø 130 mm * 1/2" connection * WRAS | **Intrinsic protection against back flow.** | https://media.cdn.dornbracht.com/v/7aUzNI8C// | https://media.cdn.dornbracht.com/v/y4ZYEvXr//
4099477208138 | 28016979-27 | Hand shower - Brushed Light Gold | 2023-10-01 |  |  |  | Brushed Light Gold | SERIES-VARIOUS | Showers > Hand showers | EC010161 | Modern miscellaneous (979) | 293.8 |  | 280 | 67 | 175 | 0.41 | 0.27 | 30 | * Three or five settings: COMPACT RAIN, COMPACT SOFT FLOW, COMPACT AQUAPRESSURE FLOW, max. flow rate 15 l/min (at 3 bar) * with anti-scale system * spray head Ø 130 mm * 1/2" connection * WRAS | **Intrinsic protection against back flow.** | https://media.cdn.dornbracht.com/v/qUYSmMJC// | https://media.cdn.dornbracht.com/v/y4ZYEvXr//
4099477032450 | 28016979-47 | Hand shower - Champagne (22kt Gold) | 2022-05-01 |  |  |  | Champagne (22kt Gold) | SERIES-VARIOUS | Showers > Hand showers | EC010161 | Modern miscellaneous (979) | 430.8 |  | 280 | 67 | 175 | 0.41 | 0.27 | 30 | * Three or five settings: COMPACT RAIN, COMPACT SOFT FLOW, COMPACT AQUAPRESSURE FLOW, max. flow rate 15 l/min (at 3 bar) * with anti-scale system * spray head Ø 130 mm * 1/2" connection * WRAS | **Intrinsic protection against back flow.** | https://media.cdn.dornbracht.com/v/JIaxRiMo// | https://media.cdn.dornbracht.com/v/y4ZYEvXr//
4099477032436 | 28016979-46 | Hand shower - Brushed Champagne (22kt Gold) | 2022-05-01 |  |  |  | Brushed Champagne (22kt Gold) | SERIES-VARIOUS | Showers > Hand showers | EC010161 | Modern miscellaneous (979) | 430.8 |  | 280 | 67 | 175 | 0.41 | 0.27 | 30 | * Three or five settings: COMPACT RAIN, COMPACT SOFT FLOW, COMPACT AQUAPRESSURE FLOW, max. flow rate 15 l/min (at 3 bar) * with anti-scale system * spray head Ø 130 mm * 1/2" connection * WRAS | **Intrinsic protection against back flow.** | https://media.cdn.dornbracht.com/v/q2A3C1Ni// | https://media.cdn.dornbracht.com/v/y4ZYEvXr//
4029011921964 | 28016979-28 | Hand shower - Brushed Durabrass (23kt Gold) | 2020-06-01 |  |  |  | Brushed Durabrass (23kt Gold) | SERIES-VARIOUS | Showers > Hand showers | EC010161 | Modern miscellaneous (979) | 411.2 |  | 280 | 67 | 175 | 0.41 | 0.27 | 20 | * Three or five settings: COMPACT RAIN, COMPACT SOFT FLOW, COMPACT AQUAPRESSURE FLOW, max. flow rate 15 l/min (at 3 bar) * with anti-scale system * spray head Ø 130 mm * 1/2" connection * WRAS | **Intrinsic protection against back flow.** | https://media.cdn.dornbracht.com/v/D7N0Li7v// | https://media.cdn.dornbracht.com/v/y4ZYEvXr//
4099477109022 | 28016979-42 | Hand shower - Brushed Bronze | 2023-03-01 |  |  |  | Brushed Bronze | SERIES-VARIOUS | Showers > Hand showers | EC010161 | Modern miscellaneous (979) | 313.3 |  | 280 | 67 | 175 | 0.41 | 0.27 | 30 | * Three or five settings: COMPACT RAIN, COMPACT SOFT FLOW, COMPACT AQUAPRESSURE FLOW, max. flow rate 15 l/min (at 3 bar) * with anti-scale system * spray head Ø 130 mm * 1/2" connection * WRAS | **Intrinsic protection against back flow.** | https://media.cdn.dornbracht.com/v/kjv8Tr7D// | https://media.cdn.dornbracht.com/v/y4ZYEvXr//
4029011997204 | 28016979-19 | Hand shower - Dark Chrome | 2022-05-01 |  |  |  | Dark Chrome | SERIES-VARIOUS | Showers > Hand showers | EC010161 | Modern miscellaneous (979) | 293.8 |  | 280 | 67 | 175 | 0.41 | 0.27 | 20 | * Three or five settings: COMPACT RAIN, COMPACT SOFT FLOW, COMPACT AQUAPRESSURE FLOW, max. flow rate 15 l/min (at 3 bar) * with anti-scale system * spray head Ø 130 mm * 1/2" connection * WRAS | **Intrinsic protection against back flow.** | https://media.cdn.dornbracht.com/v/FpnDvEUM// | https://media.cdn.dornbracht.com/v/y4ZYEvXr//
4029011921926 | 28016979-99 | Hand shower - Brushed Dark Platinum | 2020-06-01 |  |  |  | Brushed Dark Platinum | SERIES-VARIOUS | Showers > Hand showers | EC010161 | Modern miscellaneous (979) | 352.6 |  | 280 | 67 | 175 | 0.41 | 0.27 | 20 | * Three or five settings: COMPACT RAIN, COMPACT SOFT FLOW, COMPACT AQUAPRESSURE FLOW, max. flow rate 15 l/min (at 3 bar) * with anti-scale system * spray head Ø 130 mm * 1/2" connection * WRAS | **Intrinsic protection against back flow.** | https://media.cdn.dornbracht.com/v/TetqxLFD// | https://media.cdn.dornbracht.com/v/y4ZYEvXr//
4029011921940 | 28016979-33 | Hand shower - Matte Black | 2020-05-01 |  |  |  | Matte Black | SERIES-VARIOUS | Showers > Hand showers | EC010161 | Modern miscellaneous (979) | 264.4 |  | 280 | 67 | 175 | 0.41 | 0.27 | 10 | * Three or five settings: COMPACT RAIN, COMPACT SOFT FLOW, COMPACT AQUAPRESSURE FLOW, max. flow rate 15 l/min (at 3 bar) * with anti-scale system * spray head Ø 130 mm * 1/2" connection * WRAS | **Intrinsic protection against back flow.** | https://media.cdn.dornbracht.com/v/GObEs8D5// | https://media.cdn.dornbracht.com/v/y4ZYEvXr//
4029011873416 | 28016979-000010 | Hand shower FlowReduce - Chrome | 2020-05-01 |  |  |  | Chrome | SERIES-VARIOUS | Showers > Hand showers | EC010161 | Modern miscellaneous (979) | 195.8 |  | 280 | 67 | 175 | 0.41 | 0.27 | 2 | * Three or five settings: COMPACT RAIN, COMPACT SOFT FLOW, COMPACT AQUAPRESSURE FLOW, max. flow rate 6.8 l/min (at 3 bar) * with anti-scale system * spray head Ø 130 mm * 1/2" connection * This product can help a building meet the requirements of Green Building Rating Systems, e.g. LEED®, BREEAM®, DGNB | **Intrinsic protection against back flow.** | https://media.cdn.dornbracht.com/v/pNfPIOag// | https://media.cdn.dornbracht.com/v/EoFq8ktN//
4029011944642 | 28016979-930010 | Hand shower FlowReduce - Brushed Chrome | 2021-06-01 |  |  |  | Brushed Chrome | SERIES-VARIOUS | Showers > Hand showers | EC010161 | Fittings miscellaneous (970) | 254.5 |  | 280 | 67 | 175 | 0.41 | 0.27 | 20 | * Three or five settings: COMPACT RAIN, COMPACT SOFT FLOW, COMPACT AQUAPRESSURE FLOW, max. flow rate 6.8 l/min (at 3 bar) * with anti-scale system * spray head Ø 130 mm * 1/2" connection * This product can help a building meet the requirements of Green Building Rating Systems, e.g. LEED®, BREEAM®, DGNB | **Intrinsic protection against back flow.** | https://media.cdn.dornbracht.com/v/LEwGfREK// | https://media.cdn.dornbracht.com/v/EoFq8ktN//
4029011921995 | 28016979-080010 | Hand shower FlowReduce - Platinum | 2020-05-01 |  |  |  | Platinum | SERIES-VARIOUS | Showers > Hand showers | EC010161 | Modern miscellaneous (979) | 313.5 |  | 280 | 67 | 175 | 0.41 | 0.27 | 40 | * Three or five settings: COMPACT RAIN, COMPACT SOFT FLOW, COMPACT AQUAPRESSURE FLOW, max. flow rate 6.8 l/min (at 3 bar) * with anti-scale system * spray head Ø 130 mm * 1/2" connection * This product can help a building meet the requirements of Green Building Rating Systems, e.g. LEED®, BREEAM®, DGNB | **Intrinsic protection against back flow.** | https://media.cdn.dornbracht.com/v/TLa6shSS// | https://media.cdn.dornbracht.com/v/EoFq8ktN//
4029011891052 | 28016979-060010 | Hand shower FlowReduce - Brushed Platinum | 2020-05-01 |  |  |  | Brushed Platinum | SERIES-VARIOUS | Showers > Hand showers | EC010161 | Modern miscellaneous (979) | 313.5 |  | 280 | 67 | 175 | 0.41 | 0.27 | 10 | * Three or five settings: COMPACT RAIN, COMPACT SOFT FLOW, COMPACT AQUAPRESSURE FLOW, max. flow rate 6.8 l/min (at 3 bar) * with anti-scale system * spray head Ø 130 mm * 1/2" connection * This product can help a building meet the requirements of Green Building Rating Systems, e.g. LEED®, BREEAM®, DGNB | **Intrinsic protection against back flow.** | https://media.cdn.dornbracht.com/v/Qc05lR2p// | https://media.cdn.dornbracht.com/v/EoFq8ktN//
4099477252926 | 28016979-260010 | Hand shower FlowReduce - Light Gold | 2024-03-01 |  |  |  | Light Gold | SERIES-VARIOUS | Showers > Hand showers | EC010161 | Modern miscellaneous (979) | 293.8 |  | 280 | 67 | 175 | 0.41 | 0.27 | 30 | * Three or five settings: COMPACT RAIN, COMPACT SOFT FLOW, COMPACT AQUAPRESSURE FLOW, max. flow rate 6.8 l/min (at 3 bar) * with anti-scale system * spray head Ø 130 mm * 1/2" connection * This product can help a building meet the requirements of Green Building Rating Systems, e.g. LEED®, BREEAM®, DGNB | **Intrinsic protection against back flow.** | https://media.cdn.dornbracht.com/v/xt0v9o5M// | https://media.cdn.dornbracht.com/v/EoFq8ktN//
4099477208145 | 28016979-270010 | Hand shower FlowReduce - Brushed Light Gold | 2023-10-01 |  |  |  | Brushed Light Gold | SERIES-VARIOUS | Showers > Hand showers | EC010161 | Modern miscellaneous (979) | 293.8 |  | 280 | 67 | 175 | 0.41 | 0.27 | 30 | * Three or five settings: COMPACT RAIN, COMPACT SOFT FLOW, COMPACT AQUAPRESSURE FLOW, max. flow rate 6.8 l/min (at 3 bar) * with anti-scale system * spray head Ø 130 mm * 1/2" connection * This product can help a building meet the requirements of Green Building Rating Systems, e.g. LEED®, BREEAM®, DGNB | **Intrinsic protection against back flow.** | https://media.cdn.dornbracht.com/v/cxWo2eqO// | https://media.cdn.dornbracht.com/v/EoFq8ktN//
4099477032467 | 28016979-470010 | Hand shower FlowReduce - Champagne (22kt Gold) | 2022-05-01 |  |  |  | Champagne (22kt Gold) | SERIES-VARIOUS | Showers > Hand showers | EC010161 | Modern miscellaneous (979) | 430.8 |  | 280 | 67 | 175 | 0.41 | 0.27 | 30 | * Three or five settings: COMPACT RAIN, COMPACT SOFT FLOW, COMPACT AQUAPRESSURE FLOW, max. flow rate 6.8 l/min (at 3 bar) * with anti-scale system * spray head Ø 130 mm * 1/2" connection * This product can help a building meet the requirements of Green Building Rating Systems, e.g. LEED®, BREEAM®, DGNB | **Intrinsic protection against back flow.** | https://media.cdn.dornbracht.com/v/k4mlg8yH// | https://media.cdn.dornbracht.com/v/EoFq8ktN//
4099477032443 | 28016979-460010 | Hand shower FlowReduce - Brushed Champagne (22kt Gold) | 2022-05-01 |  |  |  | Brushed Champagne (22kt Gold) | SERIES-VARIOUS | Showers > Hand showers | EC010161 | Modern miscellaneous (979) | 430.8 |  | 280 | 67 | 175 | 0.41 | 0.27 | 30 | * Three or five settings: COMPACT RAIN, COMPACT SOFT FLOW, COMPACT AQUAPRESSURE FLOW, max. flow rate 6.8 l/min (at 3 bar) * with anti-scale system * spray head Ø 130 mm * 1/2" connection * This product can help a building meet the requirements of Green Building Rating Systems, e.g. LEED®, BREEAM®, DGNB | **Intrinsic protection against back flow.** | https://media.cdn.dornbracht.com/v/hiRH11VQ// | https://media.cdn.dornbracht.com/v/EoFq8ktN//
4029011921957 | 28016979-280010 | Hand shower FlowReduce - Brushed Durabrass (23kt Gold) | 2020-06-01 |  |  |  | Brushed Durabrass (23kt Gold) | SERIES-VARIOUS | Showers > Hand showers | EC010161 | Modern miscellaneous (979) | 411.2 |  | 280 | 67 | 175 | 0.41 | 0.27 | 20 | * Three or five settings: COMPACT RAIN, COMPACT SOFT FLOW, COMPACT AQUAPRESSURE FLOW, max. flow rate 6.8 l/min (at 3 bar) * with anti-scale system * spray head Ø 130 mm * 1/2" connection * This product can help a building meet the requirements of Green Building Rating Systems, e.g. LEED®, BREEAM®, DGNB | **Intrinsic protection against back flow.** | https://media.cdn.dornbracht.com/v/0h1YkGjU// | https://media.cdn.dornbracht.com/v/EoFq8ktN//
4099477109039 | 28016979-420010 | Hand shower FlowReduce - Brushed Bronze | 2023-03-01 |  |  |  | Brushed Bronze | SERIES-VARIOUS | Showers > Hand showers | EC010161 | Modern miscellaneous (979) | 313.3 |  | 280 | 67 | 175 | 0.41 | 0.27 | 30 | * Three or five settings: COMPACT RAIN, COMPACT SOFT FLOW, COMPACT AQUAPRESSURE FLOW, max. flow rate 6.8 l/min (at 3 bar) * with anti-scale system * spray head Ø 130 mm * 1/2" connection * This product can help a building meet the requirements of Green Building Rating Systems, e.g. LEED®, BREEAM®, DGNB | **Intrinsic protection against back flow.** | https://media.cdn.dornbracht.com/v/2UxCLDoO// | https://media.cdn.dornbracht.com/v/EoFq8ktN//
4029011997228 | 28016979-190010 | Hand shower FlowReduce - Dark Chrome | 2022-05-01 |  |  |  | Dark Chrome | SERIES-VARIOUS | Showers > Hand showers | EC010161 | Modern miscellaneous (979) | 293.8 |  | 280 | 67 | 175 | 0.41 | 0.27 | 20 | * Three or five settings: COMPACT RAIN, COMPACT SOFT FLOW, COMPACT AQUAPRESSURE FLOW, max. flow rate 6.8 l/min (at 3 bar) * with anti-scale system * spray head Ø 130 mm * 1/2" connection * This product can help a building meet the requirements of Green Building Rating Systems, e.g. LEED®, BREEAM®, DGNB | **Intrinsic protection against back flow.** | https://media.cdn.dornbracht.com/v/mh5BRBsR// | https://media.cdn.dornbracht.com/v/EoFq8ktN//
4029011921919 | 28016979-990010 | Hand shower FlowReduce - Brushed Dark Platinum | 2020-06-01 |  |  |  | Brushed Dark Platinum | SERIES-VARIOUS | Showers > Hand showers | EC010161 | Modern miscellaneous (979) | 352.6 |  | 280 | 67 | 175 | 0.41 | 0.27 | 20 | * Three or five settings: COMPACT RAIN, COMPACT SOFT FLOW, COMPACT AQUAPRESSURE FLOW, max. flow rate 6.8 l/min (at 3 bar) * with anti-scale system * spray head Ø 130 mm * 1/2" connection * This product can help a building meet the requirements of Green Building Rating Systems, e.g. LEED®, BREEAM®, DGNB | **Intrinsic protection against back flow.** | https://media.cdn.dornbracht.com/v/oXkRXLTa// | https://media.cdn.dornbracht.com/v/EoFq8ktN//
4029011921933 | 28016979-330010 | Hand shower FlowReduce - Matte Black | 2020-05-01 |  |  |  | Matte Black | SERIES-VARIOUS | Showers > Hand showers | EC010161 | Modern miscellaneous (979) | 264.4 |  | 280 | 67 | 175 | 0.41 | 0.27 | 30 | * Three or five settings: COMPACT RAIN, COMPACT SOFT FLOW, COMPACT AQUAPRESSURE FLOW, max. flow rate 6.8 l/min (at 3 bar) * with anti-scale system * spray head Ø 130 mm * 1/2" connection * This product can help a building meet the requirements of Green Building Rating Systems, e.g. LEED®, BREEAM®, DGNB | **Intrinsic protection against back flow.** | https://media.cdn.dornbracht.com/v/ktDUgEmI// | https://media.cdn.dornbracht.com/v/EoFq8ktN//
4029011521324 | 28012979-00 | Hand shower - Chrome | 2020-05-01 |  |  |  | Chrome | SERIES-VARIOUS | Showers > Hand showers | EC010161 | Modern miscellaneous (979) | 236.1 |  | 290 | 205 | 80 | 0.55 | 0.32 | 2 | * Four settings: COMPACT RAIN, COMPACT SOFT FLOW, COMPACT AQUAPRESSURE FLOW, COMPACT CASCADE, max. flow rate 15 l/min (at 3 bar) * with anti-scale system * spray head Ø 120mm * 1/2" connection | **Intrinsic protection against back flow.** | https://media.cdn.dornbracht.com/v/DSJdbEaF// | https://media.cdn.dornbracht.com/v/QnknzOgG//
4029011944574 | 28012979-93 | Hand shower - Brushed Chrome | 2021-06-01 |  |  |  | Brushed Chrome | SERIES-VARIOUS | Showers > Hand showers | EC010161 | Modern miscellaneous (979) | 306.8 |  | 290 | 205 | 80 | 0.55 | 0.32 | 20 | * Four settings: COMPACT RAIN, COMPACT SOFT FLOW, COMPACT AQUAPRESSURE FLOW, COMPACT CASCADE, max. flow rate 15 l/min (at 3 bar) * with anti-scale system * spray head Ø 120mm * 1/2" connection | **Intrinsic protection against back flow.** | https://media.cdn.dornbracht.com/v/ZwqiSGJP// | https://media.cdn.dornbracht.com/v/QnknzOgG//
4029011921803 | 28012979-08 | Hand shower - Platinum | 2020-05-01 |  |  |  | Platinum | SERIES-VARIOUS | Showers > Hand showers | EC010161 | Modern miscellaneous (979) | 377.7 |  | 290 | 205 | 80 | 0.55 | 0.32 | 40 | * Four settings: COMPACT RAIN, COMPACT SOFT FLOW, COMPACT AQUAPRESSURE FLOW, COMPACT CASCADE, max. flow rate 15 l/min (at 3 bar) * with anti-scale system * spray head Ø 120mm * 1/2" connection | **Intrinsic protection against back flow.** | https://media.cdn.dornbracht.com/v/GxUG4fhE// | https://media.cdn.dornbracht.com/v/QnknzOgG//
4029011907746 | 28012979-06 | Hand shower - Brushed Platinum | 2020-05-01 |  |  |  | Brushed Platinum | SERIES-VARIOUS | Showers > Hand showers | EC010161 | Modern miscellaneous (979) | 377.7 |  | 290 | 205 | 80 | 0.55 | 0.32 | 10 | * Four settings: COMPACT RAIN, COMPACT SOFT FLOW, COMPACT AQUAPRESSURE FLOW, COMPACT CASCADE, max. flow rate 15 l/min (at 3 bar) * with anti-scale system * spray head Ø 120mm * 1/2" connection | **Intrinsic protection against back flow.** | https://media.cdn.dornbracht.com/v/zxHl6ZRl// | https://media.cdn.dornbracht.com/v/QnknzOgG//
4099477208053 | 28012979-26 | Hand shower - Light Gold | 2024-03-01 |  |  |  | Light Gold | SERIES-VARIOUS | Showers > Hand showers | EC010161 | Modern miscellaneous (979) | 354.1 |  | 290 | 205 | 80 | 0.55 | 0.32 | 30 | * Four settings: COMPACT RAIN, COMPACT SOFT FLOW, COMPACT AQUAPRESSURE FLOW, COMPACT CASCADE, max. flow rate 15 l/min (at 3 bar) * with anti-scale system * spray head Ø 120mm * 1/2" connection | **Intrinsic protection against back flow.** | https://media.cdn.dornbracht.com/v/pOzUGRkP// | https://media.cdn.dornbracht.com/v/QnknzOgG//
4099477208060 | 28012979-27 | Hand shower - Brushed Light Gold | 2023-10-01 |  |  |  | Brushed Light Gold | SERIES-VARIOUS | Showers > Hand showers | EC010161 | Modern miscellaneous (979) | 354.1 |  | 290 | 205 | 80 | 0.55 | 0.32 | 30 | * Four settings: COMPACT RAIN, COMPACT SOFT FLOW, COMPACT AQUAPRESSURE FLOW, COMPACT CASCADE, max. flow rate 15 l/min (at 3 bar) * with anti-scale system * spray head Ø 120mm * 1/2" connection | **Intrinsic protection against back flow.** | https://media.cdn.dornbracht.com/v/4jzp93DL// | https://media.cdn.dornbracht.com/v/QnknzOgG//
4099477032344 | 28012979-47 | Hand shower - Champagne (22kt Gold) | 2022-05-01 |  |  |  | Champagne (22kt Gold) | SERIES-VARIOUS | Showers > Hand showers | EC010161 | Modern miscellaneous (979) | 519.4 |  | 290 | 205 | 80 | 0.55 | 0.32 | 30 | * Four settings: COMPACT RAIN, COMPACT SOFT FLOW, COMPACT AQUAPRESSURE FLOW, COMPACT CASCADE, max. flow rate 15 l/min (at 3 bar) * with anti-scale system * spray head Ø 120mm * 1/2" connection | **Intrinsic protection against back flow.** | https://media.cdn.dornbracht.com/v/x5iSaFEU// | https://media.cdn.dornbracht.com/v/QnknzOgG//
4099477032221 | 28012979-46 | Hand shower - Brushed Champagne (22kt Gold) | 2022-05-01 |  |  |  | Brushed Champagne (22kt Gold) | SERIES-VARIOUS | Showers > Hand showers | EC010161 | Modern miscellaneous (979) | 519.4 |  | 290 | 205 | 80 | 0.55 | 0.32 | 30 | * Four settings: COMPACT RAIN, COMPACT SOFT FLOW, COMPACT AQUAPRESSURE FLOW, COMPACT CASCADE, max. flow rate 15 l/min (at 3 bar) * with anti-scale system * spray head Ø 120mm * 1/2" connection | **Intrinsic protection against back flow.** | https://media.cdn.dornbracht.com/v/VQ1hmiNt// | https://media.cdn.dornbracht.com/v/QnknzOgG//
4029011921766 | 28012979-28 | Hand shower - Brushed Durabrass (23kt Gold) | 2020-06-01 |  |  |  | Brushed Durabrass (23kt Gold) | SERIES-VARIOUS | Showers > Hand showers | EC010161 | Modern miscellaneous (979) | 495.8 |  | 290 | 205 | 80 | 0.55 | 0.32 | 20 | * Four settings: COMPACT RAIN, COMPACT SOFT FLOW, COMPACT AQUAPRESSURE FLOW, COMPACT CASCADE, max. flow rate 15 l/min (at 3 bar) * with anti-scale system * spray head Ø 120mm * 1/2" connection | **Intrinsic protection against back flow.** | https://media.cdn.dornbracht.com/v/Q2GeYziB// | https://media.cdn.dornbracht.com/v/QnknzOgG//
4099477108926 | 28012979-42 | Hand shower - Brushed Bronze | 2023-03-01 |  |  |  | Brushed Bronze | SERIES-VARIOUS | Showers > Hand showers | EC010161 | Modern miscellaneous (979) | 377.7 |  | 290 | 205 | 80 | 0.55 | 0.32 | 30 | * Four settings: COMPACT RAIN, COMPACT SOFT FLOW, COMPACT AQUAPRESSURE FLOW, COMPACT CASCADE, max. flow rate 15 l/min (at 3 bar) * with anti-scale system * spray head Ø 120mm * 1/2" connection | **Intrinsic protection against back flow.** | https://media.cdn.dornbracht.com/v/hDpUGc6e// | https://media.cdn.dornbracht.com/v/QnknzOgG//
4029011997129 | 28012979-19 | Hand shower - Dark Chrome | 2022-05-01 |  |  |  | Dark Chrome | SERIES-VARIOUS | Showers > Hand showers | EC010161 | Modern miscellaneous (979) | 354.1 |  | 290 | 205 | 80 | 0.55 | 0.32 | 20 | * Four settings: COMPACT RAIN, COMPACT SOFT FLOW, COMPACT AQUAPRESSURE FLOW, COMPACT CASCADE, max. flow rate 15 l/min (at 3 bar) * with anti-scale system * spray head Ø 120mm * 1/2" connection | **Intrinsic protection against back flow.** | https://media.cdn.dornbracht.com/v/DhRmJPMh// | https://media.cdn.dornbracht.com/v/QnknzOgG//
4029011921711 | 28012979-99 | Hand shower - Brushed Dark Platinum | 2020-06-01 |  |  |  | Brushed Dark Platinum | SERIES-VARIOUS | Showers > Hand showers | EC010161 | Modern miscellaneous (979) | 425 |  | 290 | 205 | 80 | 0.55 | 0.32 | 20 | * Four settings: COMPACT RAIN, COMPACT SOFT FLOW, COMPACT AQUAPRESSURE FLOW, COMPACT CASCADE, max. flow rate 15 l/min (at 3 bar) * with anti-scale system * spray head Ø 120mm * 1/2" connection | **Intrinsic protection against back flow.** | https://media.cdn.dornbracht.com/v/0Citf3vr// | https://media.cdn.dornbracht.com/v/QnknzOgG//
4029011921742 | 28012979-33 | Hand shower - Matte Black | 2020-05-01 |  |  |  | Matte Black | SERIES-VARIOUS | Showers > Hand showers | EC010161 | Modern miscellaneous (979) | 318.7 |  | 290 | 205 | 80 | 0.55 | 0.32 | 10 | * Four settings: COMPACT RAIN, COMPACT SOFT FLOW, COMPACT AQUAPRESSURE FLOW, COMPACT CASCADE, max. flow rate 15 l/min (at 3 bar) * with anti-scale system * spray head Ø 120mm * 1/2" connection | **Intrinsic protection against back flow.** | https://media.cdn.dornbracht.com/v/GjE9P5A1// | https://media.cdn.dornbracht.com/v/QnknzOgG//
4029011866487 | 28012979-000010 | Hand shower FlowReduce - Chrome | 2020-05-01 |  |  |  | Chrome | SERIES-VARIOUS | Showers > Hand showers | EC010161 | Modern miscellaneous (979) | 236.1 |  | 290 | 205 | 80 | 0.55 | 0.32 | 2 | * Four settings: COMPACT RAIN, COMPACT SOFT FLOW, COMPACT AQUAPRESSURE FLOW, COMPACT CASCADE, max. flow rate 6.8 l/min (at 3 bar) * with anti-scale system * spray head Ø 120mm * 1/2" connection * This product can help a building meet the requirements of Green Building Rating Systems, e.g. LEED®, BREEAM®, DGNB | **Intrinsic protection against back flow.** | https://media.cdn.dornbracht.com/v/leCRRt8V// | https://media.cdn.dornbracht.com/v/cZcst3Us//
4029011944581 | 28012979-930010 | Hand shower FlowReduce - Brushed Chrome | 2021-06-01 |  |  |  | Brushed Chrome | SERIES-VARIOUS | Showers > Hand showers | EC010161 | Modern miscellaneous (979) | 306.8 |  | 290 | 205 | 80 | 0.55 | 0.32 | 20 | * Four settings: COMPACT RAIN, COMPACT SOFT FLOW, COMPACT AQUAPRESSURE FLOW, COMPACT CASCADE, max. flow rate 6.8 l/min (at 3 bar) * with anti-scale system * spray head Ø 120mm * 1/2" connection * This product can help a building meet the requirements of Green Building Rating Systems, e.g. LEED®, BREEAM®, DGNB | **Intrinsic protection against back flow.** | https://media.cdn.dornbracht.com/v/ZH5dqdGD// | https://media.cdn.dornbracht.com/v/cZcst3Us//
4029011921797 | 28012979-080010 | Hand shower FlowReduce - Platinum | 2020-05-01 |  |  |  | Platinum | SERIES-VARIOUS | Showers > Hand showers | EC010161 | Modern miscellaneous (979) | 377.7 |  | 290 | 205 | 80 | 0.55 | 0.32 | 40 | * Four settings: COMPACT RAIN, COMPACT SOFT FLOW, COMPACT AQUAPRESSURE FLOW, COMPACT CASCADE, max. flow rate 6.8 l/min (at 3 bar) * with anti-scale system * spray head Ø 120mm * 1/2" connection * This product can help a building meet the requirements of Green Building Rating Systems, e.g. LEED®, BREEAM®, DGNB | **Intrinsic protection against back flow.** | https://media.cdn.dornbracht.com/v/D3m11SZS// | https://media.cdn.dornbracht.com/v/cZcst3Us//
4029011907753 | 28012979-060010 | Hand shower FlowReduce - Brushed Platinum | 2020-05-01 |  |  |  | Brushed Platinum | SERIES-VARIOUS | Showers > Hand showers | EC010161 | Modern miscellaneous (979) | 377.7 |  | 290 | 205 | 80 | 0.55 | 0.32 | 10 | * Four settings: COMPACT RAIN, COMPACT SOFT FLOW, COMPACT AQUAPRESSURE FLOW, COMPACT CASCADE, max. flow rate 6.8 l/min (at 3 bar) * with anti-scale system * spray head Ø 120mm * 1/2" connection * This product can help a building meet the requirements of Green Building Rating Systems, e.g. LEED®, BREEAM®, DGNB | **Intrinsic protection against back flow.** | https://media.cdn.dornbracht.com/v/pkbnrHUP// | https://media.cdn.dornbracht.com/v/cZcst3Us//
4099477221939 | 28012979-260010 | Hand shower FlowReduce - Light Gold | 2024-03-01 |  |  |  | Light Gold | SERIES-VARIOUS | Showers > Hand showers | EC010161 | Modern miscellaneous (979) | 354.1 |  | 290 | 205 | 80 | 0.55 | 0.32 | 30 | * Four settings: COMPACT RAIN, COMPACT SOFT FLOW, COMPACT AQUAPRESSURE FLOW, COMPACT CASCADE, max. flow rate 6.8 l/min (at 3 bar) * with anti-scale system * spray head Ø 120mm * 1/2" connection * This product can help a building meet the requirements of Green Building Rating Systems, e.g. LEED®, BREEAM®, DGNB | **Intrinsic protection against back flow.** | https://media.cdn.dornbracht.com/v/tiGKz7w7// | https://media.cdn.dornbracht.com/v/cZcst3Us//
4099477208077 | 28012979-270010 | Hand shower FlowReduce - Brushed Light Gold | 2023-10-01 |  |  |  | Brushed Light Gold | SERIES-VARIOUS | Showers > Hand showers | EC010161 | Modern miscellaneous (979) | 354.1 |  | 290 | 205 | 80 | 0.55 | 0.32 | 30 | * Four settings: COMPACT RAIN, COMPACT SOFT FLOW, COMPACT AQUAPRESSURE FLOW, COMPACT CASCADE, max. flow rate 6.8 l/min (at 3 bar) * with anti-scale system * spray head Ø 120mm * 1/2" connection * This product can help a building meet the requirements of Green Building Rating Systems, e.g. LEED®, BREEAM®, DGNB | **Intrinsic protection against back flow.** | https://media.cdn.dornbracht.com/v/rhvcmo7Y// | https://media.cdn.dornbracht.com/v/cZcst3Us//
4099477032351 | 28012979-470010 | Hand shower FlowReduce - Champagne (22kt Gold) | 2022-05-01 |  |  |  | Champagne (22kt Gold) | SERIES-VARIOUS | Showers > Hand showers | EC010161 | Modern miscellaneous (979) | 519.4 |  | 290 | 205 | 80 | 0.55 | 0.32 | 30 | * Four settings: COMPACT RAIN, COMPACT SOFT FLOW, COMPACT AQUAPRESSURE FLOW, COMPACT CASCADE, max. flow rate 6.8 l/min (at 3 bar) * with anti-scale system * spray head Ø 120mm * 1/2" connection * This product can help a building meet the requirements of Green Building Rating Systems, e.g. LEED®, BREEAM®, DGNB | **Intrinsic protection against back flow.** | https://media.cdn.dornbracht.com/v/wluR2Xzm// | https://media.cdn.dornbracht.com/v/cZcst3Us//
4099477032337 | 28012979-460010 | Hand shower FlowReduce - Brushed Champagne (22kt Gold) | 2022-05-01 |  |  |  | Brushed Champagne (22kt Gold) | SERIES-VARIOUS | Showers > Hand showers | EC010161 | Modern miscellaneous (979) | 519.4 |  | 290 | 205 | 80 | 0.55 | 0.32 | 30 | * Four settings: COMPACT RAIN, COMPACT SOFT FLOW, COMPACT AQUAPRESSURE FLOW, COMPACT CASCADE, max. flow rate 6.8 l/min (at 3 bar) * with anti-scale system * spray head Ø 120mm * 1/2" connection * This product can help a building meet the requirements of Green Building Rating Systems, e.g. LEED®, BREEAM®, DGNB | **Intrinsic protection against back flow.** | https://media.cdn.dornbracht.com/v/cXJlybR2// | https://media.cdn.dornbracht.com/v/cZcst3Us//
4029011921759 | 28012979-280010 | Hand shower FlowReduce - Brushed Durabrass (23kt Gold) | 2020-06-01 |  |  |  | Brushed Durabrass (23kt Gold) | SERIES-VARIOUS | Showers > Hand showers | EC010161 | Modern miscellaneous (979) | 495.8 |  | 290 | 205 | 80 | 0.55 | 0.32 | 20 | * Four settings: COMPACT RAIN, COMPACT SOFT FLOW, COMPACT AQUAPRESSURE FLOW, COMPACT CASCADE, max. flow rate 6.8 l/min (at 3 bar) * with anti-scale system * spray head Ø 120mm * 1/2" connection * This product can help a building meet the requirements of Green Building Rating Systems, e.g. LEED®, BREEAM®, DGNB | **Intrinsic protection against back flow.** | https://media.cdn.dornbracht.com/v/4aThwyUA// | https://media.cdn.dornbracht.com/v/cZcst3Us//
4099477108933 | 28012979-420010 | Hand shower FlowReduce - Brushed Bronze | 2023-03-01 |  |  |  | Brushed Bronze | SERIES-VARIOUS | Showers > Hand showers | EC010161 | Modern miscellaneous (979) | 377.7 |  | 290 | 205 | 80 | 0.55 | 0.32 | 30 | * Four settings: COMPACT RAIN, COMPACT SOFT FLOW, COMPACT AQUAPRESSURE FLOW, COMPACT CASCADE, max. flow rate 6.8 l/min (at 3 bar) * with anti-scale system * spray head Ø 120mm * 1/2" connection * This product can help a building meet the requirements of Green Building Rating Systems, e.g. LEED®, BREEAM®, DGNB | **Intrinsic protection against back flow.** | https://media.cdn.dornbracht.com/v/gWtQLFEX// | https://media.cdn.dornbracht.com/v/cZcst3Us//
4029011997167 | 28012979-190010 | Hand shower FlowReduce - Dark Chrome | 2022-05-01 |  |  |  | Dark Chrome | SERIES-VARIOUS | Showers > Hand showers | EC010161 | Modern miscellaneous (979) | 354.1 |  | 290 | 205 | 80 | 0.55 | 0.32 | 20 | * Four settings: COMPACT RAIN, COMPACT SOFT FLOW, COMPACT AQUAPRESSURE FLOW, COMPACT CASCADE, max. flow rate 6.8 l/min (at 3 bar) * with anti-scale system * spray head Ø 120mm * 1/2" connection * This product can help a building meet the requirements of Green Building Rating Systems, e.g. LEED®, BREEAM®, DGNB | **Intrinsic protection against back flow.** | https://media.cdn.dornbracht.com/v/nzPicsR3// | https://media.cdn.dornbracht.com/v/cZcst3Us//
4029011921728 | 28012979-990010 | Hand shower FlowReduce - Brushed Dark Platinum | 2020-06-01 |  |  |  | Brushed Dark Platinum | SERIES-VARIOUS | Showers > Hand showers | EC010161 | Modern miscellaneous (979) | 425 |  | 290 | 205 | 80 | 0.55 | 0.32 | 20 | * Four settings: COMPACT RAIN, COMPACT SOFT FLOW, COMPACT AQUAPRESSURE FLOW, COMPACT CASCADE, max. flow rate 6.8 l/min (at 3 bar) * with anti-scale system * spray head Ø 120mm * 1/2" connection * This product can help a building meet the requirements of Green Building Rating Systems, e.g. LEED®, BREEAM®, DGNB | **Intrinsic protection against back flow.** | https://media.cdn.dornbracht.com/v/bk4BADT9// | https://media.cdn.dornbracht.com/v/cZcst3Us//
4029011921735 | 28012979-330010 | Hand shower FlowReduce - Matte Black | 2020-05-01 |  |  |  | Matte Black | SERIES-VARIOUS | Showers > Hand showers | EC010161 | Modern miscellaneous (979) | 318.7 |  | 290 | 205 | 80 | 0.55 | 0.32 | 30 | * Four settings: COMPACT RAIN, COMPACT SOFT FLOW, COMPACT AQUAPRESSURE FLOW, COMPACT CASCADE, max. flow rate 6.8 l/min (at 3 bar) * with anti-scale system * spray head Ø 120mm * 1/2" connection * This product can help a building meet the requirements of Green Building Rating Systems, e.g. LEED®, BREEAM®, DGNB | **Intrinsic protection against back flow.** | https://media.cdn.dornbracht.com/v/BmEf4Rzk// | https://media.cdn.dornbracht.com/v/cZcst3Us//
4099477236179 | 28029979-000010 | SERIES-VARIOUS Hand shower FlowReduce - Chrome | 2024-04-01 |  |  |  | Chrome | SERIES-VARIOUS | Showers > Hand showers |  | Modern miscellaneous (979) | 237.4 |  | 53 | 263 | 53 | 0.19 | 0.19 | 2 | * COMPACT RAIN, max. flow rate 6.8 l/min (at 3 bar) * with anti-scale system * 1/2" connection * This product can help a building meet the requirements of Green Building Rating Systems, e.g. LEED®, BREEAM®, DGNB | **Intrinsic protection against back flow.** | https://media.cdn.dornbracht.com/v/tEfmQVSc//,https://media.cdn.dornbracht.com/v/55ghklmE// | https://media.cdn.dornbracht.com/v/i0F9Dyc5//
4099477250564 | 28029979-930010 | SERIES-VARIOUS Hand shower FlowReduce - Brushed Chrome | 2024-04-01 |  |  |  | Brushed Chrome | SERIES-VARIOUS | Showers > Hand showers |  | Modern miscellaneous (979) | 308.7 |  | 53 | 263 | 53 | 0.19 | 0.19 | 20 | * COMPACT RAIN, max. flow rate 6.8 l/min (at 3 bar) * with anti-scale system * 1/2" connection * This product can help a building meet the requirements of Green Building Rating Systems, e.g. LEED®, BREEAM®, DGNB | **Intrinsic protection against back flow.** | https://media.cdn.dornbracht.com/v/xWd4HUE7//,https://media.cdn.dornbracht.com/v/JdRw0gpV// | https://media.cdn.dornbracht.com/v/i0F9Dyc5//
4099477250403 | 28029979-080010 | SERIES-VARIOUS Hand shower FlowReduce - Platinum | 2024-04-01 |  |  |  | Platinum | SERIES-VARIOUS | Showers > Hand showers |  | Modern miscellaneous (979) | 379.9 |  | 53 | 263 | 53 | 0.19 | 0.19 | 40 | * COMPACT RAIN, max. flow rate 6.8 l/min (at 3 bar) * with anti-scale system * 1/2" connection * This product can help a building meet the requirements of Green Building Rating Systems, e.g. LEED®, BREEAM®, DGNB | **Intrinsic protection against back flow.** | https://media.cdn.dornbracht.com/v/tUtff2EU//,https://media.cdn.dornbracht.com/v/87LXXQQp// | https://media.cdn.dornbracht.com/v/i0F9Dyc5//
4099477250380 | 28029979-060010 | SERIES-VARIOUS Hand shower FlowReduce - Brushed Platinum | 2024-04-01 |  |  |  | Brushed Platinum | SERIES-VARIOUS | Showers > Hand showers |  | Modern miscellaneous (979) | 379.9 |  | 53 | 263 | 53 | 0.19 | 0.19 | 10 | * COMPACT RAIN, max. flow rate 6.8 l/min (at 3 bar) * with anti-scale system * 1/2" connection * This product can help a building meet the requirements of Green Building Rating Systems, e.g. LEED®, BREEAM®, DGNB | **Intrinsic protection against back flow.** | https://media.cdn.dornbracht.com/v/erGXLeWP//,https://media.cdn.dornbracht.com/v/Up9gCe9x// | https://media.cdn.dornbracht.com/v/i0F9Dyc5//
4099477250441 | 28029979-260010 | SERIES-VARIOUS Hand shower FlowReduce - Light Gold | 2024-04-01 |  |  |  | Light Gold | SERIES-VARIOUS | Showers > Hand showers |  | Modern miscellaneous (979) | 356.2 |  | 53 | 263 | 53 | 0.19 | 0.19 | 30 | * COMPACT RAIN, max. flow rate 6.8 l/min (at 3 bar) * with anti-scale system * 1/2" connection * This product can help a building meet the requirements of Green Building Rating Systems, e.g. LEED®, BREEAM®, DGNB | **Intrinsic protection against back flow.** | https://media.cdn.dornbracht.com/v/AQBvXpEW//,https://media.cdn.dornbracht.com/v/B1SXWL1S// | https://media.cdn.dornbracht.com/v/i0F9Dyc5//
4099477250465 | 28029979-270010 | SERIES-VARIOUS Hand shower FlowReduce - Brushed Light Gold | 2024-04-01 |  |  |  | Brushed Light Gold | SERIES-VARIOUS | Showers > Hand showers |  | Modern miscellaneous (979) | 356.2 |  | 53 | 263 | 53 | 0.19 | 0.19 | 30 | * COMPACT RAIN, max. flow rate 6.8 l/min (at 3 bar) * with anti-scale system * 1/2" connection * This product can help a building meet the requirements of Green Building Rating Systems, e.g. LEED®, BREEAM®, DGNB | **Intrinsic protection against back flow.** | https://media.cdn.dornbracht.com/v/4HYArHM0//,https://media.cdn.dornbracht.com/v/cZpm4Kqv// | https://media.cdn.dornbracht.com/v/i0F9Dyc5//
4099477250540 | 28029979-470010 | SERIES-VARIOUS Hand shower FlowReduce - Champagne (22kt Gold) | 2024-04-01 |  |  |  | Champagne (22kt Gold) | SERIES-VARIOUS | Showers > Hand showers |  | Modern miscellaneous (979) | 522.3 |  | 53 | 263 | 53 | 0.19 | 0.19 | 30 | * COMPACT RAIN, max. flow rate 6.8 l/min (at 3 bar) * with anti-scale system * 1/2" connection * This product can help a building meet the requirements of Green Building Rating Systems, e.g. LEED®, BREEAM®, DGNB | **Intrinsic protection against back flow.** | https://media.cdn.dornbracht.com/v/gjZUQSZn//,https://media.cdn.dornbracht.com/v/Ua19ycgF// | https://media.cdn.dornbracht.com/v/i0F9Dyc5//
4099477250526 | 28029979-460010 | SERIES-VARIOUS Hand shower FlowReduce - Brushed Champagne (22kt Gold) | 2024-04-01 |  |  |  | Brushed Champagne (22kt Gold) | SERIES-VARIOUS | Showers > Hand showers |  | Modern miscellaneous (979) | 522.3 |  | 53 | 263 | 53 | 0.19 | 0.19 | 30 | * COMPACT RAIN, max. flow rate 6.8 l/min (at 3 bar) * with anti-scale system * 1/2" connection * This product can help a building meet the requirements of Green Building Rating Systems, e.g. LEED®, BREEAM®, DGNB | **Intrinsic protection against back flow.** | https://media.cdn.dornbracht.com/v/9CmKh6cS//,https://media.cdn.dornbracht.com/v/KehyXDr8// | https://media.cdn.dornbracht.com/v/i0F9Dyc5//
4099477250489 | 28029979-280010 | SERIES-VARIOUS Hand shower FlowReduce - Brushed Durabrass (23kt Gold) | 2024-04-01 |  |  |  | Brushed Durabrass (23kt Gold) | SERIES-VARIOUS | Showers > Hand showers |  | Modern miscellaneous (979) | 498.5 |  | 53 | 263 | 53 | 0.19 | 0.19 | 20 | * COMPACT RAIN, max. flow rate 6.8 l/min (at 3 bar) * with anti-scale system * 1/2" connection * This product can help a building meet the requirements of Green Building Rating Systems, e.g. LEED®, BREEAM®, DGNB | **Intrinsic protection against back flow.** | https://media.cdn.dornbracht.com/v/9eJSw7aB//,https://media.cdn.dornbracht.com/v/0b5RpWoK// | https://media.cdn.dornbracht.com/v/i0F9Dyc5//
4099477250502 | 28029979-420010 | SERIES-VARIOUS Hand shower FlowReduce - Brushed Bronze | 2024-04-01 |  |  |  | Brushed Bronze | SERIES-VARIOUS | Showers > Hand showers |  | Modern miscellaneous (979) | 379.9 |  | 53 | 263 | 53 | 0.19 | 0.19 | 30 | * COMPACT RAIN, max. flow rate 6.8 l/min (at 3 bar) * with anti-scale system * 1/2" connection * This product can help a building meet the requirements of Green Building Rating Systems, e.g. LEED®, BREEAM®, DGNB | **Intrinsic protection against back flow.** | https://media.cdn.dornbracht.com/v/pXB6ycba//,https://media.cdn.dornbracht.com/v/HX5xsKtQ// | https://media.cdn.dornbracht.com/v/i0F9Dyc5//
4099477250427 | 28029979-190010 | SERIES-VARIOUS Hand shower FlowReduce - Dark Chrome | 2024-04-01 |  |  |  | Dark Chrome | SERIES-VARIOUS | Showers > Hand showers |  | Modern miscellaneous (979) | 356.2 |  | 53 | 263 | 53 | 0.19 | 0.19 | 20 | * COMPACT RAIN, max. flow rate 6.8 l/min (at 3 bar) * with anti-scale system * 1/2" connection * This product can help a building meet the requirements of Green Building Rating Systems, e.g. LEED®, BREEAM®, DGNB | **Intrinsic protection against back flow.** | https://media.cdn.dornbracht.com/v/PKNFeh5J//,https://media.cdn.dornbracht.com/v/bgQ7gvEx// | https://media.cdn.dornbracht.com/v/i0F9Dyc5//
4099477250588 | 28029979-990010 | SERIES-VARIOUS Hand shower FlowReduce - Brushed Dark Platinum | 2024-04-01 |  |  |  | Brushed Dark Platinum | SERIES-VARIOUS | Showers > Hand showers |  | Modern miscellaneous (979) | 427.3 |  | 53 | 263 | 53 | 0.19 | 0.19 | 20 | * COMPACT RAIN, max. flow rate 6.8 l/min (at 3 bar) * with anti-scale system * 1/2" connection * This product can help a building meet the requirements of Green Building Rating Systems, e.g. LEED®, BREEAM®, DGNB | **Intrinsic protection against back flow.** | https://media.cdn.dornbracht.com/v/r6puCSui//,https://media.cdn.dornbracht.com/v/3Yzp1qDr// | https://media.cdn.dornbracht.com/v/i0F9Dyc5//
4099477380957 | 28029979-330010 | SERIES-VARIOUS Hand shower FlowReduce - Matte Black | 2024-04-01 |  |  |  | Matte Black | SERIES-VARIOUS | Showers > Hand showers |  | Modern miscellaneous (979) | 320.5 |  | 53 | 263 | 53 | 0.206 | 0.206 | 30 | * COMPACT RAIN, max. flow rate 6.8 l/min (at 3 bar) * with anti-scale system * 1/2" connection * This product can help a building meet the requirements of Green Building Rating Systems, e.g. LEED®, BREEAM®, DGNB | **Intrinsic protection against back flow.** | https://media.cdn.dornbracht.com/v/6wFbWk9X//,https://media.cdn.dornbracht.com/v/HWpbXb8N// | https://media.cdn.dornbracht.com/v/i0F9Dyc5//
4029011483585 | 28002978-00 | MADISON Hand shower - Chrome | 2006-11-27 |  |  |  | Chrome | MADISON | Showers > Hand showers | EC010161 | Elegant miscellaneous (978) | 236.1 |  | 280 | 67 | 175 | 0.46 | 0.32 | 2 | * Three settings: COMPACT RAIN, COMPACT SOFT FLOW, COMPACT AQUAPRESSURE FLOW, max. flow rate 9 l/min (at 3 bar) * with anti-scale system * spray head Ø 95mm * 1/2" connection | **Intrinsic protection against back flow.** | https://media.cdn.dornbracht.com/v/qKFCGMtG// | https://media.cdn.dornbracht.com/v/b7YHKAjR//
4029011502378 | 28002978-08 | MADISON Hand shower - Platinum | 2007-07-10 |  |  |  | Platinum | MADISON | Showers > Hand showers | EC010161 | Elegant miscellaneous (978) | 377.7 |  | 280 | 67 | 175 | 0.46 | 0.32 | 40 | * Three settings: COMPACT RAIN, COMPACT SOFT FLOW, COMPACT AQUAPRESSURE FLOW, max. flow rate 9 l/min (at 3 bar) * with anti-scale system * spray head Ø 95mm * 1/2" connection | **Intrinsic protection against back flow.** | https://media.cdn.dornbracht.com/v/j3DUy7Xz// | https://media.cdn.dornbracht.com/v/b7YHKAjR//
4029011494048 | 28002978-06 | MADISON Hand shower - Brushed Platinum | 2007-04-19 |  |  |  | Brushed Platinum | MADISON | Showers > Hand showers | EC010161 | Elegant miscellaneous (978) | 377.7 |  | 280 | 67 | 175 | 0.46 | 0.32 | 10 | * Three settings: COMPACT RAIN, COMPACT SOFT FLOW, COMPACT AQUAPRESSURE FLOW, max. flow rate 9 l/min (at 3 bar) * with anti-scale system * spray head Ø 95mm * 1/2" connection | **Intrinsic protection against back flow.** | https://media.cdn.dornbracht.com/v/Hvep86jR// | https://media.cdn.dornbracht.com/v/b7YHKAjR//
4029011502385 | 28002978-09 | MADISON Hand shower - Durabrass (23kt Gold) | 2007-07-10 |  |  |  | Durabrass (23kt Gold) | MADISON | Showers > Hand showers | EC010161 | Elegant miscellaneous (978) | 495.8 |  | 280 | 67 | 175 | 0.46 | 0.32 | 40 | * Three settings: COMPACT RAIN, COMPACT SOFT FLOW, COMPACT AQUAPRESSURE FLOW, max. flow rate 9 l/min (at 3 bar) * with anti-scale system * spray head Ø 95mm * 1/2" connection | **Intrinsic protection against back flow.** | https://media.cdn.dornbracht.com/v/CYcz0BSb// | https://media.cdn.dornbracht.com/v/b7YHKAjR//
4029011898358 | 28002978-28 | MADISON Hand shower - Brushed Durabrass (23kt Gold) | 2020-04-01 |  |  |  | Brushed Durabrass (23kt Gold) | MADISON | Showers > Hand showers | EC010161 | Elegant miscellaneous (978) | 495.8 |  | 280 | 67 | 175 | 0.46 | 0.32 | 20 | * Three settings: COMPACT RAIN, COMPACT SOFT FLOW, COMPACT AQUAPRESSURE FLOW, max. flow rate 9 l/min (at 3 bar) * with anti-scale system * spray head Ø 95mm * 1/2" connection | **Intrinsic protection against back flow.** | https://media.cdn.dornbracht.com/v/5I4sHr9Y// | https://media.cdn.dornbracht.com/v/b7YHKAjR//
4029011802188 | 28002978-99 | MADISON Hand shower - Brushed Dark Platinum | 2019-01-02 |  |  |  | Brushed Dark Platinum | MADISON | Showers > Hand showers | EC010161 | Elegant miscellaneous (978) | 425 |  | 280 | 67 | 175 | 0.46 | 0.32 | 20 | * Three settings: COMPACT RAIN, COMPACT SOFT FLOW, COMPACT AQUAPRESSURE FLOW, max. flow rate 9 l/min (at 3 bar) * with anti-scale system * spray head Ø 95mm * 1/2" connection | **Intrinsic protection against back flow.** | https://media.cdn.dornbracht.com/v/PoOflWPw// | https://media.cdn.dornbracht.com/v/b7YHKAjR//
4029011674556 | 28518782-00 | Body spray without volume control FlowReduce - Chrome | 2014-03-01 |  |  |  | Chrome | SERIES SPECIFIC | Showers > Body sprays | EC011383 | MEM | 378.4 |  | 140 | 95 | 90 | 0.63 | 0.58 | 2 | * spray head Ø 55mm * ball-joint pivotable through 25° (in any direction) * rain flow * anti-scale system * rosette 60 x 60 mm * 1/2" connection * max. flow 5 l/min * WRAS * This product can help a building meet the requirements of Green Building Rating Systems, e.g. LEED®, BREEAM®, DGNB |  | https://media.cdn.dornbracht.com/v/ZrwdaAl3// | https://media.cdn.dornbracht.com/v/K21aMo8O//
4029011944956 | 28518782-93 | Body spray without volume control FlowReduce - Brushed Chrome | 2021-06-01 |  |  |  | Brushed Chrome | SERIES SPECIFIC | Showers > Body sprays | EC011383 | MEM | 492 |  | 140 | 95 | 90 | 0.63 | 0.58 | 10 | * spray head Ø 55mm * ball-joint pivotable through 25° (in any direction) * rain flow * anti-scale system * rosette 60 x 60 mm * 1/2" connection * max. flow 5 l/min * WRAS * This product can help a building meet the requirements of Green Building Rating Systems, e.g. LEED®, BREEAM®, DGNB |  | https://media.cdn.dornbracht.com/v/mXUMxcNR// | https://media.cdn.dornbracht.com/v/K21aMo8O//
4029011674570 | 28518782-08 | Body spray without volume control FlowReduce - Platinum | 2014-03-01 |  |  |  | Platinum | SERIES SPECIFIC | Showers > Body sprays | EC011383 | MEM | 605.6 |  | 140 | 95 | 90 | 0.63 | 0.58 | 40 | * spray head Ø 55mm * ball-joint pivotable through 25° (in any direction) * rain flow * anti-scale system * rosette 60 x 60 mm * 1/2" connection * max. flow 5 l/min * WRAS * This product can help a building meet the requirements of Green Building Rating Systems, e.g. LEED®, BREEAM®, DGNB |  | https://media.cdn.dornbracht.com/v/NG7w25Zi// | https://media.cdn.dornbracht.com/v/K21aMo8O//
4029011674563 | 28518782-06 | Body spray without volume control FlowReduce - Brushed Platinum | 2014-03-01 |  |  |  | Brushed Platinum | SERIES SPECIFIC | Showers > Body sprays | EC011383 | MEM | 605.6 |  | 140 | 95 | 90 | 0.63 | 0.58 | 10 | * spray head Ø 55mm * ball-joint pivotable through 25° (in any direction) * rain flow * anti-scale system * rosette 60 x 60 mm * 1/2" connection * max. flow 5 l/min * WRAS * This product can help a building meet the requirements of Green Building Rating Systems, e.g. LEED®, BREEAM®, DGNB |  | https://media.cdn.dornbracht.com/v/tA7vnNo5// | https://media.cdn.dornbracht.com/v/K21aMo8O//
4099477208497 | 28518782-27 | Body spray without volume control FlowReduce - Brushed Light Gold | 2024-05-01 |  |  |  | Brushed Light Gold | SERIES SPECIFIC | Showers > Body sprays | EC011383 | MEM | 567.6 |  | 140 | 95 | 90 | 0.63 | 0.58 | 30 | * spray head Ø 55mm * ball-joint pivotable through 25° (in any direction) * rain flow * anti-scale system * rosette 60 x 60 mm * 1/2" connection * max. flow 5 l/min * WRAS * This product can help a building meet the requirements of Green Building Rating Systems, e.g. LEED®, BREEAM®, DGNB |  | https://media.cdn.dornbracht.com/v/C3QgaV6O// | https://media.cdn.dornbracht.com/v/K21aMo8O//
4029011696800 | 28518782-47 | Body spray without volume control FlowReduce - Champagne (22kt Gold) | 2014-05-09 |  |  |  | Champagne (22kt Gold) | SERIES SPECIFIC | Showers > Body sprays | EC011383 | MEM | 832.5 |  | 140 | 95 | 90 | 0.63 | 0.58 | 30 | * spray head Ø 55mm * ball-joint pivotable through 25° (in any direction) * rain flow * anti-scale system * rosette 60 x 60 mm * 1/2" connection * max. flow 5 l/min * WRAS * This product can help a building meet the requirements of Green Building Rating Systems, e.g. LEED®, BREEAM®, DGNB |  | https://media.cdn.dornbracht.com/v/G9Dbenyv// | https://media.cdn.dornbracht.com/v/K21aMo8O//
4099477091792 | 28518782-46 | Body spray without volume control FlowReduce - Brushed Champagne (22kt Gold) | 2022-10-01 |  |  |  | Brushed Champagne (22kt Gold) | SERIES SPECIFIC | Showers > Body sprays | EC011383 | MEM | 832.5 |  | 140 | 95 | 90 | 0.63 | 0.58 | 30 | * spray head Ø 55mm * ball-joint pivotable through 25° (in any direction) * rain flow * anti-scale system * rosette 60 x 60 mm * 1/2" connection * max. flow 5 l/min * WRAS * This product can help a building meet the requirements of Green Building Rating Systems, e.g. LEED®, BREEAM®, DGNB |  | https://media.cdn.dornbracht.com/v/cTBMLIBZ// | https://media.cdn.dornbracht.com/v/K21aMo8O//
4029011898655 | 28518782-28 | Body spray without volume control FlowReduce - Brushed Durabrass (23kt Gold) | 2020-04-01 |  |  |  | Brushed Durabrass (23kt Gold) | SERIES SPECIFIC | Showers > Body sprays | EC011383 | MEM | 794.6 |  | 140 | 95 | 90 | 0.63 | 0.58 | 20 | * spray head Ø 55mm * ball-joint pivotable through 25° (in any direction) * rain flow * anti-scale system * rosette 60 x 60 mm * 1/2" connection * max. flow 5 l/min * WRAS * This product can help a building meet the requirements of Green Building Rating Systems, e.g. LEED®, BREEAM®, DGNB |  | https://media.cdn.dornbracht.com/v/pXJIZ411// | https://media.cdn.dornbracht.com/v/K21aMo8O//
4099477074160 | 28518782-19 | Body spray without volume control FlowReduce - Dark Chrome | 2022-09-01 |  |  |  | Dark Chrome | SERIES SPECIFIC | Showers > Body sprays | EC011383 | MEM | 567.6 |  | 140 | 95 | 90 | 0.63 | 0.58 | 20 | * spray head Ø 55mm * ball-joint pivotable through 25° (in any direction) * rain flow * anti-scale system * rosette 60 x 60 mm * 1/2" connection * max. flow 5 l/min * WRAS * This product can help a building meet the requirements of Green Building Rating Systems, e.g. LEED®, BREEAM®, DGNB |  | https://media.cdn.dornbracht.com/v/UgMYi0vr// | https://media.cdn.dornbracht.com/v/K21aMo8O//
4029011798368 | 28518782-99 | Body spray without volume control FlowReduce - Brushed Dark Platinum | 2019-03-01 |  |  |  | Brushed Dark Platinum | SERIES SPECIFIC | Showers > Body sprays | EC011383 | MEM | 681.3 |  | 140 | 95 | 90 | 0.63 | 0.58 | 20 | * spray head Ø 55mm * ball-joint pivotable through 25° (in any direction) * rain flow * anti-scale system * rosette 60 x 60 mm * 1/2" connection * max. flow 5 l/min * WRAS * This product can help a building meet the requirements of Green Building Rating Systems, e.g. LEED®, BREEAM®, DGNB |  | https://media.cdn.dornbracht.com/v/aAaNGi9P// | https://media.cdn.dornbracht.com/v/K21aMo8O//
4099477161693 | 28518782-33 | Body spray without volume control FlowReduce - Matte Black | 2024-02-01 |  |  |  | Matte Black | SERIES SPECIFIC | Showers > Body sprays | EC011383 | MEM | 510.9 |  | 140 | 95 | 90 | 0.63 | 0.58 | 30 | * spray head Ø 55mm * ball-joint pivotable through 25° (in any direction) * rain flow * anti-scale system * rosette 60 x 60 mm * 1/2" connection * max. flow 5 l/min * WRAS * This product can help a building meet the requirements of Green Building Rating Systems, e.g. LEED®, BREEAM®, DGNB |  | https://media.cdn.dornbracht.com/v/MTLqCBPD// | https://media.cdn.dornbracht.com/v/K21aMo8O//
4029011424960 | 28518979-00 | Body spray without volume control FlowReduce - Chrome | 2004-03-01 |  |  |  | Chrome | SERIES SPECIFIC | Showers > Body sprays | EC011383 | Modern miscellaneous (979) | 313 |  | 140 | 95 | 90 | 0.55 | 0.5 | 10 | * spray head Ø 55mm * ball-joint pivotable through 25° (in any direction) * HORIZONTAL RAIN, max. flow rate 5 l/min (at 3 bar) * with anti-scale system * rosette Ø 55 mm * 1/2" connection * This product can help a building meet the requirements of Green Building Rating Systems, e.g. LEED®, BREEAM®, DGNB * WRAS |  | https://media.cdn.dornbracht.com/v/qotaNCoS// | https://media.cdn.dornbracht.com/v/fgHHWeaH//
4029011944963 | 28518979-93 | Body spray without volume control FlowReduce - Brushed Chrome | 2021-06-01 |  |  |  | Brushed Chrome | SERIES SPECIFIC | Showers > Body sprays | EC011383 | Fittings miscellaneous (970) | 406.9 |  | 140 | 95 | 90 | 0.55 | 0.5 | 10 | * spray head Ø 55mm * ball-joint pivotable through 25° (in any direction) * HORIZONTAL RAIN, max. flow rate 5 l/min (at 3 bar) * with anti-scale system * rosette Ø 55 mm * 1/2" connection * This product can help a building meet the requirements of Green Building Rating Systems, e.g. LEED®, BREEAM®, DGNB * WRAS |  | https://media.cdn.dornbracht.com/v/bTOCX0aM// | https://media.cdn.dornbracht.com/v/fgHHWeaH//
4029011424984 | 28518979-08 | Body spray without volume control FlowReduce - Platinum | 2004-03-01 |  |  |  | Platinum | SERIES SPECIFIC | Showers > Body sprays | EC011383 | Modern miscellaneous (979) | 500.9 |  | 140 | 95 | 90 | 0.55 | 0.5 | 40 | * spray head Ø 55mm * ball-joint pivotable through 25° (in any direction) * HORIZONTAL RAIN, max. flow rate 5 l/min (at 3 bar) * with anti-scale system * rosette Ø 55 mm * 1/2" connection * This product can help a building meet the requirements of Green Building Rating Systems, e.g. LEED®, BREEAM®, DGNB * WRAS |  | https://media.cdn.dornbracht.com/v/EfXEwHTx// | https://media.cdn.dornbracht.com/v/fgHHWeaH//
4029011424977 | 28518979-06 | Body spray without volume control FlowReduce - Brushed Platinum | 2004-03-01 |  |  |  | Brushed Platinum | SERIES SPECIFIC | Showers > Body sprays | EC011383 | Modern miscellaneous (979) | 500.9 |  | 140 | 95 | 90 | 0.55 | 0.5 | 10 | * spray head Ø 55mm * ball-joint pivotable through 25° (in any direction) * HORIZONTAL RAIN, max. flow rate 5 l/min (at 3 bar) * with anti-scale system * rosette Ø 55 mm * 1/2" connection * This product can help a building meet the requirements of Green Building Rating Systems, e.g. LEED®, BREEAM®, DGNB * WRAS |  | https://media.cdn.dornbracht.com/v/ACqtRMx6// | https://media.cdn.dornbracht.com/v/fgHHWeaH//
4099477252988 | 28518979-26 | Body spray without volume control FlowReduce - Light Gold | 2024-03-01 |  |  |  | Light Gold | SERIES SPECIFIC | Showers > Body sprays | EC011383 | Modern miscellaneous (979) | 469.5 |  | 140 | 95 | 90 | 0.55 | 0.5 | 30 | * spray head Ø 55mm * ball-joint pivotable through 25° (in any direction) * HORIZONTAL RAIN, max. flow rate 5 l/min (at 3 bar) * with anti-scale system * rosette Ø 55 mm * 1/2" connection * This product can help a building meet the requirements of Green Building Rating Systems, e.g. LEED®, BREEAM®, DGNB * WRAS |  | https://media.cdn.dornbracht.com/v/cIqXFNnY// | https://media.cdn.dornbracht.com/v/fgHHWeaH//
4099477208510 | 28518979-27 | Body spray without volume control FlowReduce - Brushed Light Gold | 2023-10-01 |  |  |  | Brushed Light Gold | SERIES SPECIFIC | Showers > Body sprays | EC011383 | Modern miscellaneous (979) | 469.5 |  | 140 | 95 | 90 | 0.55 | 0.5 | 30 | * spray head Ø 55mm * ball-joint pivotable through 25° (in any direction) * HORIZONTAL RAIN, max. flow rate 5 l/min (at 3 bar) * with anti-scale system * rosette Ø 55 mm * 1/2" connection * This product can help a building meet the requirements of Green Building Rating Systems, e.g. LEED®, BREEAM®, DGNB * WRAS |  | https://media.cdn.dornbracht.com/v/BFOdV8Di// | https://media.cdn.dornbracht.com/v/fgHHWeaH//
4099477032801 | 28518979-47 | Body spray without volume control FlowReduce - Champagne (22kt Gold) | 2022-05-01 |  |  |  | Champagne (22kt Gold) | SERIES SPECIFIC | Showers > Body sprays | EC011383 | Modern miscellaneous (979) | 688.6 |  | 140 | 95 | 90 | 0.55 | 0.5 | 30 | * spray head Ø 55mm * ball-joint pivotable through 25° (in any direction) * HORIZONTAL RAIN, max. flow rate 5 l/min (at 3 bar) * with anti-scale system * rosette Ø 55 mm * 1/2" connection * This product can help a building meet the requirements of Green Building Rating Systems, e.g. LEED®, BREEAM®, DGNB * WRAS |  | https://media.cdn.dornbracht.com/v/EfR3cjQa// | https://media.cdn.dornbracht.com/v/fgHHWeaH//
4099477032795 | 28518979-46 | Body spray without volume control FlowReduce - Brushed Champagne (22kt Gold) | 2022-05-01 |  |  |  | Brushed Champagne (22kt Gold) | SERIES SPECIFIC | Showers > Body sprays | EC011383 | Modern miscellaneous (979) | 688.6 |  | 140 | 95 | 90 | 0.55 | 0.5 | 30 | * spray head Ø 55mm * ball-joint pivotable through 25° (in any direction) * HORIZONTAL RAIN, max. flow rate 5 l/min (at 3 bar) * with anti-scale system * rosette Ø 55 mm * 1/2" connection * This product can help a building meet the requirements of Green Building Rating Systems, e.g. LEED®, BREEAM®, DGNB * WRAS |  | https://media.cdn.dornbracht.com/v/VosIbVgE// | https://media.cdn.dornbracht.com/v/fgHHWeaH//
4029011424991 | 28518979-09 | Body spray without volume control FlowReduce - Durabrass (23kt Gold) | 2004-03-01 |  |  |  | Durabrass (23kt Gold) | SERIES SPECIFIC | Showers > Body sprays | EC011383 | Modern miscellaneous (979) | 657.3 |  | 140 | 95 | 90 | 0.55 | 0.5 | 40 | * spray head Ø 55mm * ball-joint pivotable through 25° (in any direction) * HORIZONTAL RAIN, max. flow rate 5 l/min (at 3 bar) * with anti-scale system * rosette Ø 55 mm * 1/2" connection * This product can help a building meet the requirements of Green Building Rating Systems, e.g. LEED®, BREEAM®, DGNB * WRAS |  | https://media.cdn.dornbracht.com/v/qbgmSwBO// | https://media.cdn.dornbracht.com/v/fgHHWeaH//
4029011898662 | 28518979-28 | Body spray without volume control FlowReduce - Brushed Durabrass (23kt Gold) | 2020-04-01 |  |  |  | Brushed Durabrass (23kt Gold) | SERIES SPECIFIC | Showers > Body sprays | EC011383 | Modern miscellaneous (979) | 657.3 |  | 140 | 95 | 90 | 0.55 | 0.5 | 20 | * spray head Ø 55mm * ball-joint pivotable through 25° (in any direction) * HORIZONTAL RAIN, max. flow rate 5 l/min (at 3 bar) * with anti-scale system * rosette Ø 55 mm * 1/2" connection * This product can help a building meet the requirements of Green Building Rating Systems, e.g. LEED®, BREEAM®, DGNB * WRAS |  | https://media.cdn.dornbracht.com/v/IQNywUBf// | https://media.cdn.dornbracht.com/v/fgHHWeaH//
4099477109404 | 28518979-42 | Body spray without volume control FlowReduce - Brushed Bronze | 2023-03-01 |  |  |  | Brushed Bronze | SERIES SPECIFIC | Showers > Body sprays | EC011383 | Modern miscellaneous (979) | 500.7 |  | 140 | 95 | 90 | 0.55 | 0.5 | 30 | * spray head Ø 55mm * ball-joint pivotable through 25° (in any direction) * HORIZONTAL RAIN, max. flow rate 5 l/min (at 3 bar) * with anti-scale system * rosette Ø 55 mm * 1/2" connection * This product can help a building meet the requirements of Green Building Rating Systems, e.g. LEED®, BREEAM®, DGNB * WRAS |  | https://media.cdn.dornbracht.com/v/4GHTwQOg// | https://media.cdn.dornbracht.com/v/fgHHWeaH//
4029011997471 | 28518979-19 | Body spray without volume control FlowReduce - Dark Chrome | 2022-05-01 |  |  |  | Dark Chrome | SERIES SPECIFIC | Showers > Body sprays | EC011383 | Modern miscellaneous (979) | 469.5 |  | 140 | 95 | 90 | 0.55 | 0.5 | 20 | * spray head Ø 55mm * ball-joint pivotable through 25° (in any direction) * HORIZONTAL RAIN, max. flow rate 5 l/min (at 3 bar) * with anti-scale system * rosette Ø 55 mm * 1/2" connection * This product can help a building meet the requirements of Green Building Rating Systems, e.g. LEED®, BREEAM®, DGNB * WRAS |  | https://media.cdn.dornbracht.com/v/c0KJJNSR// | https://media.cdn.dornbracht.com/v/fgHHWeaH//
4029011747465 | 28518979-99 | Body spray without volume control FlowReduce - Brushed Dark Platinum | 2017-09-01 |  |  |  | Brushed Dark Platinum | SERIES SPECIFIC | Showers > Body sprays | EC011383 | Modern miscellaneous (979) | 563.3 |  | 140 | 95 | 90 | 0.55 | 0.5 | 20 | * spray head Ø 55mm * ball-joint pivotable through 25° (in any direction) * HORIZONTAL RAIN, max. flow rate 5 l/min (at 3 bar) * with anti-scale system * rosette Ø 55 mm * 1/2" connection * This product can help a building meet the requirements of Green Building Rating Systems, e.g. LEED®, BREEAM®, DGNB * WRAS |  | https://media.cdn.dornbracht.com/v/9dW1Ski8// | https://media.cdn.dornbracht.com/v/fgHHWeaH//
4029011529924 | 28518979-33 | Body spray without volume control FlowReduce - Matte Black | 2008-06-02 |  |  |  | Matte Black | SERIES SPECIFIC | Showers > Body sprays | EC011383 | Modern miscellaneous (979) | 422.4 |  | 140 | 95 | 90 | 0.55 | 0.5 | 10 | * spray head Ø 55mm * ball-joint pivotable through 25° (in any direction) * HORIZONTAL RAIN, max. flow rate 5 l/min (at 3 bar) * with anti-scale system * rosette Ø 55 mm * 1/2" connection * This product can help a building meet the requirements of Green Building Rating Systems, e.g. LEED®, BREEAM®, DGNB * WRAS |  | https://media.cdn.dornbracht.com/v/ELSpg35X// | https://media.cdn.dornbracht.com/v/fgHHWeaH//
4099477115368 | 28528782-00 | Body spray without volume control - Chrome | 2023-04-03 |  |  |  | Chrome | SERIES SPECIFIC | Showers > Body sprays | EC011383 | MEM | 378.4 |  | 140 | 95 | 90 | 0.38 | 0.38 | 10 | * spray head Ø 55mm * ball-joint pivotable through 25° (in any direction) * HORIZONTAL RAIN, max. flow rate 7 l/min (at 3 bar) * anti-scale system * rosette 60 x 60 mm * 1/2" connection * WRAS |  | https://media.cdn.dornbracht.com/v/K1HBLIQk// | https://media.cdn.dornbracht.com/v/K21aMo8O//
4099477115436 | 28528782-93 | Body spray without volume control - Brushed Chrome | 2023-04-03 |  |  |  | Brushed Chrome | SERIES SPECIFIC | Showers > Body sprays | EC011383 | MEM | 492 |  | 140 | 95 | 90 | 0.38 | 0.38 | 20 | * spray head Ø 55mm * ball-joint pivotable through 25° (in any direction) * HORIZONTAL RAIN, max. flow rate 7 l/min (at 3 bar) * anti-scale system * rosette 60 x 60 mm * 1/2" connection * WRAS |  | https://media.cdn.dornbracht.com/v/XUh88piH// | https://media.cdn.dornbracht.com/v/K21aMo8O//
4099477115382 | 28528782-08 | Body spray without volume control - Platinum | 2023-04-03 |  |  |  | Platinum | SERIES SPECIFIC | Showers > Body sprays | EC011383 | MEM | 605.4 |  | 140 | 95 | 90 | 0.38 | 0.38 | 40 | * spray head Ø 55mm * ball-joint pivotable through 25° (in any direction) * HORIZONTAL RAIN, max. flow rate 7 l/min (at 3 bar) * anti-scale system * rosette 60 x 60 mm * 1/2" connection * WRAS |  | https://media.cdn.dornbracht.com/v/WYdSSM9f// | https://media.cdn.dornbracht.com/v/K21aMo8O//
4099477115375 | 28528782-06 | Body spray without volume control - Brushed Platinum | 2023-04-03 |  |  |  | Brushed Platinum | SERIES SPECIFIC | Showers > Body sprays | EC011383 | MEM | 605.4 |  | 140 | 95 | 90 | 0.38 | 0.38 | 10 | * spray head Ø 55mm * ball-joint pivotable through 25° (in any direction) * HORIZONTAL RAIN, max. flow rate 7 l/min (at 3 bar) * anti-scale system * rosette 60 x 60 mm * 1/2" connection * WRAS |  | https://media.cdn.dornbracht.com/v/JlGAQlJU// | https://media.cdn.dornbracht.com/v/K21aMo8O//
4099477208527 | 28528782-27 | Body spray without volume control - Brushed Light Gold | 2024-05-01 |  |  |  | Brushed Light Gold | SERIES SPECIFIC | Showers > Body sprays | EC011383 | MEM | 567.6 |  | 140 | 95 | 90 | 0.38 | 0.38 | 30 | * spray head Ø 55mm * ball-joint pivotable through 25° (in any direction) * HORIZONTAL RAIN, max. flow rate 7 l/min (at 3 bar) * anti-scale system * rosette 60 x 60 mm * 1/2" connection * WRAS |  | https://media.cdn.dornbracht.com/v/npZQXVv5// | https://media.cdn.dornbracht.com/v/K21aMo8O//
4099477115429 | 28528782-47 | Body spray without volume control - Champagne (22kt Gold) | 2023-04-03 |  |  |  | Champagne (22kt Gold) | SERIES SPECIFIC | Showers > Body sprays | EC011383 | MEM | 832.5 |  | 140 | 95 | 90 | 0.38 | 0.38 | 30 | * spray head Ø 55mm * ball-joint pivotable through 25° (in any direction) * HORIZONTAL RAIN, max. flow rate 7 l/min (at 3 bar) * anti-scale system * rosette 60 x 60 mm * 1/2" connection * WRAS |  | https://media.cdn.dornbracht.com/v/uQUIrDxl// | https://media.cdn.dornbracht.com/v/K21aMo8O//
4099477115412 | 28528782-46 | Body spray without volume control - Brushed Champagne (22kt Gold) | 2023-04-03 |  |  |  | Brushed Champagne (22kt Gold) | SERIES SPECIFIC | Showers > Body sprays | EC011383 | MEM | 832.5 |  | 140 | 95 | 90 | 0.38 | 0.38 | 30 | * spray head Ø 55mm * ball-joint pivotable through 25° (in any direction) * HORIZONTAL RAIN, max. flow rate 7 l/min (at 3 bar) * anti-scale system * rosette 60 x 60 mm * 1/2" connection * WRAS |  | https://media.cdn.dornbracht.com/v/ItD5bj4c// | https://media.cdn.dornbracht.com/v/K21aMo8O//
4099477115252 | 28528782-28 | Body spray without volume control - Brushed Durabrass (23kt Gold) | 2023-04-03 |  |  |  | Brushed Durabrass (23kt Gold) | SERIES SPECIFIC | Showers > Body sprays | EC011383 | MEM | 794.6 |  | 140 | 95 | 90 | 0.38 | 0.38 | 20 | * spray head Ø 55mm * ball-joint pivotable through 25° (in any direction) * HORIZONTAL RAIN, max. flow rate 7 l/min (at 3 bar) * anti-scale system * rosette 60 x 60 mm * 1/2" connection * WRAS |  | https://media.cdn.dornbracht.com/v/ZOGeZsnH// | https://media.cdn.dornbracht.com/v/K21aMo8O//
4099477115399 | 28528782-19 | Body spray without volume control - Dark Chrome | 2023-04-03 |  |  |  | Dark Chrome | SERIES SPECIFIC | Showers > Body sprays | EC011383 | MEM | 567.6 |  | 140 | 95 | 90 | 0.38 | 0.38 | 20 | * spray head Ø 55mm * ball-joint pivotable through 25° (in any direction) * HORIZONTAL RAIN, max. flow rate 7 l/min (at 3 bar) * anti-scale system * rosette 60 x 60 mm * 1/2" connection * WRAS |  | https://media.cdn.dornbracht.com/v/NxdMcWYD// | https://media.cdn.dornbracht.com/v/K21aMo8O//
4099477115443 | 28528782-99 | Body spray without volume control - Brushed Dark Platinum | 2023-04-03 |  |  |  | Brushed Dark Platinum | SERIES SPECIFIC | Showers > Body sprays | EC011383 | MEM | 681.2 |  | 140 | 95 | 90 | 0.38 | 0.38 | 20 | * spray head Ø 55mm * ball-joint pivotable through 25° (in any direction) * HORIZONTAL RAIN, max. flow rate 7 l/min (at 3 bar) * anti-scale system * rosette 60 x 60 mm * 1/2" connection * WRAS |  | https://media.cdn.dornbracht.com/v/43AeR850// | https://media.cdn.dornbracht.com/v/K21aMo8O//
4099477253411 | 28528782-33 | Body spray without volume control - Matte Black | 2024-02-01 |  |  |  | Matte Black | SERIES SPECIFIC | Showers > Body sprays | EC011383 | MEM | 510.9 |  | 140 | 95 | 90 | 0.38 | 0.38 | 30 | * spray head Ø 55mm * ball-joint pivotable through 25° (in any direction) * HORIZONTAL RAIN, max. flow rate 7 l/min (at 3 bar) * anti-scale system * rosette 60 x 60 mm * 1/2" connection * WRAS |  | https://media.cdn.dornbracht.com/v/CR0VgXgS// | https://media.cdn.dornbracht.com/v/K21aMo8O//
4099477115450 | 28528979-00 | Body spray without volume control - Chrome | 2023-04-03 |  |  |  | Chrome | SERIES SPECIFIC | Showers > Body sprays | EC011383 | Modern miscellaneous (979) | 313 |  | 140 | 95 | 90 | 0.25 | 0.25 | 10 | * spray head Ø 55mm * ball-joint pivotable through 25° (in any direction) * HORIZONTAL RAIN, max. flow rate 7 l/min (at 3 bar) * with anti-scale system * rosette Ø 55 mm * 1/2" connection * WRAS |  | https://media.cdn.dornbracht.com/v/QBJPEHHg// | https://media.cdn.dornbracht.com/v/fgHHWeaH//
4099477115405 | 28528979-93 | Body spray without volume control - Brushed Chrome | 2023-04-03 |  |  |  | Brushed Chrome | SERIES SPECIFIC | Showers > Body sprays | EC011383 | Modern miscellaneous (979) | 406.9 |  | 140 | 95 | 90 | 0.25 | 0.25 | 20 | * spray head Ø 55mm * ball-joint pivotable through 25° (in any direction) * HORIZONTAL RAIN, max. flow rate 7 l/min (at 3 bar) * with anti-scale system * rosette Ø 55 mm * 1/2" connection * WRAS |  | https://media.cdn.dornbracht.com/v/ZgWzUfpD// | https://media.cdn.dornbracht.com/v/fgHHWeaH//
4099477115474 | 28528979-08 | Body spray without volume control - Platinum | 2023-04-03 |  |  |  | Platinum | SERIES SPECIFIC | Showers > Body sprays | EC011383 | Modern miscellaneous (979) | 500.7 |  | 140 | 95 | 90 | 0.25 | 0.25 | 40 | * spray head Ø 55mm * ball-joint pivotable through 25° (in any direction) * HORIZONTAL RAIN, max. flow rate 7 l/min (at 3 bar) * with anti-scale system * rosette Ø 55 mm * 1/2" connection * WRAS |  | https://media.cdn.dornbracht.com/v/qEmPRGZ9// | https://media.cdn.dornbracht.com/v/fgHHWeaH//
4099477115467 | 28528979-06 | Body spray without volume control - Brushed Platinum | 2023-04-03 |  |  |  | Brushed Platinum | SERIES SPECIFIC | Showers > Body sprays | EC011383 | Modern miscellaneous (979) | 500.7 |  | 140 | 95 | 90 | 0.25 | 0.25 | 10 | * spray head Ø 55mm * ball-joint pivotable through 25° (in any direction) * HORIZONTAL RAIN, max. flow rate 7 l/min (at 3 bar) * with anti-scale system * rosette Ø 55 mm * 1/2" connection * WRAS |  | https://media.cdn.dornbracht.com/v/56uNxlIN// | https://media.cdn.dornbracht.com/v/fgHHWeaH//
4099477187709 | 28528979-26 | Body spray without volume control - Light Gold | 2024-08-01 |  |  |  | Light Gold | SERIES SPECIFIC | Showers > Body sprays | EC011383 | Modern miscellaneous (979) | 469.5 |  | 140 | 95 | 90 | 0.25 | 0.25 | 30 | * spray head Ø 55mm * ball-joint pivotable through 25° (in any direction) * HORIZONTAL RAIN, max. flow rate 7 l/min (at 3 bar) * with anti-scale system * rosette Ø 55 mm * 1/2" connection * WRAS |  | https://media.cdn.dornbracht.com/v/XmxW51GD// | https://media.cdn.dornbracht.com/v/fgHHWeaH//
4099477187716 | 28528979-27 | Body spray without volume control - Brushed Light Gold | 2024-08-01 |  |  |  | Brushed Light Gold | SERIES SPECIFIC | Showers > Body sprays | EC011383 | Modern miscellaneous (979) | 469.5 |  | 140 | 95 | 90 | 0.25 | 0.25 | 30 | * spray head Ø 55mm * ball-joint pivotable through 25° (in any direction) * HORIZONTAL RAIN, max. flow rate 7 l/min (at 3 bar) * with anti-scale system * rosette Ø 55 mm * 1/2" connection * WRAS |  | https://media.cdn.dornbracht.com/v/ljmjrjYA// | https://media.cdn.dornbracht.com/v/fgHHWeaH//
4099477115542 | 28528979-47 | Body spray without volume control - Champagne (22kt Gold) | 2023-04-03 |  |  |  | Champagne (22kt Gold) | SERIES SPECIFIC | Showers > Body sprays | EC011383 | Modern miscellaneous (979) | 688.6 |  | 140 | 95 | 90 | 0.25 | 0.25 | 30 | * spray head Ø 55mm * ball-joint pivotable through 25° (in any direction) * HORIZONTAL RAIN, max. flow rate 7 l/min (at 3 bar) * with anti-scale system * rosette Ø 55 mm * 1/2" connection * WRAS |  | https://media.cdn.dornbracht.com/v/O5RAXkxF// | https://media.cdn.dornbracht.com/v/fgHHWeaH//
4099477115535 | 28528979-46 | Body spray without volume control - Brushed Champagne (22kt Gold) | 2023-04-03 |  |  |  | Brushed Champagne (22kt Gold) | SERIES SPECIFIC | Showers > Body sprays | EC011383 | Modern miscellaneous (979) | 688.6 |  | 140 | 95 | 90 | 0.25 | 0.25 | 30 | * spray head Ø 55mm * ball-joint pivotable through 25° (in any direction) * HORIZONTAL RAIN, max. flow rate 7 l/min (at 3 bar) * with anti-scale system * rosette Ø 55 mm * 1/2" connection * WRAS |  | https://media.cdn.dornbracht.com/v/uSzhLS1u// | https://media.cdn.dornbracht.com/v/fgHHWeaH//
4099477115481 | 28528979-09 | Body spray without volume control - Durabrass (23kt Gold) | 2023-04-03 |  |  |  | Durabrass (23kt Gold) | SERIES SPECIFIC | Showers > Body sprays | EC011383 | Modern miscellaneous (979) | 657.3 |  | 140 | 95 | 90 | 0.25 | 0.25 | 40 | * spray head Ø 55mm * ball-joint pivotable through 25° (in any direction) * HORIZONTAL RAIN, max. flow rate 7 l/min (at 3 bar) * with anti-scale system * rosette Ø 55 mm * 1/2" connection * WRAS |  | https://media.cdn.dornbracht.com/v/MO5r0QkR// | https://media.cdn.dornbracht.com/v/fgHHWeaH//
4099477115511 | 28528979-28 | Body spray without volume control - Brushed Durabrass (23kt Gold) | 2023-04-03 |  |  |  | Brushed Durabrass (23kt Gold) | SERIES SPECIFIC | Showers > Body sprays | EC011383 | Modern miscellaneous (979) | 657.3 |  | 140 | 95 | 90 | 0.25 | 0.25 | 20 | * spray head Ø 55mm * ball-joint pivotable through 25° (in any direction) * HORIZONTAL RAIN, max. flow rate 7 l/min (at 3 bar) * with anti-scale system * rosette Ø 55 mm * 1/2" connection * WRAS |  | https://media.cdn.dornbracht.com/v/PVuAoWmC// | https://media.cdn.dornbracht.com/v/fgHHWeaH//
4099477153179 | 28528979-42 | Body spray without volume control - Brushed Bronze | 2023-03-01 |  |  |  | Brushed Bronze | SERIES SPECIFIC | Showers > Body sprays | EC011383 | Modern miscellaneous (979) | 500.7 |  | 140 | 95 | 90 | 0.25 | 0.25 | 30 | * spray head Ø 55mm * ball-joint pivotable through 25° (in any direction) * HORIZONTAL RAIN, max. flow rate 7 l/min (at 3 bar) * with anti-scale system * rosette Ø 55 mm * 1/2" connection * WRAS |  | https://media.cdn.dornbracht.com/v/MzjMj2T1// | https://media.cdn.dornbracht.com/v/fgHHWeaH//
4099477115504 | 28528979-19 | Body spray without volume control - Dark Chrome | 2023-04-03 |  |  |  | Dark Chrome | SERIES SPECIFIC | Showers > Body sprays | EC011383 | Modern miscellaneous (979) | 469.5 |  | 140 | 95 | 90 | 0.25 | 0.25 | 20 | * spray head Ø 55mm * ball-joint pivotable through 25° (in any direction) * HORIZONTAL RAIN, max. flow rate 7 l/min (at 3 bar) * with anti-scale system * rosette Ø 55 mm * 1/2" connection * WRAS |  | https://media.cdn.dornbracht.com/v/LprqP1qi// | https://media.cdn.dornbracht.com/v/fgHHWeaH//
4099477115566 | 28528979-99 | Body spray without volume control - Brushed Dark Platinum | 2023-04-03 |  |  |  | Brushed Dark Platinum | SERIES SPECIFIC | Showers > Body sprays | EC011383 | Modern miscellaneous (979) | 563.3 |  | 140 | 95 | 90 | 0.25 | 0.25 | 20 | * spray head Ø 55mm * ball-joint pivotable through 25° (in any direction) * HORIZONTAL RAIN, max. flow rate 7 l/min (at 3 bar) * with anti-scale system * rosette Ø 55 mm * 1/2" connection * WRAS |  | https://media.cdn.dornbracht.com/v/76CiE6E6// | https://media.cdn.dornbracht.com/v/fgHHWeaH//
4099477115528 | 28528979-33 | Body spray without volume control - Matte Black | 2023-04-03 |  |  |  | Matte Black | SERIES SPECIFIC | Showers > Body sprays | EC011383 | Modern miscellaneous (979) | 422.5 |  | 140 | 95 | 90 | 0.25 | 0.25 | 30 | * spray head Ø 55mm * ball-joint pivotable through 25° (in any direction) * HORIZONTAL RAIN, max. flow rate 7 l/min (at 3 bar) * with anti-scale system * rosette Ø 55 mm * 1/2" connection * WRAS |  | https://media.cdn.dornbracht.com/v/bDc0UBou// | https://media.cdn.dornbracht.com/v/fgHHWeaH//
4029011759987 | 28002978-000010 | MADISON Hand shower FlowReduce - Chrome | 2017-08-04 |  |  |  | Chrome | MADISON | Showers > Hand showers | EC010161 | Elegant miscellaneous (978) | 236.1 |  | 280 | 67 | 175 | 0.46 | 0.32 | 2 | * Three settings: COMPACT RAIN, COMPACT SOFT FLOW, COMPACT AQUAPRESSURE FLOW, max. flow rate 6.8 l/min (at 3 bar) * with anti-scale system * spray head Ø 95mm * 1/2" connection * This product can help a building meet the requirements of Green Building Rating Systems, e.g. LEED®, BREEAM®, DGNB | **Intrinsic protection against back flow.** | https://media.cdn.dornbracht.com/v/DotrnTdb// | https://media.cdn.dornbracht.com/v/0r5pXo4H//
4029011765971 | 28002978-080010 | MADISON Hand shower FlowReduce - Platinum | 2017-12-04 |  |  |  | Platinum | MADISON | Showers > Hand showers | EC010161 | Elegant miscellaneous (978) | 377.7 |  | 280 | 67 | 175 | 0.46 | 0.32 | 40 | * Three settings: COMPACT RAIN, COMPACT SOFT FLOW, COMPACT AQUAPRESSURE FLOW, max. flow rate 6.8 l/min (at 3 bar) * with anti-scale system * spray head Ø 95mm * 1/2" connection * This product can help a building meet the requirements of Green Building Rating Systems, e.g. LEED®, BREEAM®, DGNB | **Intrinsic protection against back flow.** | https://media.cdn.dornbracht.com/v/xKdXEUa3// | https://media.cdn.dornbracht.com/v/0r5pXo4H//
4029011765988 | 28002978-060010 | MADISON Hand shower FlowReduce - Brushed Platinum | 2017-12-04 |  |  |  | Brushed Platinum | MADISON | Showers > Hand showers | EC010161 | Elegant miscellaneous (978) | 377.7 |  | 280 | 67 | 175 | 0.46 | 0.32 | 10 | * Three settings: COMPACT RAIN, COMPACT SOFT FLOW, COMPACT AQUAPRESSURE FLOW, max. flow rate 6.8 l/min (at 3 bar) * with anti-scale system * spray head Ø 95mm * 1/2" connection * This product can help a building meet the requirements of Green Building Rating Systems, e.g. LEED®, BREEAM®, DGNB | **Intrinsic protection against back flow.** | https://media.cdn.dornbracht.com/v/iDeWehub// | https://media.cdn.dornbracht.com/v/0r5pXo4H//
4029011765964 | 28002978-090010 | MADISON Hand shower FlowReduce - Durabrass (23kt Gold) | 2017-12-04 |  |  |  | Durabrass (23kt Gold) | MADISON | Showers > Hand showers | EC010161 | Elegant miscellaneous (978) | 495.8 |  | 280 | 67 | 175 | 0.46 | 0.32 | 40 | * Three settings: COMPACT RAIN, COMPACT SOFT FLOW, COMPACT AQUAPRESSURE FLOW, max. flow rate 6.8 l/min (at 3 bar) * with anti-scale system * spray head Ø 95mm * 1/2" connection * This product can help a building meet the requirements of Green Building Rating Systems, e.g. LEED®, BREEAM®, DGNB | **Intrinsic protection against back flow.** | https://media.cdn.dornbracht.com/v/XASNm4tN// | https://media.cdn.dornbracht.com/v/0r5pXo4H//
4029011898365 | 28002978-280010 | MADISON Hand shower FlowReduce - Brushed Durabrass (23kt Gold) | 2020-04-01 |  |  |  | Brushed Durabrass (23kt Gold) | MADISON | Showers > Hand showers | EC010161 | Elegant miscellaneous (978) | 495.8 |  | 280 | 67 | 175 | 0.46 | 0.32 | 20 | * Three settings: COMPACT RAIN, COMPACT SOFT FLOW, COMPACT AQUAPRESSURE FLOW, max. flow rate 6.8 l/min (at 3 bar) * with anti-scale system * spray head Ø 95mm * 1/2" connection * This product can help a building meet the requirements of Green Building Rating Systems, e.g. LEED®, BREEAM®, DGNB | **Intrinsic protection against back flow.** | https://media.cdn.dornbracht.com/v/uYCglm1o// | https://media.cdn.dornbracht.com/v/0r5pXo4H//
4029011802201 | 28002978-990010 | MADISON Hand shower FlowReduce - Brushed Dark Platinum | 2019-01-02 |  |  |  | Brushed Dark Platinum | MADISON | Showers > Hand showers | EC010161 | Elegant miscellaneous (978) | 425 |  | 280 | 67 | 175 | 0.46 | 0.32 | 20 | * Three settings: COMPACT RAIN, COMPACT SOFT FLOW, COMPACT AQUAPRESSURE FLOW, max. flow rate 6.8 l/min (at 3 bar) * with anti-scale system * spray head Ø 95mm * 1/2" connection * This product can help a building meet the requirements of Green Building Rating Systems, e.g. LEED®, BREEAM®, DGNB | **Intrinsic protection against back flow.** | https://media.cdn.dornbracht.com/v/PuqVEV7c// | https://media.cdn.dornbracht.com/v/0r5pXo4H//
4029011505683 | 36515979-00 | WATER POINTS Concealed body spray FlowReduce - Chrome | 2007-08-24 |  |  |  | Chrome | SERIES-VARIOUS | Showers > Spa Showers > Massage Treatments | EC011383 | Balance Modules (without RainSky) | 549.8 | 1230597090,3520597090,1230597090,3520597090,1230597090,3520597090,1230597090,3520597090,1236097090,1236097090,1236097090,1236097090 | 225 | 90 | 150 | 0.88 | 0.7 | 2 | * HORIZONTAL RAIN, max. flow rate 6 l/min (at 3 bar) * with anti-scale system * cover plate 120 x 120 mm * This product can help a building meet the requirements of Green Building Rating Systems, e.g. LEED®, BREEAM®, DGNB * WRAS | **Flow restrictor (8.3 l/min) to extend shower jet from approx. 500 mm to approx. 1000 mm** | https://media.cdn.dornbracht.com/v/4kexWI3j// | https://media.cdn.dornbracht.com/v/58zaIqr0//
4029011947872 | 36515979-93 | WATER POINTS Concealed body spray FlowReduce - Brushed Chrome | 2021-06-01 |  |  |  | Brushed Chrome | SERIES-VARIOUS | Showers > Spa Showers > Massage Treatments | EC011383 | Balance Modules (without RainSky) | 714.7 |  | 225 | 90 | 150 | 0.88 | 0.7 | 10 | * HORIZONTAL RAIN, max. flow rate 6 l/min (at 3 bar) * with anti-scale system * cover plate 120 x 120 mm * This product can help a building meet the requirements of Green Building Rating Systems, e.g. LEED®, BREEAM®, DGNB * WRAS | **Flow restrictor (8.3 l/min) to extend shower jet from approx. 500 mm to approx. 1000 mm** | https://media.cdn.dornbracht.com/v/kfaW6xBX// | https://media.cdn.dornbracht.com/v/58zaIqr0//
4029011553318 | 36515979-08 | WATER POINTS Concealed body spray FlowReduce - Platinum | 2009-05-11 |  |  |  | Platinum | SERIES-VARIOUS | Showers > Spa Showers > Massage Treatments | EC011383 | Balance Modules (without RainSky) | 879.2 | 1230597090,3520597090,1230597090,3520597090,1230597090,3520597090,1230597090,3520597090,1236097090,1236097090,1236097090,1236097090 | 225 | 90 | 150 | 0.88 | 0.7 | 40 | * HORIZONTAL RAIN, max. flow rate 6 l/min (at 3 bar) * with anti-scale system * cover plate 120 x 120 mm * This product can help a building meet the requirements of Green Building Rating Systems, e.g. LEED®, BREEAM®, DGNB * WRAS | **Flow restrictor (8.3 l/min) to extend shower jet from approx. 500 mm to approx. 1000 mm** | https://media.cdn.dornbracht.com/v/5ZxtAxso// | https://media.cdn.dornbracht.com/v/58zaIqr0//
4029011505690 | 36515979-06 | WATER POINTS Concealed body spray FlowReduce - Brushed Platinum | 2007-08-24 |  |  |  | Brushed Platinum | SERIES-VARIOUS | Showers > Spa Showers > Massage Treatments | EC011383 | Balance Modules (without RainSky) | 879.2 | 1230597090,3520597090,1230597090,3520597090,1230597090,3520597090,1230597090,3520597090,1236097090,1236097090,1236097090,1236097090 | 225 | 90 | 150 | 0.88 | 0.7 | 10 | * HORIZONTAL RAIN, max. flow rate 6 l/min (at 3 bar) * with anti-scale system * cover plate 120 x 120 mm * This product can help a building meet the requirements of Green Building Rating Systems, e.g. LEED®, BREEAM®, DGNB * WRAS | **Flow restrictor (8.3 l/min) to extend shower jet from approx. 500 mm to approx. 1000 mm** | https://media.cdn.dornbracht.com/v/vrhQaKHM// | https://media.cdn.dornbracht.com/v/58zaIqr0//
4099477253237 | 36515979-26 | WATER POINTS Concealed body spray FlowReduce - Light Gold | 2024-03-01 |  |  |  | Light Gold | SERIES-VARIOUS | Showers > Spa Showers > Massage Treatments | EC011383 | Balance Modules (without RainSky) | 824.7 | 1230597090,3520597090,1230597090,3520597090,1230597090,3520597090,1230597090,3520597090,1236097090,1236097090,1236097090,1236097090 | 225 | 90 | 150 | 0.88 | 0.7 | 30 | * HORIZONTAL RAIN, max. flow rate 6 l/min (at 3 bar) * with anti-scale system * cover plate 120 x 120 mm * This product can help a building meet the requirements of Green Building Rating Systems, e.g. LEED®, BREEAM®, DGNB * WRAS | **Flow restrictor (8.3 l/min) to extend shower jet from approx. 500 mm to approx. 1000 mm** | https://media.cdn.dornbracht.com/v/dfw04p47// | https://media.cdn.dornbracht.com/v/58zaIqr0//
4099477210414 | 36515979-27 | WATER POINTS Concealed body spray FlowReduce - Brushed Light Gold | 2023-10-01 |  |  |  | Brushed Light Gold | SERIES-VARIOUS | Showers > Spa Showers > Massage Treatments | EC011383 | Balance Modules (without RainSky) | 824.7 | 1230597090,3520597090,1230597090,3520597090,1230597090,3520597090,1230597090,3520597090,1236097090,1236097090,1236097090,1236097090 | 225 | 90 | 150 | 0.88 | 0.7 | 30 | * HORIZONTAL RAIN, max. flow rate 6 l/min (at 3 bar) * with anti-scale system * cover plate 120 x 120 mm * This product can help a building meet the requirements of Green Building Rating Systems, e.g. LEED®, BREEAM®, DGNB * WRAS | **Flow restrictor (8.3 l/min) to extend shower jet from approx. 500 mm to approx. 1000 mm** | https://media.cdn.dornbracht.com/v/ZeGZViHM// | https://media.cdn.dornbracht.com/v/58zaIqr0//
4029011549403 | 36515979-47 | WATER POINTS Concealed body spray FlowReduce - Champagne (22kt Gold) | 2022-05-01 |  |  |  | Champagne (22kt Gold) | SERIES-VARIOUS | Showers > Spa Showers > Massage Treatments | EC011383 | Balance Modules (without RainSky) | 1209.6 | 3520597090,3520597090,3520597090,3520597090,1236097090,1236097090,1236097090,1236097090 | 225 | 90 | 150 | 0.88 | 0.7 | 30 | * HORIZONTAL RAIN, max. flow rate 6 l/min (at 3 bar) * with anti-scale system * cover plate 120 x 120 mm * This product can help a building meet the requirements of Green Building Rating Systems, e.g. LEED®, BREEAM®, DGNB * WRAS | **Flow restrictor (8.3 l/min) to extend shower jet from approx. 500 mm to approx. 1000 mm** | https://media.cdn.dornbracht.com/v/qEblMjz3// | https://media.cdn.dornbracht.com/v/58zaIqr0//
4099477033730 | 36515979-46 | WATER POINTS Concealed body spray FlowReduce - Brushed Champagne (22kt Gold) | 2022-05-01 |  |  |  | Brushed Champagne (22kt Gold) | SERIES-VARIOUS | Showers > Spa Showers > Massage Treatments | EC011383 | Balance Modules (without RainSky) | 1209.6 | 1230597090,3520597090,1230597090,3520597090,1230597090,3520597090,1230597090,3520597090,1236097090,1236097090,1236097090,1236097090 | 225 | 90 | 150 | 0.88 | 0.7 | 30 | * HORIZONTAL RAIN, max. flow rate 6 l/min (at 3 bar) * with anti-scale system * cover plate 120 x 120 mm * This product can help a building meet the requirements of Green Building Rating Systems, e.g. LEED®, BREEAM®, DGNB * WRAS | **Flow restrictor (8.3 l/min) to extend shower jet from approx. 500 mm to approx. 1000 mm** | https://media.cdn.dornbracht.com/v/g7Wzt7JB// | https://media.cdn.dornbracht.com/v/58zaIqr0//
4029011900730 | 36515979-28 | WATER POINTS Concealed body spray FlowReduce - Brushed Durabrass (23kt Gold) | 2020-04-01 |  |  |  | Brushed Durabrass (23kt Gold) | SERIES-VARIOUS | Showers > Spa Showers > Massage Treatments | EC011383 | Balance Modules (without RainSky) | 1154.6 | 1230597090,3520597090,1230597090,3520597090,1230597090,3520597090,1230597090,3520597090,1236097090,1236097090,1236097090,1236097090 | 225 | 90 | 150 | 0.88 | 0.7 | 20 | * HORIZONTAL RAIN, max. flow rate 6 l/min (at 3 bar) * with anti-scale system * cover plate 120 x 120 mm * This product can help a building meet the requirements of Green Building Rating Systems, e.g. LEED®, BREEAM®, DGNB * WRAS | **Flow restrictor (8.3 l/min) to extend shower jet from approx. 500 mm to approx. 1000 mm** | https://media.cdn.dornbracht.com/v/oRLe9rXV// | https://media.cdn.dornbracht.com/v/58zaIqr0//
4099477110349 | 36515979-42 | WATER POINTS Concealed body spray FlowReduce - Brushed Bronze | 2023-03-01 |  |  |  | Brushed Bronze | SERIES-VARIOUS | Showers > Spa Showers > Massage Treatments | EC011383 | Balance Modules (without RainSky) | 879.6 | 1230597090,3520597090,1230597090,3520597090,1230597090,3520597090,1230597090,3520597090,1236097090,1236097090,1236097090,1236097090 | 225 | 90 | 150 | 0.88 | 0.7 | 30 | * HORIZONTAL RAIN, max. flow rate 6 l/min (at 3 bar) * with anti-scale system * cover plate 120 x 120 mm * This product can help a building meet the requirements of Green Building Rating Systems, e.g. LEED®, BREEAM®, DGNB * WRAS | **Flow restrictor (8.3 l/min) to extend shower jet from approx. 500 mm to approx. 1000 mm** | https://media.cdn.dornbracht.com/v/yRjtNy1l// | https://media.cdn.dornbracht.com/v/58zaIqr0//
4029011998621 | 36515979-19 | WATER POINTS Concealed body spray FlowReduce - Dark Chrome | 2022-05-01 |  |  |  | Dark Chrome | SERIES-VARIOUS | Showers > Spa Showers > Massage Treatments | EC011383 | Balance Modules (without RainSky) | 824.8 | 1230597090,3520597090,1230597090,3520597090,1230597090,3520597090,1230597090,3520597090,1236097090,1236097090,1236097090,1236097090 | 225 | 90 | 150 | 0.88 | 0.7 | 20 | * HORIZONTAL RAIN, max. flow rate 6 l/min (at 3 bar) * with anti-scale system * cover plate 120 x 120 mm * This product can help a building meet the requirements of Green Building Rating Systems, e.g. LEED®, BREEAM®, DGNB * WRAS | **Flow restrictor (8.3 l/min) to extend shower jet from approx. 500 mm to approx. 1000 mm** | https://media.cdn.dornbracht.com/v/XhETTYnQ// | https://media.cdn.dornbracht.com/v/58zaIqr0//
4029011800597 | 36515979-99 | WATER POINTS Concealed body spray FlowReduce - Brushed Dark Platinum | 2019-03-01 |  |  |  | Brushed Dark Platinum | SERIES-VARIOUS | Showers > Spa Showers > Massage Treatments | EC011383 | Balance Modules (without RainSky) | 989.5 | 1230597090,3520597090,1230597090,3520597090,1230597090,3520597090,1230597090,3520597090,1236097090,1236097090,1236097090,1236097090 | 225 | 90 | 150 | 0.88 | 0.7 | 20 | * HORIZONTAL RAIN, max. flow rate 6 l/min (at 3 bar) * with anti-scale system * cover plate 120 x 120 mm * This product can help a building meet the requirements of Green Building Rating Systems, e.g. LEED®, BREEAM®, DGNB * WRAS | **Flow restrictor (8.3 l/min) to extend shower jet from approx. 500 mm to approx. 1000 mm** | https://media.cdn.dornbracht.com/v/hl6YwnHW// | https://media.cdn.dornbracht.com/v/58zaIqr0//
4029011637131 | 36515979-33 | WATER POINTS Concealed body spray FlowReduce - Matte Black | 2011-05-26 |  |  |  | Matte Black | SERIES-VARIOUS | Showers > Spa Showers > Massage Treatments | EC011383 | Balance Modules (without RainSky) | 742 | 3520597090,3520597090,3520597090,3520597090,1236097090,1236097090,1236097090,1236097090 | 225 | 90 | 150 | 0.88 | 0.7 | 30 | * HORIZONTAL RAIN, max. flow rate 6 l/min (at 3 bar) * with anti-scale system * cover plate 120 x 120 mm * This product can help a building meet the requirements of Green Building Rating Systems, e.g. LEED®, BREEAM®, DGNB * WRAS | **Flow restrictor (8.3 l/min) to extend shower jet from approx. 500 mm to approx. 1000 mm** | https://media.cdn.dornbracht.com/v/28khljnq// | https://media.cdn.dornbracht.com/v/58zaIqr0//
4099477117676 | 36525979-00 | WATER POINTS Concealed body spray - Chrome | 2023-04-03 |  |  |  | Chrome | SERIES-VARIOUS | Showers > Spa Showers > Massage Treatments | EC011383 | Modern miscellaneous (979) | 549.8 | 3520597090,3520597090,3520597090,3520597090,1236097090,1236097090,1236097090,1236097090,1230597090,1230597090,1230597090,1230597090 | 225 | 90 | 150 | 0.72 | 0.72 | 10 | * HORIZONTAL RAIN, max. flow rate 9 l/min (at 3 bar) * with anti-scale system * cover plate 120 x 120 mm |  | https://media.cdn.dornbracht.com/v/bKP3iVsY// | https://media.cdn.dornbracht.com/v/58zaIqr0//
4099477117751 | 36525979-93 | WATER POINTS Concealed body spray - Brushed Chrome | 2023-04-03 |  |  |  | Brushed Chrome | SERIES-VARIOUS | Showers > Spa Showers > Massage Treatments | EC011383 | Modern miscellaneous (979) | 714.7 | 3520597090,3520597090,3520597090,3520597090,1236097090,1236097090,1236097090,1236097090,1230597090,1230597090,1230597090,1230597090 | 225 | 90 | 150 | 0.72 | 0.72 | 20 | * HORIZONTAL RAIN, max. flow rate 9 l/min (at 3 bar) * with anti-scale system * cover plate 120 x 120 mm |  | https://media.cdn.dornbracht.com/v/IVN5CPML// | https://media.cdn.dornbracht.com/v/58zaIqr0//
4099477117690 | 36525979-08 | WATER POINTS Concealed body spray - Platinum | 2023-04-03 |  |  |  | Platinum | SERIES-VARIOUS | Showers > Spa Showers > Massage Treatments | EC011383 | Modern miscellaneous (979) | 879.6 | 3520597090,3520597090,3520597090,3520597090,1236097090,1236097090,1236097090,1236097090,1230597090,1230597090,1230597090,1230597090 | 225 | 90 | 150 | 0.72 | 0.72 | 40 | * HORIZONTAL RAIN, max. flow rate 9 l/min (at 3 bar) * with anti-scale system * cover plate 120 x 120 mm |  | https://media.cdn.dornbracht.com/v/o4THZxwf// | https://media.cdn.dornbracht.com/v/58zaIqr0//
4099477117683 | 36525979-06 | WATER POINTS Concealed body spray - Brushed Platinum | 2023-04-03 |  |  |  | Brushed Platinum | SERIES-VARIOUS | Showers > Spa Showers > Massage Treatments | EC011383 | Modern miscellaneous (979) | 879.6 | 3520597090,3520597090,3520597090,3520597090,1236097090,1236097090,1236097090,1236097090,1230597090,1230597090,1230597090,1230597090 | 225 | 90 | 150 | 0.72 | 0.72 | 10 | * HORIZONTAL RAIN, max. flow rate 9 l/min (at 3 bar) * with anti-scale system * cover plate 120 x 120 mm |  | https://media.cdn.dornbracht.com/v/2UxXP6Dx// | https://media.cdn.dornbracht.com/v/58zaIqr0//
4099477190006 | 36525979-26 | WATER POINTS Concealed body spray - Light Gold | 2024-03-01 |  |  |  | Light Gold | SERIES-VARIOUS | Showers > Spa Showers > Massage Treatments | EC011383 | Modern miscellaneous (979) | 824.7 | 3520597090,3520597090,3520597090,3520597090,1236097090,1236097090,1236097090,1236097090,1230597090,1230597090,1230597090,1230597090 | 225 | 90 | 150 | 0.72 | 0.72 | 30 | * HORIZONTAL RAIN, max. flow rate 9 l/min (at 3 bar) * with anti-scale system * cover plate 120 x 120 mm |  | https://media.cdn.dornbracht.com/v/eFYcIfwd// | https://media.cdn.dornbracht.com/v/58zaIqr0//
4099477190013 | 36525979-27 | WATER POINTS Concealed body spray - Brushed Light Gold | 2023-10-01 |  |  |  | Brushed Light Gold | SERIES-VARIOUS | Showers > Spa Showers > Massage Treatments | EC011383 | Modern miscellaneous (979) | 824.7 | 3520597090,3520597090,3520597090,3520597090,1236097090,1236097090,1236097090,1236097090,1230597090,1230597090,1230597090,1230597090 | 225 | 90 | 150 | 0.72 | 0.72 | 30 | * HORIZONTAL RAIN, max. flow rate 9 l/min (at 3 bar) * with anti-scale system * cover plate 120 x 120 mm |  | https://media.cdn.dornbracht.com/v/xG078D7J// | https://media.cdn.dornbracht.com/v/58zaIqr0//
4099477117744 | 36525979-47 | WATER POINTS Concealed body spray - Champagne (22kt Gold) | 2023-04-03 |  |  |  | Champagne (22kt Gold) | SERIES-VARIOUS | Showers > Spa Showers > Massage Treatments | EC011383 | Modern miscellaneous (979) | 1209.6 | 3520597090,3520597090,3520597090,3520597090,1236097090,1236097090,1236097090,1236097090,1230597090,1230597090,1230597090,1230597090 | 225 | 90 | 150 | 0.72 | 0.72 | 30 | * HORIZONTAL RAIN, max. flow rate 9 l/min (at 3 bar) * with anti-scale system * cover plate 120 x 120 mm |  | https://media.cdn.dornbracht.com/v/ZDtuLmBI// | https://media.cdn.dornbracht.com/v/58zaIqr0//
4099477117737 | 36525979-46 | WATER POINTS Concealed body spray - Brushed Champagne (22kt Gold) | 2023-04-03 |  |  |  | Brushed Champagne (22kt Gold) | SERIES-VARIOUS | Showers > Spa Showers > Massage Treatments | EC011383 | Modern miscellaneous (979) | 1209.6 | 3520597090,3520597090,3520597090,3520597090,1236097090,1236097090,1236097090,1236097090,1230597090,1230597090,1230597090,1230597090 | 225 | 90 | 150 | 0.72 | 0.72 | 30 | * HORIZONTAL RAIN, max. flow rate 9 l/min (at 3 bar) * with anti-scale system * cover plate 120 x 120 mm |  | https://media.cdn.dornbracht.com/v/KeHIcemp// | https://media.cdn.dornbracht.com/v/58zaIqr0//
4099477117713 | 36525979-28 | WATER POINTS Concealed body spray - Brushed Durabrass (23kt Gold) | 2023-04-03 |  |  |  | Brushed Durabrass (23kt Gold) | SERIES-VARIOUS | Showers > Spa Showers > Massage Treatments | EC011383 | Modern miscellaneous (979) | 1154.6 | 3520597090,3520597090,3520597090,3520597090,1236097090,1236097090,1236097090,1236097090,1230597090,1230597090,1230597090,1230597090 | 225 | 90 | 150 | 0.72 | 0.72 | 20 | * HORIZONTAL RAIN, max. flow rate 9 l/min (at 3 bar) * with anti-scale system * cover plate 120 x 120 mm |  | https://media.cdn.dornbracht.com/v/1RCKGtZ8// | https://media.cdn.dornbracht.com/v/58zaIqr0//
4099477153414 | 36525979-42 | WATER POINTS Concealed body spray - Brushed Bronze | 2023-03-01 |  |  |  | Brushed Bronze | SERIES-VARIOUS | Showers > Spa Showers > Massage Treatments | EC011383 | Modern miscellaneous (979) | 879.6 | 3520597090,3520597090,3520597090,3520597090,1236097090,1236097090,1236097090,1236097090,1230597090,1230597090,1230597090,1230597090 | 225 | 90 | 150 | 0.72 | 0.72 | 30 | * HORIZONTAL RAIN, max. flow rate 9 l/min (at 3 bar) * with anti-scale system * cover plate 120 x 120 mm |  | https://media.cdn.dornbracht.com/v/S7Xdn5Za// | https://media.cdn.dornbracht.com/v/58zaIqr0//
4099477117706 | 36525979-19 | WATER POINTS Concealed body spray - Dark Chrome | 2023-04-03 |  |  |  | Dark Chrome | SERIES-VARIOUS | Showers > Spa Showers > Massage Treatments | EC011383 | Modern miscellaneous (979) | 824.7 | 3520597090,3520597090,3520597090,3520597090,1236097090,1236097090,1236097090,1236097090,1230597090,1230597090,1230597090,1230597090 | 225 | 90 | 150 | 0.72 | 0.72 | 20 | * HORIZONTAL RAIN, max. flow rate 9 l/min (at 3 bar) * with anti-scale system * cover plate 120 x 120 mm |  | https://media.cdn.dornbracht.com/v/3gzvcw0g// | https://media.cdn.dornbracht.com/v/58zaIqr0//
4099477117768 | 36525979-99 | WATER POINTS Concealed body spray - Brushed Dark Platinum | 2023-04-03 |  |  |  | Brushed Dark Platinum | SERIES-VARIOUS | Showers > Spa Showers > Massage Treatments | EC011383 | Modern miscellaneous (979) | 989.5 | 3520597090,3520597090,3520597090,3520597090,1236097090,1236097090,1236097090,1236097090,1230597090,1230597090,1230597090,1230597090 | 225 | 90 | 150 | 0.72 | 0.72 | 20 | * HORIZONTAL RAIN, max. flow rate 9 l/min (at 3 bar) * with anti-scale system * cover plate 120 x 120 mm |  | https://media.cdn.dornbracht.com/v/urJ3V287// | https://media.cdn.dornbracht.com/v/58zaIqr0//
4099477117720 | 36525979-33 | WATER POINTS Concealed body spray - Matte Black | 2023-04-03 |  |  |  | Matte Black | SERIES-VARIOUS | Showers > Spa Showers > Massage Treatments | EC011383 | Modern miscellaneous (979) | 742.2 | 3520597090,3520597090,3520597090,3520597090,1236097090,1236097090,1236097090,1236097090,1230597090,1230597090,1230597090,1230597090 | 225 | 90 | 150 | 0.72 | 0.72 | 30 | * HORIZONTAL RAIN, max. flow rate 9 l/min (at 3 bar) * with anti-scale system * cover plate 120 x 120 mm |  | https://media.cdn.dornbracht.com/v/KgbNCC3M// | https://media.cdn.dornbracht.com/v/58zaIqr0//
4029011562051 | 36517979-00 | WATER BAR Concealed body spray FlowReduce - Chrome | 2009-12-09 |  |  |  | Chrome | SERIES-VARIOUS | Showers > Spa Showers > Massage Treatments | EC011383 | Balance Modules (without RainSky) | 849 | 3520697090,3520697090,3520697090,3520697090,1236097090,1236097090,1236097090,1236097090 | 280 | 67 | 175 | 1.85 | 1.7 | 10 | * HORIZONTAL RAIN, max. flow rate 6 l/min (at 3 bar) * with anti-scale system * cover plate 240 x 60 mm * 1/2" connection * This product can help a building meet the requirements of Green Building Rating Systems, e.g. LEED®, BREEAM®, DGNB * WRAS |  | https://media.cdn.dornbracht.com/v/SC2LiVwZ//,https://media.cdn.dornbracht.com/v/fHzF6tUi// | https://media.cdn.dornbracht.com/v/dPONyBYz//
4029011948060 | 36517979-93 | WATER BAR Concealed body spray FlowReduce - Brushed Chrome | 2021-06-01 |  |  |  | Brushed Chrome | SERIES-VARIOUS | Showers > Spa Showers > Massage Treatments | EC011383 | Balance Modules (without RainSky) | 1103.6 |  | 280 | 67 | 175 | 1.85 | 1.7 | 10 | * HORIZONTAL RAIN, max. flow rate 6 l/min (at 3 bar) * with anti-scale system * cover plate 240 x 60 mm * 1/2" connection * This product can help a building meet the requirements of Green Building Rating Systems, e.g. LEED®, BREEAM®, DGNB * WRAS |  | https://media.cdn.dornbracht.com/v/OW6bJMAi// | https://media.cdn.dornbracht.com/v/dPONyBYz//
4029011685385 | 36517979-08 | WATER BAR Concealed body spray FlowReduce - Platinum | 2014-03-01 |  |  |  | Platinum | SERIES-VARIOUS | Showers > Spa Showers > Massage Treatments | EC011383 | Balance Modules (without RainSky) | 1358.7 | 3520697090,3520697090,3520697090,3520697090,1236097090,1236097090,1236097090,1236097090 | 280 | 67 | 175 | 1.85 | 1.7 | 40 | * HORIZONTAL RAIN, max. flow rate 6 l/min (at 3 bar) * with anti-scale system * cover plate 240 x 60 mm * 1/2" connection * This product can help a building meet the requirements of Green Building Rating Systems, e.g. LEED®, BREEAM®, DGNB * WRAS |  | https://media.cdn.dornbracht.com/v/PdWATIQm// | https://media.cdn.dornbracht.com/v/dPONyBYz//
4029011562068 | 36517979-06 | WATER BAR Concealed body spray FlowReduce - Brushed Platinum | 2009-12-09 |  |  |  | Brushed Platinum | SERIES-VARIOUS | Showers > Spa Showers > Massage Treatments | EC011383 | Balance Modules (without RainSky) | 1358.7 | 3520697090,3520697090,3520697090,3520697090,1236097090,1236097090,1236097090,1236097090 | 280 | 67 | 175 | 1.85 | 1.7 | 10 | * HORIZONTAL RAIN, max. flow rate 6 l/min (at 3 bar) * with anti-scale system * cover plate 240 x 60 mm * 1/2" connection * This product can help a building meet the requirements of Green Building Rating Systems, e.g. LEED®, BREEAM®, DGNB * WRAS |  | https://media.cdn.dornbracht.com/v/9QVXsmMX//,https://media.cdn.dornbracht.com/v/XYzkZSSP// | https://media.cdn.dornbracht.com/v/dPONyBYz//
4099477253244 | 36517979-26 | WATER BAR Concealed body spray FlowReduce - Light Gold | 2024-03-01 |  |  |  | Light Gold | SERIES-VARIOUS | Showers > Spa Showers > Massage Treatments | EC011383 | Balance Modules (without RainSky) | 1273.5 | 3520697090,3520697090,3520697090,3520697090,1236097090,1236097090,1236097090,1236097090 | 280 | 67 | 175 | 1.85 | 1.7 | 30 | * HORIZONTAL RAIN, max. flow rate 6 l/min (at 3 bar) * with anti-scale system * cover plate 240 x 60 mm * 1/2" connection * This product can help a building meet the requirements of Green Building Rating Systems, e.g. LEED®, BREEAM®, DGNB * WRAS |  | https://media.cdn.dornbracht.com/v/q4C9ZNMK// | https://media.cdn.dornbracht.com/v/dPONyBYz//
4099477210421 | 36517979-27 | WATER BAR Concealed body spray FlowReduce - Brushed Light Gold | 2023-10-01 |  |  |  | Brushed Light Gold | SERIES-VARIOUS | Showers > Spa Showers > Massage Treatments | EC011383 | Balance Modules (without RainSky) | 1273.5 | 3520697090,3520697090,3520697090,3520697090,1236097090,1236097090,1236097090,1236097090 | 280 | 67 | 175 | 1.85 | 1.7 | 30 | * HORIZONTAL RAIN, max. flow rate 6 l/min (at 3 bar) * with anti-scale system * cover plate 240 x 60 mm * 1/2" connection * This product can help a building meet the requirements of Green Building Rating Systems, e.g. LEED®, BREEAM®, DGNB * WRAS |  | https://media.cdn.dornbracht.com/v/xA8hwj7X// | https://media.cdn.dornbracht.com/v/dPONyBYz//
4099477033754 | 36517979-47 | WATER BAR Concealed body spray FlowReduce - Champagne (22kt Gold) | 2022-05-01 |  |  |  | Champagne (22kt Gold) | SERIES-VARIOUS | Showers > Spa Showers > Massage Treatments | EC011383 | Balance Modules (without RainSky) | 1867.8 | 3520697090,3520697090,3520697090,3520697090,1236097090,1236097090,1236097090,1236097090 | 280 | 67 | 175 | 1.85 | 1.7 | 30 | * HORIZONTAL RAIN, max. flow rate 6 l/min (at 3 bar) * with anti-scale system * cover plate 240 x 60 mm * 1/2" connection * This product can help a building meet the requirements of Green Building Rating Systems, e.g. LEED®, BREEAM®, DGNB * WRAS |  | https://media.cdn.dornbracht.com/v/in0AGugh// | https://media.cdn.dornbracht.com/v/dPONyBYz//
4099477033747 | 36517979-46 | WATER BAR Concealed body spray FlowReduce - Brushed Champagne (22kt Gold) | 2022-05-01 |  |  |  | Brushed Champagne (22kt Gold) | SERIES-VARIOUS | Showers > Spa Showers > Massage Treatments | EC011383 | Balance Modules (without RainSky) | 1867.8 | 3520697090,3520697090,3520697090,3520697090,1236097090,1236097090,1236097090,1236097090 | 280 | 67 | 175 | 1.85 | 1.7 | 30 | * HORIZONTAL RAIN, max. flow rate 6 l/min (at 3 bar) * with anti-scale system * cover plate 240 x 60 mm * 1/2" connection * This product can help a building meet the requirements of Green Building Rating Systems, e.g. LEED®, BREEAM®, DGNB * WRAS |  | https://media.cdn.dornbracht.com/v/ei03Plyw// | https://media.cdn.dornbracht.com/v/dPONyBYz//
4029011900747 | 36517979-28 | WATER BAR Concealed body spray FlowReduce - Brushed Durabrass (23kt Gold) | 2020-04-01 |  |  |  | Brushed Durabrass (23kt Gold) | SERIES-VARIOUS | Showers > Spa Showers > Massage Treatments | EC011383 | Balance Modules (without RainSky) | 1782.9 | 3520697090,3520697090,3520697090,3520697090,1236097090,1236097090,1236097090,1236097090 | 280 | 67 | 175 | 1.85 | 1.7 | 20 | * HORIZONTAL RAIN, max. flow rate 6 l/min (at 3 bar) * with anti-scale system * cover plate 240 x 60 mm * 1/2" connection * This product can help a building meet the requirements of Green Building Rating Systems, e.g. LEED®, BREEAM®, DGNB * WRAS |  | https://media.cdn.dornbracht.com/v/h57cXjZF// | https://media.cdn.dornbracht.com/v/dPONyBYz//
4099477110363 | 36517979-42 | WATER BAR Concealed body spray FlowReduce - Brushed Bronze | 2023-03-01 |  |  |  | Brushed Bronze | SERIES-VARIOUS | Showers > Spa Showers > Massage Treatments | EC011383 | Balance Modules (without RainSky) | 1358.5 | 3520697090,3520697090,3520697090,3520697090,1236097090,1236097090,1236097090,1236097090 | 280 | 67 | 175 | 1.85 | 1.7 | 30 | * HORIZONTAL RAIN, max. flow rate 6 l/min (at 3 bar) * with anti-scale system * cover plate 240 x 60 mm * 1/2" connection * This product can help a building meet the requirements of Green Building Rating Systems, e.g. LEED®, BREEAM®, DGNB * WRAS |  | https://media.cdn.dornbracht.com/v/0V5ZiiBu// | https://media.cdn.dornbracht.com/v/dPONyBYz//
4029011998607 | 36517979-19 | WATER BAR Concealed body spray FlowReduce - Dark Chrome | 2022-05-01 |  |  |  | Dark Chrome | SERIES-VARIOUS | Showers > Spa Showers > Massage Treatments | EC011383 | Balance Modules (without RainSky) | 1273.5 | 3520697090,3520697090,3520697090,3520697090,1236097090,1236097090,1236097090,1236097090 | 280 | 67 | 175 | 1.85 | 1.7 | 20 | * HORIZONTAL RAIN, max. flow rate 6 l/min (at 3 bar) * with anti-scale system * cover plate 240 x 60 mm * 1/2" connection * This product can help a building meet the requirements of Green Building Rating Systems, e.g. LEED®, BREEAM®, DGNB * WRAS |  | https://media.cdn.dornbracht.com/v/HVGzQhNK// | https://media.cdn.dornbracht.com/v/dPONyBYz//
4029011800634 | 36517979-99 | WATER BAR Concealed body spray FlowReduce - Brushed Dark Platinum | 2019-03-01 |  |  |  | Brushed Dark Platinum | SERIES-VARIOUS | Showers > Spa Showers > Massage Treatments | EC011383 | Balance Modules (without RainSky) | 1527.9 | 3520697090,3520697090,3520697090,3520697090,1236097090,1236097090,1236097090,1236097090 | 280 | 67 | 175 | 1.85 | 1.7 | 20 | * HORIZONTAL RAIN, max. flow rate 6 l/min (at 3 bar) * with anti-scale system * cover plate 240 x 60 mm * 1/2" connection * This product can help a building meet the requirements of Green Building Rating Systems, e.g. LEED®, BREEAM®, DGNB * WRAS |  | https://media.cdn.dornbracht.com/v/4cRKnipy// | https://media.cdn.dornbracht.com/v/dPONyBYz//
4029011706981 | 36517979-33 | WATER BAR Concealed body spray FlowReduce - Matte Black | 2015-02-16 |  |  |  | Matte Black | SERIES-VARIOUS | Showers > Spa Showers > Massage Treatments | EC011383 | Balance Modules (without RainSky) | 1168.8 | 3520697090,3520697090,3520697090,3520697090,1236097090,1236097090,1236097090,1236097090 | 280 | 67 | 175 | 1.85 | 1.7 | 30 | * HORIZONTAL RAIN, max. flow rate 6 l/min (at 3 bar) * with anti-scale system * cover plate 240 x 60 mm * 1/2" connection * This product can help a building meet the requirements of Green Building Rating Systems, e.g. LEED®, BREEAM®, DGNB * WRAS |  | https://media.cdn.dornbracht.com/v/3zXyBFj2// | https://media.cdn.dornbracht.com/v/dPONyBYz//
4099477117775 | 36527979-00 | WATER BAR Concealed body spray - Chrome | 2023-04-03 |  |  |  | Chrome | SERIES-VARIOUS | Showers > Spa Showers > Massage Treatments | EC011383 | Modern miscellaneous (979) | 849 | 3520697090,3520697090,3520697090,3520697090,1236097090,1236097090,1236097090,1236097090 | 280 | 67 | 175 | 0.61 | 0.61 | 10 | * HORIZONTAL RAIN, max. flow rate 9 l/min (at 3 bar) * with anti-scale system * cover plate 240 x 60 mm * 1/2" connection |  | https://media.cdn.dornbracht.com/v/u4djA60H// | https://media.cdn.dornbracht.com/v/dPONyBYz//
4099477117850 | 36527979-93 | WATER BAR Concealed body spray - Brushed Chrome | 2023-04-03 |  |  |  | Brushed Chrome | SERIES-VARIOUS | Showers > Spa Showers > Massage Treatments | EC011383 | Modern miscellaneous (979) | 1103.6 | 3520697090,3520697090,3520697090,3520697090,1236097090,1236097090,1236097090,1236097090 | 280 | 67 | 175 | 0.61 | 0.61 | 20 | * HORIZONTAL RAIN, max. flow rate 9 l/min (at 3 bar) * with anti-scale system * cover plate 240 x 60 mm * 1/2" connection |  | https://media.cdn.dornbracht.com/v/grHutRkg// | https://media.cdn.dornbracht.com/v/dPONyBYz//
4099477117799 | 36527979-08 | WATER BAR Concealed body spray - Platinum | 2023-04-03 |  |  |  | Platinum | SERIES-VARIOUS | Showers > Spa Showers > Massage Treatments | EC011383 | Modern miscellaneous (979) | 1358.5 | 3520697090,3520697090,3520697090,3520697090,1236097090,1236097090,1236097090,1236097090 | 280 | 67 | 175 | 0.61 | 0.61 | 40 | * HORIZONTAL RAIN, max. flow rate 9 l/min (at 3 bar) * with anti-scale system * cover plate 240 x 60 mm * 1/2" connection |  | https://media.cdn.dornbracht.com/v/oYbaFba7// | https://media.cdn.dornbracht.com/v/dPONyBYz//
4099477117782 | 36527979-06 | WATER BAR Concealed body spray - Brushed Platinum | 2023-04-03 |  |  |  | Brushed Platinum | SERIES-VARIOUS | Showers > Spa Showers > Massage Treatments | EC011383 | Modern miscellaneous (979) | 1358.5 | 3520697090,3520697090,3520697090,3520697090,1236097090,1236097090,1236097090,1236097090 | 280 | 67 | 175 | 0.61 | 0.61 | 10 | * HORIZONTAL RAIN, max. flow rate 9 l/min (at 3 bar) * with anti-scale system * cover plate 240 x 60 mm * 1/2" connection |  | https://media.cdn.dornbracht.com/v/aayoI6Os// | https://media.cdn.dornbracht.com/v/dPONyBYz//
4099477190020 | 36527979-26 | WATER BAR Concealed body spray - Light Gold | 2024-03-01 |  |  |  | Light Gold | SERIES-VARIOUS | Showers > Spa Showers > Massage Treatments | EC011383 | Modern miscellaneous (979) | 1273.5 | 3520697090,3520697090,3520697090,3520697090,1236097090,1236097090,1236097090,1236097090 | 280 | 67 | 175 | 0.61 | 0.61 | 30 | * HORIZONTAL RAIN, max. flow rate 9 l/min (at 3 bar) * with anti-scale system * cover plate 240 x 60 mm * 1/2" connection |  | https://media.cdn.dornbracht.com/v/AruwOvWM// | https://media.cdn.dornbracht.com/v/dPONyBYz//
4099477190037 | 36527979-27 | WATER BAR Concealed body spray - Brushed Light Gold | 2023-10-01 |  |  |  | Brushed Light Gold | SERIES-VARIOUS | Showers > Spa Showers > Massage Treatments | EC011383 | Modern miscellaneous (979) | 1273.5 | 3520697090,3520697090,3520697090,3520697090,1236097090,1236097090,1236097090,1236097090 | 280 | 67 | 175 | 0.61 | 0.61 | 30 | * HORIZONTAL RAIN, max. flow rate 9 l/min (at 3 bar) * with anti-scale system * cover plate 240 x 60 mm * 1/2" connection |  | https://media.cdn.dornbracht.com/v/JrLhxpiJ// | https://media.cdn.dornbracht.com/v/dPONyBYz//
4099477117843 | 36527979-47 | WATER BAR Concealed body spray - Champagne (22kt Gold) | 2023-04-03 |  |  |  | Champagne (22kt Gold) | SERIES-VARIOUS | Showers > Spa Showers > Massage Treatments | EC011383 | Modern miscellaneous (979) | 1867.8 | 3520697090,3520697090,3520697090,3520697090,1236097090,1236097090,1236097090,1236097090 | 280 | 67 | 175 | 0.61 | 0.61 | 30 | * HORIZONTAL RAIN, max. flow rate 9 l/min (at 3 bar) * with anti-scale system * cover plate 240 x 60 mm * 1/2" connection |  | https://media.cdn.dornbracht.com/v/WAvmyR5g// | https://media.cdn.dornbracht.com/v/dPONyBYz//
4099477117836 | 36527979-46 | WATER BAR Concealed body spray - Brushed Champagne (22kt Gold) | 2023-04-03 |  |  |  | Brushed Champagne (22kt Gold) | SERIES-VARIOUS | Showers > Spa Showers > Massage Treatments | EC011383 | Modern miscellaneous (979) | 1867.8 | 3520697090,3520697090,3520697090,3520697090,1236097090,1236097090,1236097090,1236097090 | 280 | 67 | 175 | 0.61 | 0.61 | 30 | * HORIZONTAL RAIN, max. flow rate 9 l/min (at 3 bar) * with anti-scale system * cover plate 240 x 60 mm * 1/2" connection |  | https://media.cdn.dornbracht.com/v/mXyMQ3oG// | https://media.cdn.dornbracht.com/v/dPONyBYz//
4099477117812 | 36527979-28 | WATER BAR Concealed body spray - Brushed Durabrass (23kt Gold) | 2023-04-03 |  |  |  | Brushed Durabrass (23kt Gold) | SERIES-VARIOUS | Showers > Spa Showers > Massage Treatments | EC011383 | Modern miscellaneous (979) | 1782.9 | 3520697090,3520697090,3520697090,3520697090,1236097090,1236097090,1236097090,1236097090 | 280 | 67 | 175 | 0.61 | 0.61 | 20 | * HORIZONTAL RAIN, max. flow rate 9 l/min (at 3 bar) * with anti-scale system * cover plate 240 x 60 mm * 1/2" connection |  | https://media.cdn.dornbracht.com/v/8VBqPgG0// | https://media.cdn.dornbracht.com/v/dPONyBYz//
4099477153421 | 36527979-42 | WATER BAR Concealed body spray - Brushed Bronze | 2023-03-01 |  |  |  | Brushed Bronze | SERIES-VARIOUS | Showers > Spa Showers > Massage Treatments | EC011383 | Modern miscellaneous (979) | 1358.5 | 3520697090,3520697090,3520697090,3520697090,1236097090,1236097090,1236097090,1236097090 | 280 | 67 | 175 | 0.61 | 0.61 | 30 | * HORIZONTAL RAIN, max. flow rate 9 l/min (at 3 bar) * with anti-scale system * cover plate 240 x 60 mm * 1/2" connection |  | https://media.cdn.dornbracht.com/v/XUO9mtua// | https://media.cdn.dornbracht.com/v/dPONyBYz//
4099477117652 | 36527979-19 | WATER BAR Concealed body spray - Dark Chrome | 2023-04-03 |  |  |  | Dark Chrome | SERIES-VARIOUS | Showers > Spa Showers > Massage Treatments | EC011383 | Modern miscellaneous (979) | 1273.5 | 3520697090,3520697090,3520697090,3520697090,1236097090,1236097090,1236097090,1236097090 | 280 | 67 | 175 | 0.609 | 0.609 | 20 | * HORIZONTAL RAIN, max. flow rate 9 l/min (at 3 bar) * with anti-scale system * cover plate 240 x 60 mm * 1/2" connection |  | https://media.cdn.dornbracht.com/v/QITcI0ZI// | https://media.cdn.dornbracht.com/v/dPONyBYz//
4099477117805 | 36527979-99 | WATER BAR Concealed body spray - Brushed Dark Platinum | 2023-04-03 |  |  |  | Brushed Dark Platinum | SERIES-VARIOUS | Showers > Spa Showers > Massage Treatments | EC011383 | Modern miscellaneous (979) | 1528.2 | 3520697090,3520697090,3520697090,3520697090,1236097090,1236097090,1236097090,1236097090 | 280 | 67 | 175 | 0.61 | 0.61 | 20 | * HORIZONTAL RAIN, max. flow rate 9 l/min (at 3 bar) * with anti-scale system * cover plate 240 x 60 mm * 1/2" connection |  | https://media.cdn.dornbracht.com/v/fOtIB5LG// | https://media.cdn.dornbracht.com/v/dPONyBYz//
4099477117829 | 36527979-33 | WATER BAR Concealed body spray - Matte Black | 2023-04-03 |  |  |  | Matte Black | SERIES-VARIOUS | Showers > Spa Showers > Massage Treatments | EC011383 | Modern miscellaneous (979) | 1146.1 | 3520697090,3520697090,3520697090,3520697090,1236097090,1236097090,1236097090,1236097090 | 280 | 67 | 175 | 0.61 | 0.61 | 30 | * HORIZONTAL RAIN, max. flow rate 9 l/min (at 3 bar) * with anti-scale system * cover plate 240 x 60 mm * 1/2" connection |  | https://media.cdn.dornbracht.com/v/eQ4bP3BS// | https://media.cdn.dornbracht.com/v/dPONyBYz//
4029011750069 | 36514979-00 | WATER CURVE Concealed body spray - Chrome | 2017-09-01 |  |  |  | Chrome | SERIES-VARIOUS | Showers > Spa Showers > Massage Treatments | EC011383 | Balance Modules (without RainSky) | 1104.8 |  | 67 | 175 | 280 | 0.86 | 0.71 | 10 | * AQUAPRESSURE FLOW, max. flow rate 10 l/min (at 3 bar) * water jet adjustable * cover plate 120 x 60 mm * 1/2" connection * WRAS |  | https://media.cdn.dornbracht.com/v/OOsEUzIf//,https://media.cdn.dornbracht.com/v/gPg34FYZ// | https://media.cdn.dornbracht.com/v/HUEDFI0g//
4029011948022 | 36514979-93 | WATER CURVE Concealed body spray - Brushed Chrome | 2021-06-01 |  |  |  | Brushed Chrome | SERIES-VARIOUS | Showers > Spa Showers > Massage Treatments | EC011383 | Balance Modules (without RainSky) | 1436.2 |  | 67 | 175 | 280 | 0.86 | 0.71 | 20 | * AQUAPRESSURE FLOW, max. flow rate 10 l/min (at 3 bar) * water jet adjustable * cover plate 120 x 60 mm * 1/2" connection * WRAS |  | https://media.cdn.dornbracht.com/v/9hQnPWAV// | https://media.cdn.dornbracht.com/v/HUEDFI0g//
4029011750106 | 36514979-08 | WATER CURVE Concealed body spray - Platinum | 2017-09-01 |  |  |  | Platinum | SERIES-VARIOUS | Showers > Spa Showers > Massage Treatments | EC011383 | Balance Modules (without RainSky) | 1767.7 |  | 67 | 175 | 280 | 0.86 | 0.71 | 40 | * AQUAPRESSURE FLOW, max. flow rate 10 l/min (at 3 bar) * water jet adjustable * cover plate 120 x 60 mm * 1/2" connection * WRAS |  | https://media.cdn.dornbracht.com/v/Lkz7JvJ3// | https://media.cdn.dornbracht.com/v/HUEDFI0g//
4029011750083 | 36514979-06 | WATER CURVE Concealed body spray - Brushed Platinum | 2017-09-01 |  |  |  | Brushed Platinum | SERIES-VARIOUS | Showers > Spa Showers > Massage Treatments | EC011383 | Balance Modules (without RainSky) | 1767.7 |  | 67 | 175 | 280 | 0.86 | 0.71 | 10 | * AQUAPRESSURE FLOW, max. flow rate 10 l/min (at 3 bar) * water jet adjustable * cover plate 120 x 60 mm * 1/2" connection * WRAS |  | https://media.cdn.dornbracht.com/v/Z69CweXW//,https://media.cdn.dornbracht.com/v/Rkaae59K// | https://media.cdn.dornbracht.com/v/HUEDFI0g//
4099477253220 | 36514979-26 | WATER CURVE Concealed body spray - Light Gold | 2024-03-01 |  |  |  | Light Gold | SERIES-VARIOUS | Showers > Spa Showers > Massage Treatments | EC011383 | Balance Modules (without RainSky) | 1657.2 |  | 67 | 175 | 280 | 0.86 | 0.71 | 30 | * AQUAPRESSURE FLOW, max. flow rate 10 l/min (at 3 bar) * water jet adjustable * cover plate 120 x 60 mm * 1/2" connection * WRAS |  | https://media.cdn.dornbracht.com/v/EOOJUfaJ// | https://media.cdn.dornbracht.com/v/HUEDFI0g//
4099477210407 | 36514979-27 | WATER CURVE Concealed body spray - Brushed Light Gold | 2023-10-01 |  |  |  | Brushed Light Gold | SERIES-VARIOUS | Showers > Spa Showers > Massage Treatments | EC011383 | Balance Modules (without RainSky) | 1657.2 |  | 67 | 175 | 280 | 0.86 | 0.71 | 30 | * AQUAPRESSURE FLOW, max. flow rate 10 l/min (at 3 bar) * water jet adjustable * cover plate 120 x 60 mm * 1/2" connection * WRAS |  | https://media.cdn.dornbracht.com/v/G1pRmEcw// | https://media.cdn.dornbracht.com/v/HUEDFI0g//
4099477033716 | 36514979-47 | WATER CURVE Concealed body spray - Champagne (22kt Gold) | 2022-05-01 |  |  |  | Champagne (22kt Gold) | SERIES-VARIOUS | Showers > Spa Showers > Massage Treatments | EC011383 | Balance Modules (without RainSky) | 2430.6 |  | 67 | 175 | 280 | 0.86 | 0.71 | 30 | * AQUAPRESSURE FLOW, max. flow rate 10 l/min (at 3 bar) * water jet adjustable * cover plate 120 x 60 mm * 1/2" connection * WRAS |  | https://media.cdn.dornbracht.com/v/uHLv0ugY// | https://media.cdn.dornbracht.com/v/HUEDFI0g//
4099477033693 | 36514979-46 | WATER CURVE Concealed body spray - Brushed Champagne (22kt Gold) | 2022-05-01 |  |  |  | Brushed Champagne (22kt Gold) | SERIES-VARIOUS | Showers > Spa Showers > Massage Treatments | EC011383 | Balance Modules (without RainSky) | 2430.6 |  | 67 | 175 | 280 | 0.86 | 0.71 | 30 | * AQUAPRESSURE FLOW, max. flow rate 10 l/min (at 3 bar) * water jet adjustable * cover plate 120 x 60 mm * 1/2" connection * WRAS |  | https://media.cdn.dornbracht.com/v/Poqu5ocv// | https://media.cdn.dornbracht.com/v/HUEDFI0g//
4029011900679 | 36514979-28 | WATER CURVE Concealed body spray - Brushed Durabrass (23kt Gold) | 2020-04-01 |  |  |  | Brushed Durabrass (23kt Gold) | SERIES-VARIOUS | Showers > Spa Showers > Massage Treatments | EC011383 | Balance Modules (without RainSky) | 2320.1 |  | 67 | 175 | 280 | 0.86 | 0.71 | 20 | * AQUAPRESSURE FLOW, max. flow rate 10 l/min (at 3 bar) * water jet adjustable * cover plate 120 x 60 mm * 1/2" connection * WRAS |  | https://media.cdn.dornbracht.com/v/pB2WRyIH// | https://media.cdn.dornbracht.com/v/HUEDFI0g//
4099477110318 | 36514979-42 | WATER CURVE Concealed body spray - Brushed Bronze | 2023-03-01 |  |  |  | Brushed Bronze | SERIES-VARIOUS | Showers > Spa Showers > Massage Treatments | EC011383 | Balance Modules (without RainSky) | 1767.8 |  | 67 | 175 | 280 | 0.86 | 0.71 | 30 | * AQUAPRESSURE FLOW, max. flow rate 10 l/min (at 3 bar) * water jet adjustable * cover plate 120 x 60 mm * 1/2" connection * WRAS |  | https://media.cdn.dornbracht.com/v/yEZQlpyS// | https://media.cdn.dornbracht.com/v/HUEDFI0g//
4029011998539 | 36514979-19 | WATER CURVE Concealed body spray - Dark Chrome | 2022-05-01 |  |  |  | Dark Chrome | SERIES-VARIOUS | Showers > Spa Showers > Massage Treatments | EC011383 | Balance Modules (without RainSky) | 1657.1 |  | 67 | 175 | 280 | 0.86 | 0.71 | 20 | * AQUAPRESSURE FLOW, max. flow rate 10 l/min (at 3 bar) * water jet adjustable * cover plate 120 x 60 mm * 1/2" connection * WRAS |  | https://media.cdn.dornbracht.com/v/qtrv64zr// | https://media.cdn.dornbracht.com/v/HUEDFI0g//
4029011800566 | 36514979-99 | WATER CURVE Concealed body spray - Brushed Dark Platinum | 2019-03-01 |  |  |  | Brushed Dark Platinum | SERIES-VARIOUS | Showers > Spa Showers > Massage Treatments | EC011383 | Balance Modules (without RainSky) | 1988.7 |  | 67 | 175 | 280 | 0.86 | 0.71 | 20 | * AQUAPRESSURE FLOW, max. flow rate 10 l/min (at 3 bar) * water jet adjustable * cover plate 120 x 60 mm * 1/2" connection * WRAS |  | https://media.cdn.dornbracht.com/v/P6VFiSzY// | https://media.cdn.dornbracht.com/v/HUEDFI0g//
4029011750120 | 36514979-33 | WATER CURVE Concealed body spray - Matte Black | 2017-09-01 |  |  |  | Matte Black | SERIES-VARIOUS | Showers > Spa Showers > Massage Treatments | EC011383 | Balance Modules (without RainSky) | 1491.2 |  | 67 | 175 | 280 | 0.86 | 0.71 | 30 | * AQUAPRESSURE FLOW, max. flow rate 10 l/min (at 3 bar) * water jet adjustable * cover plate 120 x 60 mm * 1/2" connection * WRAS |  | https://media.cdn.dornbracht.com/v/hD6jGxdh// | https://media.cdn.dornbracht.com/v/HUEDFI0g//
4029011750168 | 36512979-00 | WATER FAN horizontal Concealed body spray - Chrome | 2017-09-01 |  |  |  | Chrome | SERIES-VARIOUS | Showers > Spa Showers > Massage Treatments | EC011383 | Balance Modules (without RainSky) | 824.2 | 3520697090,3520697090,3520697090,3520697090,1236097090,1236097090,1236097090,1236097090 | 280 | 67 | 175 | 1.32 | 1.11 | 10 | * forceful flat water jet * horizontal water jet * cover plate 240 x 60 mm * water jet adjustable * 1/2" connection * max. flow 10 l/min * WRAS * This product can help a building meet the requirements of Green Building Rating Systems, e.g. LEED®, BREEAM®, DGNB |  | https://media.cdn.dornbracht.com/v/QV2CBHVy//,https://media.cdn.dornbracht.com/v/gPg34FYZ// | https://media.cdn.dornbracht.com/v/72MpJyaC//
4029011947971 | 36512979-93 | WATER FAN horizontal Concealed body spray - Brushed Chrome | 2021-06-01 |  |  |  | Brushed Chrome | SERIES-VARIOUS | Showers > Spa Showers > Massage Treatments | EC011383 | Balance Modules (without RainSky) | 1071.5 | 3520697090,3520697090,3520697090,3520697090,1236097090,1236097090,1236097090,1236097090 | 280 | 67 | 175 | 1.32 | 1.11 | 20 | * forceful flat water jet * horizontal water jet * cover plate 240 x 60 mm * water jet adjustable * 1/2" connection * max. flow 10 l/min * WRAS * This product can help a building meet the requirements of Green Building Rating Systems, e.g. LEED®, BREEAM®, DGNB |  | https://media.cdn.dornbracht.com/v/q3n7VaxY// | https://media.cdn.dornbracht.com/v/72MpJyaC//
4029011750182 | 36512979-08 | WATER FAN horizontal Concealed body spray - Platinum | 2017-09-01 |  |  |  | Platinum | SERIES-VARIOUS | Showers > Spa Showers > Massage Treatments | EC011383 | Balance Modules (without RainSky) | 1319.2 | 3520697090,3520697090,3520697090,3520697090,1236097090,1236097090,1236097090,1236097090 | 280 | 67 | 175 | 1.32 | 1.11 | 40 | * forceful flat water jet * horizontal water jet * cover plate 240 x 60 mm * water jet adjustable * 1/2" connection * max. flow 10 l/min * WRAS * This product can help a building meet the requirements of Green Building Rating Systems, e.g. LEED®, BREEAM®, DGNB |  | https://media.cdn.dornbracht.com/v/rN1Vr5p5// | https://media.cdn.dornbracht.com/v/72MpJyaC//
4029011750175 | 36512979-06 | WATER FAN horizontal Concealed body spray - Brushed Platinum | 2017-09-01 |  |  |  | Brushed Platinum | SERIES-VARIOUS | Showers > Spa Showers > Massage Treatments | EC011383 | Balance Modules (without RainSky) | 1319.2 | 3520697090,3520697090,3520697090,3520697090,1236097090,1236097090,1236097090,1236097090 | 280 | 67 | 175 | 1.32 | 1.11 | 10 | * forceful flat water jet * horizontal water jet * cover plate 240 x 60 mm * water jet adjustable * 1/2" connection * max. flow 10 l/min * WRAS * This product can help a building meet the requirements of Green Building Rating Systems, e.g. LEED®, BREEAM®, DGNB |  | https://media.cdn.dornbracht.com/v/WzRLheqE//,https://media.cdn.dornbracht.com/v/Rkaae59K// | https://media.cdn.dornbracht.com/v/72MpJyaC//
4099477253206 | 36512979-26 | WATER FAN horizontal Concealed body spray - Light Gold | 2024-03-01 |  |  |  | Light Gold | SERIES-VARIOUS | Showers > Spa Showers > Massage Treatments | EC011383 | Balance Modules (without RainSky) | 1236.3 | 3520697090,3520697090,3520697090,3520697090,1236097090,1236097090,1236097090,1236097090 | 280 | 67 | 175 | 1.32 | 1.11 | 30 | * forceful flat water jet * horizontal water jet * cover plate 240 x 60 mm * water jet adjustable * 1/2" connection * max. flow 10 l/min * WRAS * This product can help a building meet the requirements of Green Building Rating Systems, e.g. LEED®, BREEAM®, DGNB |  | https://media.cdn.dornbracht.com/v/vjHTNSzK// | https://media.cdn.dornbracht.com/v/72MpJyaC//
4099477210384 | 36512979-27 | WATER FAN horizontal Concealed body spray - Brushed Light Gold | 2023-10-01 |  |  |  | Brushed Light Gold | SERIES-VARIOUS | Showers > Spa Showers > Massage Treatments | EC011383 | Balance Modules (without RainSky) | 1236.3 | 3520697090,3520697090,3520697090,3520697090,1236097090,1236097090,1236097090,1236097090 | 280 | 67 | 175 | 1.32 | 1.11 | 30 | * forceful flat water jet * horizontal water jet * cover plate 240 x 60 mm * water jet adjustable * 1/2" connection * max. flow 10 l/min * WRAS * This product can help a building meet the requirements of Green Building Rating Systems, e.g. LEED®, BREEAM®, DGNB |  | https://media.cdn.dornbracht.com/v/oW5sTOgy// | https://media.cdn.dornbracht.com/v/72MpJyaC//
4099477033631 | 36512979-47 | WATER FAN horizontal Concealed body spray - Champagne (22kt Gold) | 2022-05-01 |  |  |  | Champagne (22kt Gold) | SERIES-VARIOUS | Showers > Spa Showers > Massage Treatments | EC011383 | Balance Modules (without RainSky) | 1813.2 | 3520697090,3520697090,3520697090,3520697090,1236097090,1236097090,1236097090,1236097090 | 280 | 67 | 175 | 1.32 | 1.11 | 30 | * forceful flat water jet * horizontal water jet * cover plate 240 x 60 mm * water jet adjustable * 1/2" connection * max. flow 10 l/min * WRAS * This product can help a building meet the requirements of Green Building Rating Systems, e.g. LEED®, BREEAM®, DGNB |  | https://media.cdn.dornbracht.com/v/56xGwOLE// | https://media.cdn.dornbracht.com/v/72MpJyaC//
4099477033617 | 36512979-46 | WATER FAN horizontal Concealed body spray - Brushed Champagne (22kt Gold) | 2022-05-01 |  |  |  | Brushed Champagne (22kt Gold) | SERIES-VARIOUS | Showers > Spa Showers > Massage Treatments | EC011383 | Balance Modules (without RainSky) | 1813.2 | 3520697090,3520697090,3520697090,3520697090,1236097090,1236097090,1236097090,1236097090 | 280 | 67 | 175 | 1.32 | 1.11 | 30 | * forceful flat water jet * horizontal water jet * cover plate 240 x 60 mm * water jet adjustable * 1/2" connection * max. flow 10 l/min * WRAS * This product can help a building meet the requirements of Green Building Rating Systems, e.g. LEED®, BREEAM®, DGNB |  | https://media.cdn.dornbracht.com/v/5attOtQy// | https://media.cdn.dornbracht.com/v/72MpJyaC//
4029011900631 | 36512979-28 | WATER FAN horizontal Concealed body spray - Brushed Durabrass (23kt Gold) | 2020-04-01 |  |  |  | Brushed Durabrass (23kt Gold) | SERIES-VARIOUS | Showers > Spa Showers > Massage Treatments | EC011383 | Balance Modules (without RainSky) | 1730.8 | 3520697090,3520697090,3520697090,3520697090,1236097090,1236097090,1236097090,1236097090 | 280 | 67 | 175 | 1.32 | 1.11 | 20 | * forceful flat water jet * horizontal water jet * cover plate 240 x 60 mm * water jet adjustable * 1/2" connection * max. flow 10 l/min * WRAS * This product can help a building meet the requirements of Green Building Rating Systems, e.g. LEED®, BREEAM®, DGNB |  | https://media.cdn.dornbracht.com/v/br974a9W// | https://media.cdn.dornbracht.com/v/72MpJyaC//
4099477110257 | 36512979-42 | WATER FAN horizontal Concealed body spray - Brushed Bronze | 2023-03-01 |  |  |  | Brushed Bronze | SERIES-VARIOUS | Showers > Spa Showers > Massage Treatments | EC011383 | Balance Modules (without RainSky) | 1318.7 | 3520697090,3520697090,3520697090,3520697090,1236097090,1236097090,1236097090,1236097090 | 280 | 67 | 175 | 1.32 | 1.11 | 30 | * forceful flat water jet * horizontal water jet * cover plate 240 x 60 mm * water jet adjustable * 1/2" connection * max. flow 10 l/min * WRAS * This product can help a building meet the requirements of Green Building Rating Systems, e.g. LEED®, BREEAM®, DGNB |  | https://media.cdn.dornbracht.com/v/UID6M7Yg// | https://media.cdn.dornbracht.com/v/72MpJyaC//
4029011998515 | 36512979-19 | WATER FAN horizontal Concealed body spray - Dark Chrome | 2022-05-01 |  |  |  | Dark Chrome | SERIES-VARIOUS | Showers > Spa Showers > Massage Treatments | EC011383 | Balance Modules (without RainSky) | 1236.3 | 3520697090,3520697090,3520697090,3520697090,1236097090,1236097090,1236097090,1236097090 | 280 | 67 | 175 | 1.32 | 1.11 | 20 | * forceful flat water jet * horizontal water jet * cover plate 240 x 60 mm * water jet adjustable * 1/2" connection * max. flow 10 l/min * WRAS * This product can help a building meet the requirements of Green Building Rating Systems, e.g. LEED®, BREEAM®, DGNB |  | https://media.cdn.dornbracht.com/v/Rgr7nB0d// | https://media.cdn.dornbracht.com/v/72MpJyaC//
4029011800412 | 36512979-99 | WATER FAN horizontal Concealed body spray - Brushed Dark Platinum | 2019-03-01 |  |  |  | Brushed Dark Platinum | SERIES-VARIOUS | Showers > Spa Showers > Massage Treatments | EC011383 | Balance Modules (without RainSky) | 1483.4 | 3520697090,3520697090,3520697090,3520697090,1236097090,1236097090,1236097090,1236097090 | 280 | 67 | 175 | 1.32 | 1.11 | 20 | * forceful flat water jet * horizontal water jet * cover plate 240 x 60 mm * water jet adjustable * 1/2" connection * max. flow 10 l/min * WRAS * This product can help a building meet the requirements of Green Building Rating Systems, e.g. LEED®, BREEAM®, DGNB |  | https://media.cdn.dornbracht.com/v/HP6EFYYE// | https://media.cdn.dornbracht.com/v/72MpJyaC//
4029011750199 | 36512979-33 | WATER FAN horizontal Concealed body spray - Matte Black | 2017-09-01 |  |  |  | Matte Black | SERIES-VARIOUS | Showers > Spa Showers > Massage Treatments | EC011383 | Balance Modules (without RainSky) | 1134.8 | 3520697090,3520697090,3520697090,3520697090,1236097090,1236097090,1236097090,1236097090 | 280 | 67 | 175 | 1.32 | 1.11 | 30 | * forceful flat water jet * horizontal water jet * cover plate 240 x 60 mm * water jet adjustable * 1/2" connection * max. flow 10 l/min * WRAS * This product can help a building meet the requirements of Green Building Rating Systems, e.g. LEED®, BREEAM®, DGNB |  | https://media.cdn.dornbracht.com/v/BMSuw5of// | https://media.cdn.dornbracht.com/v/72MpJyaC//
4029011750212 | 36513979-00 | WATER FAN vertical Concealed body spray - Chrome | 2017-09-01 |  |  |  | Chrome | SERIES-VARIOUS | Showers > Spa Showers > Massage Treatments | EC011383 | Modern miscellaneous (979) | 824.2 | 3520697090,3520697090,3520697090,3520697090,1236097090,1236097090,1236097090,1236097090 | 280 | 67 | 175 | 1.32 | 1.11 | 10 | * AQUAPRESSURE FLOW, max. flow rate 10 l/min (at 3 bar) * water jet adjustable * cover plate 240 x 60 mm * 1/2" connection * WRAS |  | https://media.cdn.dornbracht.com/v/ACC1MZr6//,https://media.cdn.dornbracht.com/v/gPg34FYZ// | https://media.cdn.dornbracht.com/v/OQPO3kqx//
4029011948008 | 36513979-93 | WATER FAN vertical Concealed body spray - Brushed Chrome | 2021-06-01 |  |  |  | Brushed Chrome | SERIES-VARIOUS | Showers > Spa Showers > Massage Treatments | EC011383 | Modern miscellaneous (979) | 1071.5 | 3520697090,3520697090,3520697090,3520697090,1236097090,1236097090,1236097090,1236097090 | 280 | 67 | 175 | 1.32 | 1.11 | 20 | * AQUAPRESSURE FLOW, max. flow rate 10 l/min (at 3 bar) * water jet adjustable * cover plate 240 x 60 mm * 1/2" connection * WRAS |  | https://media.cdn.dornbracht.com/v/TuxI5ibs// | https://media.cdn.dornbracht.com/v/OQPO3kqx//
4029011750236 | 36513979-08 | WATER FAN vertical Concealed body spray - Platinum | 2017-09-01 |  |  |  | Platinum | SERIES-VARIOUS | Showers > Spa Showers > Massage Treatments | EC011383 | Modern miscellaneous (979) | 1319.2 | 3520697090,3520697090,3520697090,3520697090,1236097090,1236097090,1236097090,1236097090 | 280 | 67 | 175 | 1.32 | 1.11 | 40 | * AQUAPRESSURE FLOW, max. flow rate 10 l/min (at 3 bar) * water jet adjustable * cover plate 240 x 60 mm * 1/2" connection * WRAS |  | https://media.cdn.dornbracht.com/v/OPcfVmoT// | https://media.cdn.dornbracht.com/v/OQPO3kqx//
4029011750229 | 36513979-06 | WATER FAN vertical Concealed body spray - Brushed Platinum | 2017-09-01 |  |  |  | Brushed Platinum | SERIES-VARIOUS | Showers > Spa Showers > Massage Treatments | EC011383 | Modern miscellaneous (979) | 1319.2 | 3520697090,3520697090,3520697090,3520697090,1236097090,1236097090,1236097090,1236097090 | 280 | 67 | 175 | 1.32 | 1.11 | 10 | * AQUAPRESSURE FLOW, max. flow rate 10 l/min (at 3 bar) * water jet adjustable * cover plate 240 x 60 mm * 1/2" connection * WRAS |  | https://media.cdn.dornbracht.com/v/PJq2MyTV//,https://media.cdn.dornbracht.com/v/Rkaae59K// | https://media.cdn.dornbracht.com/v/OQPO3kqx//
4099477253213 | 36513979-26 | WATER FAN vertical Concealed body spray - Light Gold | 2024-03-01 |  |  |  | Light Gold | SERIES-VARIOUS | Showers > Spa Showers > Massage Treatments | EC011383 | Modern miscellaneous (979) | 1236.3 | 3520697090,3520697090,3520697090,3520697090,1236097090,1236097090,1236097090,1236097090 | 280 | 67 | 175 | 1.32 | 1.11 | 30 | * AQUAPRESSURE FLOW, max. flow rate 10 l/min (at 3 bar) * water jet adjustable * cover plate 240 x 60 mm * 1/2" connection * WRAS |  | https://media.cdn.dornbracht.com/v/60eOxoYR// | https://media.cdn.dornbracht.com/v/OQPO3kqx//
4099477210391 | 36513979-27 | WATER FAN vertical Concealed body spray - Brushed Light Gold | 2023-10-01 |  |  |  | Brushed Light Gold | SERIES-VARIOUS | Showers > Spa Showers > Massage Treatments | EC011383 | Modern miscellaneous (979) | 1236.3 | 3520697090,3520697090,3520697090,3520697090,1236097090,1236097090,1236097090,1236097090 | 280 | 67 | 175 | 1.32 | 1.11 | 30 | * AQUAPRESSURE FLOW, max. flow rate 10 l/min (at 3 bar) * water jet adjustable * cover plate 240 x 60 mm * 1/2" connection * WRAS |  | https://media.cdn.dornbracht.com/v/PJk9zLd0// | https://media.cdn.dornbracht.com/v/OQPO3kqx//
4099477033679 | 36513979-47 | WATER FAN vertical Concealed body spray - Champagne (22kt Gold) | 2022-05-01 |  |  |  | Champagne (22kt Gold) | SERIES-VARIOUS | Showers > Spa Showers > Massage Treatments | EC011383 | Modern miscellaneous (979) | 1813.2 | 3520697090,3520697090,3520697090,3520697090,1236097090,1236097090,1236097090,1236097090 | 280 | 67 | 175 | 1.32 | 1.11 | 30 | * AQUAPRESSURE FLOW, max. flow rate 10 l/min (at 3 bar) * water jet adjustable * cover plate 240 x 60 mm * 1/2" connection * WRAS |  | https://media.cdn.dornbracht.com/v/b6jQwT9y// | https://media.cdn.dornbracht.com/v/OQPO3kqx//
4099477033655 | 36513979-46 | WATER FAN vertical Concealed body spray - Brushed Champagne (22kt Gold) | 2022-05-01 |  |  |  | Brushed Champagne (22kt Gold) | SERIES-VARIOUS | Showers > Spa Showers > Massage Treatments | EC011383 | Modern miscellaneous (979) | 1813.2 | 3520697090,3520697090,3520697090,3520697090,1236097090,1236097090,1236097090,1236097090 | 280 | 67 | 175 | 1.32 | 1.11 | 30 | * AQUAPRESSURE FLOW, max. flow rate 10 l/min (at 3 bar) * water jet adjustable * cover plate 240 x 60 mm * 1/2" connection * WRAS |  | https://media.cdn.dornbracht.com/v/DeciIy2F// | https://media.cdn.dornbracht.com/v/OQPO3kqx//
4029011900655 | 36513979-28 | WATER FAN vertical Concealed body spray - Brushed Durabrass (23kt Gold) | 2020-04-01 |  |  |  | Brushed Durabrass (23kt Gold) | SERIES-VARIOUS | Showers > Spa Showers > Massage Treatments | EC011383 | Modern miscellaneous (979) | 1730.8 | 3520697090,3520697090,3520697090,3520697090,1236097090,1236097090,1236097090,1236097090 | 280 | 67 | 175 | 1.32 | 1.11 | 20 | * AQUAPRESSURE FLOW, max. flow rate 10 l/min (at 3 bar) * water jet adjustable * cover plate 240 x 60 mm * 1/2" connection * WRAS |  | https://media.cdn.dornbracht.com/v/27xVu34d// | https://media.cdn.dornbracht.com/v/OQPO3kqx//
4099477110288 | 36513979-42 | WATER FAN vertical Concealed body spray - Brushed Bronze | 2023-03-01 |  |  |  | Brushed Bronze | SERIES-VARIOUS | Showers > Spa Showers > Massage Treatments | EC011383 | Modern miscellaneous (979) | 1318.7 | 3520697090,3520697090,3520697090,3520697090,1236097090,1236097090,1236097090,1236097090 | 280 | 67 | 175 | 1.32 | 1.11 | 30 | * AQUAPRESSURE FLOW, max. flow rate 10 l/min (at 3 bar) * water jet adjustable * cover plate 240 x 60 mm * 1/2" connection * WRAS |  | https://media.cdn.dornbracht.com/v/ChIXL8Pd// | https://media.cdn.dornbracht.com/v/OQPO3kqx//
4029011998546 | 36513979-19 | WATER FAN vertical Concealed body spray - Dark Chrome | 2022-05-01 |  |  |  | Dark Chrome | SERIES-VARIOUS | Showers > Spa Showers > Massage Treatments | EC011383 | Modern miscellaneous (979) | 1236.3 | 3520697090,3520697090,3520697090,3520697090,1236097090,1236097090,1236097090,1236097090 | 280 | 67 | 175 | 1.32 | 1.11 | 20 | * AQUAPRESSURE FLOW, max. flow rate 10 l/min (at 3 bar) * water jet adjustable * cover plate 240 x 60 mm * 1/2" connection * WRAS |  | https://media.cdn.dornbracht.com/v/u07G9L9j// | https://media.cdn.dornbracht.com/v/OQPO3kqx//
4029011800504 | 36513979-99 | WATER FAN vertical Concealed body spray - Brushed Dark Platinum | 2019-03-01 |  |  |  | Brushed Dark Platinum | SERIES-VARIOUS | Showers > Spa Showers > Massage Treatments | EC011383 | Modern miscellaneous (979) | 1483.4 | 3520697090,3520697090,3520697090,3520697090,1236097090,1236097090,1236097090,1236097090 | 280 | 67 | 175 | 1.32 | 1.11 | 20 | * AQUAPRESSURE FLOW, max. flow rate 10 l/min (at 3 bar) * water jet adjustable * cover plate 240 x 60 mm * 1/2" connection * WRAS |  | https://media.cdn.dornbracht.com/v/3xarSzOZ// | https://media.cdn.dornbracht.com/v/OQPO3kqx//
4029011750243 | 36513979-33 | WATER FAN vertical Concealed body spray - Matte Black | 2017-06-01 |  |  |  | Matte Black | SERIES-VARIOUS | Showers > Spa Showers > Massage Treatments | EC011383 | Modern miscellaneous (979) | 1134.8 | 3520697090,3520697090,3520697090,3520697090,1236097090,1236097090,1236097090,1236097090 | 280 | 67 | 175 | 1.32 | 1.11 | 30 | * AQUAPRESSURE FLOW, max. flow rate 10 l/min (at 3 bar) * water jet adjustable * cover plate 240 x 60 mm * 1/2" connection * WRAS |  | https://media.cdn.dornbracht.com/v/3a0YerVA// | https://media.cdn.dornbracht.com/v/OQPO3kqx//
4029011563225 | 13415979-00 | WATER SHEET Cascade spout for wall mounting - Chrome | 2010-01-07 |  |  |  | Chrome | SERIES-VARIOUS | Showers > Spa Showers > Waterfalls | EC011421 | Balance Modules (without RainSky) | 1137.9 |  | 345 | 220 | 215 | 3.9 | 3.36 | 2 | * **150mm projection** * CASCADE, max. flow rate 26.5 l/min (at 3 bar) * cover plate 240 x 60 mm * 1/2" connection * plug-link mounting * WRAS |  | https://media.cdn.dornbracht.com/v/zwEAP1ap// | https://media.cdn.dornbracht.com/v/BNKpLwB4//
4099477161570 | 13415979-93 | WATER SHEET Cascade spout for wall mounting - Brushed Chrome | 2024-02-01 |  |  |  | Brushed Chrome | SERIES-VARIOUS | Showers > Spa Showers > Waterfalls | EC011421 | Balance Modules (without RainSky) | 1479.3 |  | 345 | 220 | 215 | 3.9 | 3.36 | 20 | * **150mm projection** * CASCADE, max. flow rate 26.5 l/min (at 3 bar) * cover plate 240 x 60 mm * 1/2" connection * plug-link mounting * WRAS |  | https://media.cdn.dornbracht.com/v/37RwpsNi// | https://media.cdn.dornbracht.com/v/BNKpLwB4//
4029011596827 | 13415979-08 | WATER SHEET Cascade spout for wall mounting - Platinum | 2010-04-22 |  |  |  | Platinum | SERIES-VARIOUS | Showers > Spa Showers > Waterfalls | EC011421 | Balance Modules (without RainSky) | 1820.6 |  | 345 | 220 | 215 | 3.9 | 3.36 | 40 | * **150mm projection** * CASCADE, max. flow rate 26.5 l/min (at 3 bar) * cover plate 240 x 60 mm * 1/2" connection * plug-link mounting * WRAS |  | https://media.cdn.dornbracht.com/v/eY75BsIL// | https://media.cdn.dornbracht.com/v/BNKpLwB4//
4029011563232 | 13415979-06 | WATER SHEET Cascade spout for wall mounting - Brushed Platinum | 2010-01-07 |  |  |  | Brushed Platinum | SERIES-VARIOUS | Showers > Spa Showers > Waterfalls | EC011421 | Balance Modules (without RainSky) | 1820.6 |  | 345 | 220 | 215 | 3.9 | 3.36 | 10 | * **150mm projection** * CASCADE, max. flow rate 26.5 l/min (at 3 bar) * cover plate 240 x 60 mm * 1/2" connection * plug-link mounting * WRAS |  | https://media.cdn.dornbracht.com/v/JZ6OGBo4// | https://media.cdn.dornbracht.com/v/BNKpLwB4//
4099477186221 | 13415979-26 | WATER SHEET Cascade spout for wall mounting - Light Gold | 2024-03-01 |  |  |  | Light Gold | SERIES-VARIOUS | Showers > Spa Showers > Waterfalls | EC011421 | Balance Modules (without RainSky) | 1706.9 |  | 345 | 220 | 215 | 3.9 | 3.36 | 30 | * **150mm projection** * CASCADE, max. flow rate 26.5 l/min (at 3 bar) * cover plate 240 x 60 mm * 1/2" connection * plug-link mounting * WRAS |  | https://media.cdn.dornbracht.com/v/ohqKMbKq// | https://media.cdn.dornbracht.com/v/BNKpLwB4//
4099477186238 | 13415979-27 | WATER SHEET Cascade spout for wall mounting - Brushed Light Gold | 2023-10-01 |  |  |  | Brushed Light Gold | SERIES-VARIOUS | Showers > Spa Showers > Waterfalls | EC011421 | Balance Modules (without RainSky) | 1706.9 |  | 345 | 220 | 215 | 3.9 | 3.36 | 30 | * **150mm projection** * CASCADE, max. flow rate 26.5 l/min (at 3 bar) * cover plate 240 x 60 mm * 1/2" connection * plug-link mounting * WRAS |  | https://media.cdn.dornbracht.com/v/Dq525v8D// | https://media.cdn.dornbracht.com/v/BNKpLwB4//
4099477031033 | 13415979-47 | WATER SHEET Cascade spout for wall mounting - Champagne (22kt Gold) | 2022-05-01 |  |  |  | Champagne (22kt Gold) | SERIES-VARIOUS | Showers > Spa Showers > Waterfalls | EC011421 | Balance Modules (without RainSky) | 2503.4 |  | 345 | 220 | 215 | 3.9 | 3.36 | 30 | * **150mm projection** * CASCADE, max. flow rate 26.5 l/min (at 3 bar) * cover plate 240 x 60 mm * 1/2" connection * plug-link mounting * WRAS |  | https://media.cdn.dornbracht.com/v/jBXXLOBH// | https://media.cdn.dornbracht.com/v/BNKpLwB4//
4099477030920 | 13415979-46 | WATER SHEET Cascade spout for wall mounting - Brushed Champagne (22kt Gold) | 2022-05-01 |  |  |  | Brushed Champagne (22kt Gold) | SERIES-VARIOUS | Showers > Spa Showers > Waterfalls | EC011421 | Balance Modules (without RainSky) | 2503.4 |  | 345 | 220 | 215 | 3.9 | 3.36 | 30 | * **150mm projection** * CASCADE, max. flow rate 26.5 l/min (at 3 bar) * cover plate 240 x 60 mm * 1/2" connection * plug-link mounting * WRAS |  | https://media.cdn.dornbracht.com/v/2lWCin87// | https://media.cdn.dornbracht.com/v/BNKpLwB4//
4029011885488 | 13415979-28 | WATER SHEET Cascade spout for wall mounting - Brushed Durabrass (23kt Gold) | 2020-04-01 |  |  |  | Brushed Durabrass (23kt Gold) | SERIES-VARIOUS | Showers > Spa Showers > Waterfalls | EC011421 | Balance Modules (without RainSky) | 2389.6 |  | 345 | 220 | 215 | 3.9 | 3.36 | 20 | * **150mm projection** * CASCADE, max. flow rate 26.5 l/min (at 3 bar) * cover plate 240 x 60 mm * 1/2" connection * plug-link mounting * WRAS |  | https://media.cdn.dornbracht.com/v/LThNoBKT// | https://media.cdn.dornbracht.com/v/BNKpLwB4//
4099477108292 | 13415979-42 | WATER SHEET Cascade spout for wall mounting - Brushed Bronze | 2023-03-01 |  |  |  | Brushed Bronze | SERIES-VARIOUS | Showers > Spa Showers > Waterfalls | EC011421 | Balance Modules (without RainSky) | 1820.7 |  | 345 | 220 | 215 | 3.9 | 3.36 | 30 | * **150mm projection** * CASCADE, max. flow rate 26.5 l/min (at 3 bar) * cover plate 240 x 60 mm * 1/2" connection * plug-link mounting * WRAS |  | https://media.cdn.dornbracht.com/v/jpxH5VKE// | https://media.cdn.dornbracht.com/v/BNKpLwB4//
4029011996351 | 13415979-19 | WATER SHEET Cascade spout for wall mounting - Dark Chrome | 2022-05-01 |  |  |  | Dark Chrome | SERIES-VARIOUS | Showers > Spa Showers > Waterfalls | EC011421 | Balance Modules (without RainSky) | 1707 |  | 345 | 220 | 215 | 3.9 | 3.36 | 20 | * **150mm projection** * CASCADE, max. flow rate 26.5 l/min (at 3 bar) * cover plate 240 x 60 mm * 1/2" connection * plug-link mounting * WRAS |  | https://media.cdn.dornbracht.com/v/lfGz5cjc// | https://media.cdn.dornbracht.com/v/BNKpLwB4//
4029011795404 | 13415979-99 | WATER SHEET Cascade spout for wall mounting - Brushed Dark Platinum | 2019-03-01 |  |  |  | Brushed Dark Platinum | SERIES-VARIOUS | Showers > Spa Showers > Waterfalls | EC011421 | Balance Modules (without RainSky) | 2048.2 |  | 345 | 220 | 215 | 3.9 | 3.36 | 20 | * **150mm projection** * CASCADE, max. flow rate 26.5 l/min (at 3 bar) * cover plate 240 x 60 mm * 1/2" connection * plug-link mounting * WRAS |  | https://media.cdn.dornbracht.com/v/EGRVrZjr// | https://media.cdn.dornbracht.com/v/BNKpLwB4//
4029011635366 | 13415979-33 | WATER SHEET Cascade spout for wall mounting - Matte Black | 2011-03-09 |  |  |  | Matte Black | SERIES-VARIOUS | Showers > Spa Showers > Waterfalls | EC011421 | Balance Modules (without RainSky) | 1535.9 |  | 345 | 220 | 215 | 3.9 | 3.36 | 30 | * **150mm projection** * CASCADE, max. flow rate 26.5 l/min (at 3 bar) * cover plate 240 x 60 mm * 1/2" connection * plug-link mounting * WRAS |  | https://media.cdn.dornbracht.com/v/I5GIYXiy// | https://media.cdn.dornbracht.com/v/BNKpLwB4//
4029011492549 | 13420979-00 | WATER FALL Cascade spout for wall mounting - Chrome | 2007-04-02 |  |  |  | Chrome | SERIES-VARIOUS | Showers > Spa Showers > Waterfalls | EC011421 | Balance Modules (without RainSky) | 1625.6 |  | 345 | 220 | 215 | 4.6 | 4.08 | 10 | * **120mm projection** * CASCADE, max. flow rate 26.5 l/min (at 3 bar) * cover plate 240 x 60 mm * 1/2" connection * plug-link mounting * WRAS |  | https://media.cdn.dornbracht.com/v/BeR9Dyi8// | https://media.cdn.dornbracht.com/v/AbCBZMDC//
4099477168609 | 13420979-93 | WATER FALL Cascade spout for wall mounting - Brushed Chrome | 2024-02-01 |  |  |  | Brushed Chrome | SERIES-VARIOUS | Showers > Spa Showers > Waterfalls | EC011421 | Balance Modules (without RainSky) | 2113.4 |  | 345 | 220 | 215 | 4.6 | 4.08 | 20 | * **120mm projection** * CASCADE, max. flow rate 26.5 l/min (at 3 bar) * cover plate 240 x 60 mm * 1/2" connection * plug-link mounting * WRAS |  | https://media.cdn.dornbracht.com/v/K9eNujs6// | https://media.cdn.dornbracht.com/v/AbCBZMDC//
4029011685507 | 13420979-08 | WATER FALL Cascade spout for wall mounting - Platinum | 2014-03-01 |  |  |  | Platinum | SERIES-VARIOUS | Showers > Spa Showers > Waterfalls | EC011421 | Balance Modules (without RainSky) | 2601.5 |  | 345 | 220 | 215 | 4.6 | 4.08 | 40 | * **120mm projection** * CASCADE, max. flow rate 26.5 l/min (at 3 bar) * cover plate 240 x 60 mm * 1/2" connection * plug-link mounting * WRAS |  | https://media.cdn.dornbracht.com/v/H7Zensrn// | https://media.cdn.dornbracht.com/v/AbCBZMDC//
4029011494772 | 13420979-06 | WATER FALL Cascade spout for wall mounting - Brushed Platinum | 2007-05-08 |  |  |  | Brushed Platinum | SERIES-VARIOUS | Showers > Spa Showers > Waterfalls | EC011421 | Balance Modules (without RainSky) | 2601.5 |  | 345 | 220 | 215 | 4.6 | 4.08 | 10 | * **120mm projection** * CASCADE, max. flow rate 26.5 l/min (at 3 bar) * cover plate 240 x 60 mm * 1/2" connection * plug-link mounting * WRAS |  | https://media.cdn.dornbracht.com/v/z7IJQlnF// | https://media.cdn.dornbracht.com/v/AbCBZMDC//
4099477186245 | 13420979-26 | WATER FALL Cascade spout for wall mounting - Light Gold | 2024-03-01 |  |  |  | Light Gold | SERIES-VARIOUS | Showers > Spa Showers > Waterfalls | EC011421 | Balance Modules (without RainSky) | 2438.5 |  | 345 | 220 | 215 | 4.6 | 4.08 | 30 | * **120mm projection** * CASCADE, max. flow rate 26.5 l/min (at 3 bar) * cover plate 240 x 60 mm * 1/2" connection * plug-link mounting * WRAS |  | https://media.cdn.dornbracht.com/v/sbU9wdAT// | https://media.cdn.dornbracht.com/v/AbCBZMDC//
4099477186252 | 13420979-27 | WATER FALL Cascade spout for wall mounting - Brushed Light Gold | 2023-10-01 |  |  |  | Brushed Light Gold | SERIES-VARIOUS | Showers > Spa Showers > Waterfalls | EC011421 | Balance Modules (without RainSky) | 2438.5 |  | 345 | 220 | 215 | 4.6 | 4.08 | 30 | * **120mm projection** * CASCADE, max. flow rate 26.5 l/min (at 3 bar) * cover plate 240 x 60 mm * 1/2" connection * plug-link mounting * WRAS |  | https://media.cdn.dornbracht.com/v/uBpIsl4i// | https://media.cdn.dornbracht.com/v/AbCBZMDC//
4099477031057 | 13420979-47 | WATER FALL Cascade spout for wall mounting - Champagne (22kt Gold) | 2022-05-01 |  |  |  | Champagne (22kt Gold) | SERIES-VARIOUS | Showers > Spa Showers > Waterfalls | EC011421 | Balance Modules (without RainSky) | 3576.3 |  | 345 | 220 | 215 | 4.6 | 4.08 | 30 | * **120mm projection** * CASCADE, max. flow rate 26.5 l/min (at 3 bar) * cover plate 240 x 60 mm * 1/2" connection * plug-link mounting * WRAS |  | https://media.cdn.dornbracht.com/v/sMaqzCd4// | https://media.cdn.dornbracht.com/v/AbCBZMDC//
4099477031040 | 13420979-46 | WATER FALL Cascade spout for wall mounting - Brushed Champagne (22kt Gold) | 2022-05-01 |  |  |  | Brushed Champagne (22kt Gold) | SERIES-VARIOUS | Showers > Spa Showers > Waterfalls | EC011421 | Balance Modules (without RainSky) | 3576.3 |  | 345 | 220 | 215 | 4.6 | 4.08 | 30 | * **120mm projection** * CASCADE, max. flow rate 26.5 l/min (at 3 bar) * cover plate 240 x 60 mm * 1/2" connection * plug-link mounting * WRAS |  | https://media.cdn.dornbracht.com/v/Lnr5FoCz// | https://media.cdn.dornbracht.com/v/AbCBZMDC//
4029011896552 | 13420979-28 | WATER FALL Cascade spout for wall mounting - Brushed Durabrass (23kt Gold) | 2020-04-01 |  |  |  | Brushed Durabrass (23kt Gold) | SERIES-VARIOUS | Showers > Spa Showers > Waterfalls | EC011421 | Balance Modules (without RainSky) | 3413.8 |  | 345 | 220 | 215 | 4.6 | 4.08 | 20 | * **120mm projection** * CASCADE, max. flow rate 26.5 l/min (at 3 bar) * cover plate 240 x 60 mm * 1/2" connection * plug-link mounting * WRAS |  | https://media.cdn.dornbracht.com/v/Ap8RpsG9// | https://media.cdn.dornbracht.com/v/AbCBZMDC//
4099477207360 | 13420979-42 | WATER FALL Cascade spout for wall mounting - Brushed Bronze | 2023-03-01 |  |  |  | Brushed Bronze | SERIES-VARIOUS | Showers > Spa Showers > Waterfalls | EC011421 | Balance Modules (without RainSky) | 2601.1 |  | 345 | 220 | 215 | 4.6 | 4.08 | 30 | * **120mm projection** * CASCADE, max. flow rate 26.5 l/min (at 3 bar) * cover plate 240 x 60 mm * 1/2" connection * plug-link mounting * WRAS |  | https://media.cdn.dornbracht.com/v/ig31uJvk// | https://media.cdn.dornbracht.com/v/AbCBZMDC//
4029011996368 | 13420979-19 | WATER FALL Cascade spout for wall mounting - Dark Chrome | 2022-05-01 |  |  |  | Dark Chrome | SERIES-VARIOUS | Showers > Spa Showers > Waterfalls | EC011421 | Balance Modules (without RainSky) | 2438.6 |  | 345 | 220 | 215 | 4.6 | 4.08 | 20 | * **120mm projection** * CASCADE, max. flow rate 26.5 l/min (at 3 bar) * cover plate 240 x 60 mm * 1/2" connection * plug-link mounting * WRAS |  | https://media.cdn.dornbracht.com/v/1Uv1kiHW// | https://media.cdn.dornbracht.com/v/AbCBZMDC//
4029011635335 | 13420979-33 | WATER FALL Cascade spout for wall mounting - Matte Black | 2011-03-09 |  |  |  | Matte Black | SERIES-VARIOUS | Showers > Spa Showers > Waterfalls | EC011421 | Balance Modules (without RainSky) | 2194.9 |  | 345 | 220 | 215 | 4.6 | 4.08 | 30 | * **120mm projection** * CASCADE, max. flow rate 26.5 l/min (at 3 bar) * cover plate 240 x 60 mm * 1/2" connection * plug-link mounting * WRAS |  | https://media.cdn.dornbracht.com/v/Dcmboxx7// | https://media.cdn.dornbracht.com/v/AbCBZMDC//
4029011645815 | 13425979-00 | WATER FALL Cascade spout with individual jets for wall mounting - Chrome | 2011-11-07 |  |  |  | Chrome | SERIES-VARIOUS | Showers > Spa Showers > Waterfalls | EC011421 | Balance Modules (without RainSky) | 1208 |  | 315 | 85 | 210 | 2.2 | 1.98 | 10 | * **22mm projection** * PEARLSTREAM * plate 240 mm x 60 mm * connection 1/2", for shortening * plug-link mounting * Max. flow rate 9.5 l/min (at 3 bar) |  | https://media.cdn.dornbracht.com/v/XnsF12S2//,https://media.cdn.dornbracht.com/v/fHzF6tUi// | https://media.cdn.dornbracht.com/v/HqzzsJ4j//
4099477161624 | 13425979-93 | WATER FALL Cascade spout with individual jets for wall mounting - Brushed Chrome | 2024-02-01 |  |  |  | Brushed Chrome | SERIES-VARIOUS | Showers > Spa Showers > Waterfalls | EC011421 | Balance Modules (without RainSky) | 1570.3 |  | 315 | 85 | 210 | 2.2 | 1.98 | 20 | * **22mm projection** * PEARLSTREAM * plate 240 mm x 60 mm * connection 1/2", for shortening * plug-link mounting * Max. flow rate 9.5 l/min (at 3 bar) |  | https://media.cdn.dornbracht.com/v/Cf8hdiWd// | https://media.cdn.dornbracht.com/v/HqzzsJ4j//
4029011685422 | 13425979-08 | WATER FALL Cascade spout with individual jets for wall mounting - Platinum | 2014-03-01 |  |  |  | Platinum | SERIES-VARIOUS | Showers > Spa Showers > Waterfalls | EC011421 | Balance Modules (without RainSky) | 1932.8 |  | 315 | 85 | 210 | 2.2 | 1.98 | 40 | * **22mm projection** * PEARLSTREAM * plate 240 mm x 60 mm * connection 1/2", for shortening * plug-link mounting * Max. flow rate 9.5 l/min (at 3 bar) |  | https://media.cdn.dornbracht.com/v/87K73ScG// | https://media.cdn.dornbracht.com/v/HqzzsJ4j//
4029011663888 | 13425979-06 | WATER FALL Cascade spout with individual jets for wall mounting - Brushed Platinum | 2013-09-13 |  |  |  | Brushed Platinum | SERIES-VARIOUS | Showers > Spa Showers > Waterfalls | EC011421 | Balance Modules (without RainSky) | 1932.8 |  | 315 | 85 | 210 | 2.2 | 1.98 | 10 | * **22mm projection** * PEARLSTREAM * plate 240 mm x 60 mm * connection 1/2", for shortening * plug-link mounting * Max. flow rate 9.5 l/min (at 3 bar) |  | https://media.cdn.dornbracht.com/v/I0YQtyly//,https://media.cdn.dornbracht.com/v/XYzkZSSP// | https://media.cdn.dornbracht.com/v/HqzzsJ4j//
4099477186269 | 13425979-26 | WATER FALL Cascade spout with individual jets for wall mounting - Light Gold | 2024-03-01 |  |  |  | Light Gold | SERIES-VARIOUS | Showers > Spa Showers > Waterfalls | EC011421 | Balance Modules (without RainSky) | 1812 |  | 315 | 85 | 210 | 2.2 | 1.98 | 30 | * **22mm projection** * PEARLSTREAM * plate 240 mm x 60 mm * connection 1/2", for shortening * plug-link mounting * Max. flow rate 9.5 l/min (at 3 bar) |  | https://media.cdn.dornbracht.com/v/TUqaBpNx// | https://media.cdn.dornbracht.com/v/HqzzsJ4j//
4099477186276 | 13425979-27 | WATER FALL Cascade spout with individual jets for wall mounting - Brushed Light Gold | 2023-10-01 |  |  |  | Brushed Light Gold | SERIES-VARIOUS | Showers > Spa Showers > Waterfalls | EC011421 | Balance Modules (without RainSky) | 1812 |  | 315 | 85 | 210 | 2.2 | 1.98 | 30 | * **22mm projection** * PEARLSTREAM * plate 240 mm x 60 mm * connection 1/2", for shortening * plug-link mounting * Max. flow rate 9.5 l/min (at 3 bar) |  | https://media.cdn.dornbracht.com/v/pwqdF0QS// | https://media.cdn.dornbracht.com/v/HqzzsJ4j//
4099477031071 | 13425979-47 | WATER FALL Cascade spout with individual jets for wall mounting - Champagne (22kt Gold) | 2022-05-01 |  |  |  | Champagne (22kt Gold) | SERIES-VARIOUS | Showers > Spa Showers > Waterfalls | EC011421 | Balance Modules (without RainSky) | 2657.6 |  | 315 | 85 | 210 | 2.2 | 1.98 | 30 | * **22mm projection** * PEARLSTREAM * plate 240 mm x 60 mm * connection 1/2", for shortening * plug-link mounting * Max. flow rate 9.5 l/min (at 3 bar) |  | https://media.cdn.dornbracht.com/v/0nBPbCLa// | https://media.cdn.dornbracht.com/v/HqzzsJ4j//
4099477031064 | 13425979-46 | WATER FALL Cascade spout with individual jets for wall mounting - Brushed Champagne (22kt Gold) | 2022-05-01 |  |  |  | Brushed Champagne (22kt Gold) | SERIES-VARIOUS | Showers > Spa Showers > Waterfalls | EC011421 | Balance Modules (without RainSky) | 2657.6 |  | 315 | 85 | 210 | 2.2 | 1.98 | 30 | * **22mm projection** * PEARLSTREAM * plate 240 mm x 60 mm * connection 1/2", for shortening * plug-link mounting * Max. flow rate 9.5 l/min (at 3 bar) |  | https://media.cdn.dornbracht.com/v/DkGWJwBo// | https://media.cdn.dornbracht.com/v/HqzzsJ4j//
4029011896569 | 13425979-28 | WATER FALL Cascade spout with individual jets for wall mounting - Brushed Durabrass (23kt Gold) | 2020-04-01 |  |  |  | Brushed Durabrass (23kt Gold) | SERIES-VARIOUS | Showers > Spa Showers > Waterfalls | EC011421 | Balance Modules (without RainSky) | 2536.8 |  | 315 | 85 | 210 | 2.2 | 1.98 | 20 | * **22mm projection** * PEARLSTREAM * plate 240 mm x 60 mm * connection 1/2", for shortening * plug-link mounting * Max. flow rate 9.5 l/min (at 3 bar) |  | https://media.cdn.dornbracht.com/v/3T1KrlBP// | https://media.cdn.dornbracht.com/v/HqzzsJ4j//
4099477108155 | 13425979-42 | WATER FALL Cascade spout with individual jets for wall mounting - Brushed Bronze | 2023-03-01 |  |  |  | Brushed Bronze | SERIES-VARIOUS | Showers > Spa Showers > Waterfalls | EC011421 | Balance Modules (without RainSky) | 1932.8 |  | 315 | 85 | 210 | 2.2 | 1.98 | 30 | * **22mm projection** * PEARLSTREAM * plate 240 mm x 60 mm * connection 1/2", for shortening * plug-link mounting * Max. flow rate 9.5 l/min (at 3 bar) |  | https://media.cdn.dornbracht.com/v/phIXZSam// | https://media.cdn.dornbracht.com/v/HqzzsJ4j//
4029011996382 | 13425979-19 | WATER FALL Cascade spout with individual jets for wall mounting - Dark Chrome | 2022-05-01 |  |  |  | Dark Chrome | SERIES-VARIOUS | Showers > Spa Showers > Waterfalls | EC011421 | Balance Modules (without RainSky) | 1811.8 |  | 315 | 85 | 210 | 2.2 | 1.98 | 20 | * **22mm projection** * PEARLSTREAM * plate 240 mm x 60 mm * connection 1/2", for shortening * plug-link mounting * Max. flow rate 9.5 l/min (at 3 bar) |  | https://media.cdn.dornbracht.com/v/8kpxaBDA// | https://media.cdn.dornbracht.com/v/HqzzsJ4j//
4029011795466 | 13425979-99 | WATER FALL Cascade spout with individual jets for wall mounting - Brushed Dark Platinum | 2019-03-01 |  |  |  | Brushed Dark Platinum | SERIES-VARIOUS | Showers > Spa Showers > Waterfalls | EC011421 | Balance Modules (without RainSky) | 2174.1 |  | 315 | 85 | 210 | 2.2 | 1.98 | 20 | * **22mm projection** * PEARLSTREAM * plate 240 mm x 60 mm * connection 1/2", for shortening * plug-link mounting * Max. flow rate 9.5 l/min (at 3 bar) |  | https://media.cdn.dornbracht.com/v/sr90FfsH// | https://media.cdn.dornbracht.com/v/HqzzsJ4j//
4029011645822 | 13425979-33 | WATER FALL Cascade spout with individual jets for wall mounting - Matte Black | 2011-11-07 |  |  |  | Matte Black | SERIES-VARIOUS | Showers > Spa Showers > Waterfalls | EC011421 | Balance Modules (without RainSky) | 1630.7 |  | 315 | 85 | 210 | 2.2 | 1.98 | 30 | * **22mm projection** * PEARLSTREAM * plate 240 mm x 60 mm * connection 1/2", for shortening * plug-link mounting * Max. flow rate 9.5 l/min (at 3 bar) |  | https://media.cdn.dornbracht.com/v/RRwRQ1qk// | https://media.cdn.dornbracht.com/v/HqzzsJ4j//
4029011668210 | 27838979-00 | Affusion pipe with cover plate - Chrome | 2013-09-13 |  |  |  | Chrome | SERIES SPECIFIC | Showers > Spa Showers > Kneipp Treatments | EC011421 | Modern miscellaneous (979) | 903 |  | 315 | 85 | 210 | 2.6 | 2.39 | 2 | * LAMINAR FLOW, max. flow rate 15 l/min (at 3 bar) * 3/8" shower outlet * cover plate 240 x 60 mm * metal shower hose 1250mm with integrated anti-twist protection * 1/2" connection * plug-link mounting | **Intrinsic protection against back flow.** | https://media.cdn.dornbracht.com/v/HiGzGzDO//,https://media.cdn.dornbracht.com/v/fHzF6tUi//,https://media.cdn.dornbracht.com/v/gPg34FYZ// | https://media.cdn.dornbracht.com/v/bh3S5LOz//
4029011944512 | 27838979-93 | Affusion pipe with cover plate - Brushed Chrome | 2021-06-01 |  |  |  | Brushed Chrome | SERIES SPECIFIC | Showers > Spa Showers > Kneipp Treatments | EC011421 | Modern miscellaneous (979) | 1173.9 |  | 315 | 85 | 210 | 2.6 | 2.39 | 20 | * LAMINAR FLOW, max. flow rate 15 l/min (at 3 bar) * 3/8" shower outlet * cover plate 240 x 60 mm * metal shower hose 1250mm with integrated anti-twist protection * 1/2" connection * plug-link mounting | **Intrinsic protection against back flow.** | https://media.cdn.dornbracht.com/v/eiVkenno// | https://media.cdn.dornbracht.com/v/bh3S5LOz//
4029011685118 | 27838979-08 | Affusion pipe with cover plate - Platinum | 2014-03-01 |  |  |  | Platinum | SERIES SPECIFIC | Showers > Spa Showers > Kneipp Treatments | EC011421 | Modern miscellaneous (979) | 1444.7 |  | 315 | 85 | 210 | 2.6 | 2.39 | 40 | * LAMINAR FLOW, max. flow rate 15 l/min (at 3 bar) * 3/8" shower outlet * cover plate 240 x 60 mm * metal shower hose 1250mm with integrated anti-twist protection * 1/2" connection * plug-link mounting | **Intrinsic protection against back flow.** | https://media.cdn.dornbracht.com/v/D2sxSrBu// | https://media.cdn.dornbracht.com/v/bh3S5LOz//
4029011668227 | 27838979-06 | Affusion pipe with cover plate - Brushed Platinum | 2013-09-13 |  |  |  | Brushed Platinum | SERIES SPECIFIC | Showers > Spa Showers > Kneipp Treatments | EC011421 | Modern miscellaneous (979) | 1444.7 |  | 315 | 85 | 210 | 2.6 | 2.39 | 2 | * LAMINAR FLOW, max. flow rate 15 l/min (at 3 bar) * 3/8" shower outlet * cover plate 240 x 60 mm * metal shower hose 1250mm with integrated anti-twist protection * 1/2" connection * plug-link mounting | **Intrinsic protection against back flow.** | https://media.cdn.dornbracht.com/v/rtsdDRRi//,https://media.cdn.dornbracht.com/v/Rkaae59K//,https://media.cdn.dornbracht.com/v/XYzkZSSP// | https://media.cdn.dornbracht.com/v/bh3S5LOz//
4099477208015 | 27838979-27 | Affusion pipe with cover plate - Brushed Light Gold | 2024-05-01 |  |  |  | Brushed Light Gold | SERIES SPECIFIC | Showers > Spa Showers > Kneipp Treatments | EC011421 | Modern miscellaneous (979) | 1354.6 |  | 315 | 85 | 210 | 2.6 | 2.39 | 30 | * LAMINAR FLOW, max. flow rate 15 l/min (at 3 bar) * 3/8" shower outlet * cover plate 240 x 60 mm * metal shower hose 1250mm with integrated anti-twist protection * 1/2" connection * plug-link mounting | **Intrinsic protection against back flow.** | https://media.cdn.dornbracht.com/v/hcPKuq9C// | https://media.cdn.dornbracht.com/v/bh3S5LOz//
4099477091778 | 27838979-47 | Affusion pipe with cover plate - Champagne (22kt Gold) | 2022-10-01 |  |  |  | Champagne (22kt Gold) | SERIES SPECIFIC | Showers > Spa Showers > Kneipp Treatments | EC011421 | Modern miscellaneous (979) | 1986.6 |  | 315 | 85 | 210 | 2.6 | 2.39 | 30 | * LAMINAR FLOW, max. flow rate 15 l/min (at 3 bar) * 3/8" shower outlet * cover plate 240 x 60 mm * metal shower hose 1250mm with integrated anti-twist protection * 1/2" connection * plug-link mounting | **Intrinsic protection against back flow.** | https://media.cdn.dornbracht.com/v/nGd1QBRH// | https://media.cdn.dornbracht.com/v/bh3S5LOz//
4099477091761 | 27838979-46 | Affusion pipe with cover plate - Brushed Champagne (22kt Gold) | 2022-10-01 |  |  |  | Brushed Champagne (22kt Gold) | SERIES SPECIFIC | Showers > Spa Showers > Kneipp Treatments | EC011421 | Modern miscellaneous (979) | 1986.6 |  | 315 | 85 | 210 | 2.6 | 2.39 | 30 | * LAMINAR FLOW, max. flow rate 15 l/min (at 3 bar) * 3/8" shower outlet * cover plate 240 x 60 mm * metal shower hose 1250mm with integrated anti-twist protection * 1/2" connection * plug-link mounting | **Intrinsic protection against back flow.** | https://media.cdn.dornbracht.com/v/JJWxYXSn// | https://media.cdn.dornbracht.com/v/bh3S5LOz//
4029011898334 | 27838979-28 | Affusion pipe with cover plate - Brushed Durabrass (23kt Gold) | 2020-04-01 |  |  |  | Brushed Durabrass (23kt Gold) | SERIES SPECIFIC | Showers > Spa Showers > Kneipp Treatments | EC011421 | Modern miscellaneous (979) | 1896.3 |  | 315 | 85 | 210 | 2.6 | 2.39 | 20 | * LAMINAR FLOW, max. flow rate 15 l/min (at 3 bar) * 3/8" shower outlet * cover plate 240 x 60 mm * metal shower hose 1250mm with integrated anti-twist protection * 1/2" connection * plug-link mounting | **Intrinsic protection against back flow.** | https://media.cdn.dornbracht.com/v/xM1Puexr// | https://media.cdn.dornbracht.com/v/bh3S5LOz//
4099477073910 | 27838979-19 | Affusion pipe with cover plate - Dark Chrome | 2022-10-01 |  |  |  | Dark Chrome | SERIES SPECIFIC | Showers > Spa Showers > Kneipp Treatments | EC011421 | Modern miscellaneous (979) | 1354.6 |  | 315 | 85 | 210 | 2.6 | 2.39 | 20 | * LAMINAR FLOW, max. flow rate 15 l/min (at 3 bar) * 3/8" shower outlet * cover plate 240 x 60 mm * metal shower hose 1250mm with integrated anti-twist protection * 1/2" connection * plug-link mounting | **Intrinsic protection against back flow.** | https://media.cdn.dornbracht.com/v/4qN2T2Va// | https://media.cdn.dornbracht.com/v/bh3S5LOz//
4029011797637 | 27838979-99 | Affusion pipe with cover plate - Brushed Dark Platinum | 2019-03-01 |  |  |  | Brushed Dark Platinum | SERIES SPECIFIC | Showers > Spa Showers > Kneipp Treatments | EC011421 | Modern miscellaneous (979) | 1625.2 |  | 315 | 85 | 210 | 2.6 | 2.39 | 20 | * LAMINAR FLOW, max. flow rate 15 l/min (at 3 bar) * 3/8" shower outlet * cover plate 240 x 60 mm * metal shower hose 1250mm with integrated anti-twist protection * 1/2" connection * plug-link mounting | **Intrinsic protection against back flow.** | https://media.cdn.dornbracht.com/v/21uY5HPo// | https://media.cdn.dornbracht.com/v/bh3S5LOz//
4099477161679 | 27838979-33 | Affusion pipe with cover plate - Matte Black | 2024-02-01 |  |  |  | Matte Black | SERIES SPECIFIC | Showers > Spa Showers > Kneipp Treatments | EC011421 | Modern miscellaneous (979) | 1219 |  | 315 | 85 | 210 | 2.6 | 2.39 | 30 | * LAMINAR FLOW, max. flow rate 15 l/min (at 3 bar) * 3/8" shower outlet * cover plate 240 x 60 mm * metal shower hose 1250mm with integrated anti-twist protection * 1/2" connection * plug-link mounting | **Intrinsic protection against back flow.** | https://media.cdn.dornbracht.com/v/kG0jmqk6// | https://media.cdn.dornbracht.com/v/bh3S5LOz//
4099477115207 | 27858979-00 | Affusion pipe with cover plate FlowReduce - Chrome | 2023-04-03 |  |  |  | Chrome | SERIES SPECIFIC | Showers > Spa Showers > Kneipp Treatments | EC011421 | Modern miscellaneous (979) | 903 |  | 315 | 85 | 210 | 1.37 | 1.37 | 60 | * laminar flow * 3/8" shower outlet * cover plate 240 x 60 mm * metal shower hose 1250mm with integrated anti-twist protection * 1/2" connection * plug-link mounting * max. flow 7 l/min * This product can help a building meet the requirements of Green Building Rating Systems, e.g. LEED®, BREEAM®, DGNB | **Intrinsic protection against back flow.** | https://media.cdn.dornbracht.com/v/OcMGA9Au// | https://media.cdn.dornbracht.com/v/bh3S5LOz//
4099477115269 | 27858979-93 | Affusion pipe with cover plate FlowReduce - Brushed Chrome | 2023-04-03 |  |  |  | Brushed Chrome | SERIES SPECIFIC | Showers > Spa Showers > Kneipp Treatments | EC011421 | Modern miscellaneous (979) | 1173.9 |  | 315 | 85 | 210 | 1.37 | 1.37 | 60 | * laminar flow * 3/8" shower outlet * cover plate 240 x 60 mm * metal shower hose 1250mm with integrated anti-twist protection * 1/2" connection * plug-link mounting * max. flow 7 l/min * This product can help a building meet the requirements of Green Building Rating Systems, e.g. LEED®, BREEAM®, DGNB | **Intrinsic protection against back flow.** | https://media.cdn.dornbracht.com/v/XHMcQjvX// | https://media.cdn.dornbracht.com/v/bh3S5LOz//
4099477115221 | 27858979-08 | Affusion pipe with cover plate FlowReduce - Platinum | 2023-04-03 |  |  |  | Platinum | SERIES SPECIFIC | Showers > Spa Showers > Kneipp Treatments | EC011421 | Modern miscellaneous (979) | 1444.8 |  | 315 | 85 | 210 | 1.37 | 1.37 | 40 | * laminar flow * 3/8" shower outlet * cover plate 240 x 60 mm * metal shower hose 1250mm with integrated anti-twist protection * 1/2" connection * plug-link mounting * max. flow 7 l/min * This product can help a building meet the requirements of Green Building Rating Systems, e.g. LEED®, BREEAM®, DGNB | **Intrinsic protection against back flow.** | https://media.cdn.dornbracht.com/v/Na3xEaQs// | https://media.cdn.dornbracht.com/v/bh3S5LOz//
4099477115214 | 27858979-06 | Affusion pipe with cover plate FlowReduce - Brushed Platinum | 2023-04-03 |  |  |  | Brushed Platinum | SERIES SPECIFIC | Showers > Spa Showers > Kneipp Treatments | EC011421 | Modern miscellaneous (979) | 1444.8 |  | 315 | 85 | 210 | 1.37 | 1.37 | 60 | * laminar flow * 3/8" shower outlet * cover plate 240 x 60 mm * metal shower hose 1250mm with integrated anti-twist protection * 1/2" connection * plug-link mounting * max. flow 7 l/min * This product can help a building meet the requirements of Green Building Rating Systems, e.g. LEED®, BREEAM®, DGNB | **Intrinsic protection against back flow.** | https://media.cdn.dornbracht.com/v/Cgc1f6oq// | https://media.cdn.dornbracht.com/v/bh3S5LOz//
4099477208046 | 27858979-27 | Affusion pipe with cover plate FlowReduce - Brushed Light Gold | 2024-05-01 |  |  |  | Brushed Light Gold | SERIES SPECIFIC | Showers > Spa Showers > Kneipp Treatments | EC011421 | Modern miscellaneous (979) | 1354.6 |  | 315 | 85 | 210 | 1.37 | 1.37 | 30 | * laminar flow * 3/8" shower outlet * cover plate 240 x 60 mm * metal shower hose 1250mm with integrated anti-twist protection * 1/2" connection * plug-link mounting * max. flow 7 l/min * This product can help a building meet the requirements of Green Building Rating Systems, e.g. LEED®, BREEAM®, DGNB | **Intrinsic protection against back flow.** | https://media.cdn.dornbracht.com/v/t3GoVcjf// | https://media.cdn.dornbracht.com/v/bh3S5LOz//
4099477115108 | 27858979-47 | Affusion pipe with cover plate FlowReduce - Champagne (22kt Gold) | 2023-04-03 |  |  |  | Champagne (22kt Gold) | SERIES SPECIFIC | Showers > Spa Showers > Kneipp Treatments | EC011421 | Modern miscellaneous (979) | 1986.6 |  | 315 | 85 | 210 | 1.37 | 1.37 | 60 | * laminar flow * 3/8" shower outlet * cover plate 240 x 60 mm * metal shower hose 1250mm with integrated anti-twist protection * 1/2" connection * plug-link mounting * max. flow 7 l/min * This product can help a building meet the requirements of Green Building Rating Systems, e.g. LEED®, BREEAM®, DGNB | **Intrinsic protection against back flow.** | https://media.cdn.dornbracht.com/v/W0bvYEnD// | https://media.cdn.dornbracht.com/v/bh3S5LOz//
4099477115245 | 27858979-46 | Affusion pipe with cover plate FlowReduce - Brushed Champagne (22kt Gold) | 2023-04-03 |  |  |  | Brushed Champagne (22kt Gold) | SERIES SPECIFIC | Showers > Spa Showers > Kneipp Treatments | EC011421 | Modern miscellaneous (979) | 1986.6 |  | 315 | 85 | 210 | 1.37 | 1.37 | 60 | * laminar flow * 3/8" shower outlet * cover plate 240 x 60 mm * metal shower hose 1250mm with integrated anti-twist protection * 1/2" connection * plug-link mounting * max. flow 7 l/min * This product can help a building meet the requirements of Green Building Rating Systems, e.g. LEED®, BREEAM®, DGNB | **Intrinsic protection against back flow.** | https://media.cdn.dornbracht.com/v/wrabCa4f// | https://media.cdn.dornbracht.com/v/bh3S5LOz//
4099477115238 | 27858979-28 | Affusion pipe with cover plate FlowReduce - Brushed Durabrass (23kt Gold) | 2023-04-03 |  |  |  | Brushed Durabrass (23kt Gold) | SERIES SPECIFIC | Showers > Spa Showers > Kneipp Treatments | EC011421 | Modern miscellaneous (979) | 1896.3 |  | 315 | 85 | 210 | 1.37 | 1.37 | 60 | * laminar flow * 3/8" shower outlet * cover plate 240 x 60 mm * metal shower hose 1250mm with integrated anti-twist protection * 1/2" connection * plug-link mounting * max. flow 7 l/min * This product can help a building meet the requirements of Green Building Rating Systems, e.g. LEED®, BREEAM®, DGNB | **Intrinsic protection against back flow.** | https://media.cdn.dornbracht.com/v/LsssCClY// | https://media.cdn.dornbracht.com/v/bh3S5LOz//
4099477128788 | 27858979-19 | Affusion pipe with cover plate FlowReduce - Dark Chrome | 2023-04-01 |  |  |  | Dark Chrome | SERIES SPECIFIC | Showers > Spa Showers > Kneipp Treatments | EC011421 | Modern miscellaneous (979) | 1354.6 |  | 315 | 85 | 210 | 1.37 | 1.37 | 20 | * laminar flow * 3/8" shower outlet * cover plate 240 x 60 mm * metal shower hose 1250mm with integrated anti-twist protection * 1/2" connection * plug-link mounting * max. flow 7 l/min * This product can help a building meet the requirements of Green Building Rating Systems, e.g. LEED®, BREEAM®, DGNB | **Intrinsic protection against back flow.** | https://media.cdn.dornbracht.com/v/bFBValCp//,https://media.cdn.dornbracht.com/v/usqy9wuD// | https://media.cdn.dornbracht.com/v/bh3S5LOz//
4099477115283 | 27858979-99 | Affusion pipe with cover plate FlowReduce - Brushed Dark Platinum | 2023-04-03 |  |  |  | Brushed Dark Platinum | SERIES SPECIFIC | Showers > Spa Showers > Kneipp Treatments | EC011421 | Modern miscellaneous (979) | 1625.3 |  | 315 | 85 | 210 | 1.37 | 1.37 | 20 | * laminar flow * 3/8" shower outlet * cover plate 240 x 60 mm * metal shower hose 1250mm with integrated anti-twist protection * 1/2" connection * plug-link mounting * max. flow 7 l/min * This product can help a building meet the requirements of Green Building Rating Systems, e.g. LEED®, BREEAM®, DGNB | **Intrinsic protection against back flow.** | https://media.cdn.dornbracht.com/v/WT50WRXe// | https://media.cdn.dornbracht.com/v/bh3S5LOz//
4099477153131 | 27858979-33 | Affusion pipe with cover plate FlowReduce - Matte Black | 2024-02-01 |  |  |  | Matte Black | SERIES SPECIFIC | Showers > Spa Showers > Kneipp Treatments | EC011421 | Modern miscellaneous (979) | 1219 |  | 315 | 85 | 210 | 1.37 | 1.37 | 60 | * laminar flow * 3/8" shower outlet * cover plate 240 x 60 mm * metal shower hose 1250mm with integrated anti-twist protection * 1/2" connection * plug-link mounting * max. flow 7 l/min * This product can help a building meet the requirements of Green Building Rating Systems, e.g. LEED®, BREEAM®, DGNB | **Intrinsic protection against back flow.** | https://media.cdn.dornbracht.com/v/GLYBwFIp// | https://media.cdn.dornbracht.com/v/bh3S5LOz//
4029011511295 | 28285979-00 | WATER TUBE Kneipp hose white 2000 mm - Chrome | 2007-10-30 |  |  |  | Chrome | SERIES-VARIOUS | Showers > Spa Showers > Kneipp Treatments | EC011535 | Balance Modules (without RainSky) | 104.9 |  | 565 | 80 | 425 | 1.72 | 1.27 | 10 | * hose nozzle with sleeve M33 * with holding ring |  | https://media.cdn.dornbracht.com/v/xmfIkUSD// | https://media.cdn.dornbracht.com/v/0NPoa5nw//
4029011944659 | 28285979-93 | WATER TUBE Kneipp hose white 2000 mm - Brushed Chrome | 2021-06-01 |  |  |  | Brushed Chrome | SERIES-VARIOUS | Showers > Spa Showers > Kneipp Treatments | EC011535 | Balance Modules (without RainSky) | 136.3 |  | 565 | 80 | 425 | 1.72 | 1.27 | 20 | * hose nozzle with sleeve M33 * with holding ring |  | https://media.cdn.dornbracht.com/v/ubK7Oyfr// | https://media.cdn.dornbracht.com/v/0NPoa5nw//
4029011894589 | 28285979-08 | WATER TUBE Kneipp hose white 2000 mm - Platinum | 2020-04-01 |  |  |  | Platinum | SERIES-VARIOUS | Showers > Spa Showers > Kneipp Treatments | EC011535 | Balance Modules (without RainSky) | 167.7 |  | 565 | 80 | 425 | 1.72 | 1.27 | 40 | * hose nozzle with sleeve M33 * with holding ring |  | https://media.cdn.dornbracht.com/v/3eyD0voZ// | https://media.cdn.dornbracht.com/v/0NPoa5nw//
4029011511301 | 28285979-06 | WATER TUBE Kneipp hose white 2000 mm - Brushed Platinum | 2007-10-30 |  |  |  | Brushed Platinum | SERIES-VARIOUS | Showers > Spa Showers > Kneipp Treatments | EC011535 | Balance Modules (without RainSky) | 167.8 |  | 565 | 80 | 425 | 1.72 | 1.27 | 10 | * hose nozzle with sleeve M33 * with holding ring |  | https://media.cdn.dornbracht.com/v/zJMHgFOh// | https://media.cdn.dornbracht.com/v/0NPoa5nw//
4099477252933 | 28285979-26 | WATER TUBE Kneipp hose white 2000 mm - Light Gold | 2023-12-01 |  |  |  | Light Gold | SERIES-VARIOUS | Showers > Spa Showers > Kneipp Treatments | EC011535 | Balance Modules (without RainSky) | 157.3 |  | 565 | 80 | 425 | 1.72 | 1.27 | 30 | * hose nozzle with sleeve M33 * with holding ring |  | https://media.cdn.dornbracht.com/v/bO7cZ94f// | https://media.cdn.dornbracht.com/v/0NPoa5nw//
4099477252940 | 28285979-27 | WATER TUBE Kneipp hose white 2000 mm - Brushed Light Gold | 2023-12-01 |  |  |  | Brushed Light Gold | SERIES-VARIOUS | Showers > Spa Showers > Kneipp Treatments | EC011535 | Balance Modules (without RainSky) | 157.3 |  | 565 | 80 | 425 | 1.72 | 1.27 | 30 | * hose nozzle with sleeve M33 * with holding ring |  | https://media.cdn.dornbracht.com/v/CZgqagVM// | https://media.cdn.dornbracht.com/v/0NPoa5nw//
4099477015972 | 28285979-47 | WATER TUBE Kneipp hose white 2000 mm - Champagne (22kt Gold) | 2022-05-01 |  |  |  | Champagne (22kt Gold) | SERIES-VARIOUS | Showers > Spa Showers > Kneipp Treatments | EC011535 | Modern miscellaneous (979) | 230.8 |  | 565 | 80 | 425 | 1.72 | 1.27 | 30 | * hose nozzle with sleeve M33 * with holding ring |  | https://media.cdn.dornbracht.com/v/IaQgrZLi// | https://media.cdn.dornbracht.com/v/0NPoa5nw//
4099477015965 | 28285979-46 | WATER TUBE Kneipp hose white 2000 mm - Brushed Champagne (22kt Gold) | 2022-05-01 |  |  |  | Brushed Champagne (22kt Gold) | SERIES-VARIOUS | Showers > Spa Showers > Kneipp Treatments | EC011535 | Modern miscellaneous (979) | 230.8 |  | 565 | 80 | 425 | 1.72 | 1.27 | 30 | * hose nozzle with sleeve M33 * with holding ring |  | https://media.cdn.dornbracht.com/v/zCY9CvBI// | https://media.cdn.dornbracht.com/v/0NPoa5nw//
4029011898457 | 28285979-28 | WATER TUBE Kneipp hose white 2000 mm - Brushed Durabrass (23kt Gold) | 2020-04-01 |  |  |  | Brushed Durabrass (23kt Gold) | SERIES-VARIOUS | Showers > Spa Showers > Kneipp Treatments | EC011535 | Balance Modules (without RainSky) | 220.3 |  | 565 | 80 | 425 | 1.72 | 1.27 | 20 | * hose nozzle with sleeve M33 * with holding ring |  | https://media.cdn.dornbracht.com/v/gzEjlLNA// | https://media.cdn.dornbracht.com/v/0NPoa5nw//
4099477252957 | 28285979-42 | WATER TUBE Kneipp hose white 2000 mm - Brushed Bronze | 2023-03-01 |  |  |  | Brushed Bronze | SERIES-VARIOUS | Showers > Spa Showers > Kneipp Treatments | EC011535 | Balance Modules (without RainSky) | 167.8 |  | 565 | 80 | 425 | 1.72 | 1.27 | 30 | * hose nozzle with sleeve M33 * with holding ring |  | https://media.cdn.dornbracht.com/v/9GjG4PWn// | https://media.cdn.dornbracht.com/v/0NPoa5nw//
4029011997310 | 28285979-19 | WATER TUBE Kneipp hose white 2000 mm - Dark Chrome | 2022-05-01 |  |  |  | Dark Chrome | SERIES-VARIOUS | Showers > Spa Showers > Kneipp Treatments | EC011535 | Balance Modules (without RainSky) | 157.3 |  | 565 | 80 | 425 | 1.72 | 1.27 | 20 | * hose nozzle with sleeve M33 * with holding ring |  | https://media.cdn.dornbracht.com/v/z2zsOmw0// | https://media.cdn.dornbracht.com/v/0NPoa5nw//
4029011925061 | 28285979-99 | WATER TUBE Kneipp hose white 2000 mm - Brushed Dark Platinum | 2020-06-01 |  |  |  | Brushed Dark Platinum | SERIES-VARIOUS | Showers > Spa Showers > Kneipp Treatments | EC011535 | Balance Modules (without RainSky) | 188.7 |  | 565 | 80 | 425 | 1.72 | 1.27 | 20 | * hose nozzle with sleeve M33 * with holding ring |  | https://media.cdn.dornbracht.com/v/mYWoClWx// | https://media.cdn.dornbracht.com/v/0NPoa5nw//
4099477022819 | 28285979-33 | WATER TUBE Kneipp hose white 2000 mm - Matte Black | 2022-04-01 |  |  |  | Matte Black | SERIES-VARIOUS | Showers > Spa Showers > Kneipp Treatments | EC011535 | Balance Modules (without RainSky) | 141.5 |  | 565 | 80 | 425 | 1.72 | 1.27 | 30 | * hose nozzle with sleeve M33 * with holding ring |  | https://media.cdn.dornbracht.com/v/x8OMPxB6// | https://media.cdn.dornbracht.com/v/0NPoa5nw//
4029011476075 | 27821979-00 | WATER TUBE Kneipp wall elbow with hose holder with individual rosettes - Chrome | 2006-08-23 |  |  |  | Chrome | SERIES SPECIFIC | Showers > Spa Showers > Kneipp Treatments | EC010905 | Balance Modules (without RainSky) | 685.3 | 28285979-00,28285979-00,28285979-00,28286979-00,28286979-00,28286979-00 | 150 | 85 | 135 | 1.78 | 1.66 | 10 | * LAMINAR FLOW, max. flow rate 15 l/min (at 3 bar) * with volume control * rosette 60 x 60 mm * holder for Kneipp hose * 1/2" wall elbow * **without hose** | **Intrinsic protection against back flow.** **Product change as of 1.4.2023: max. flow 15 l/min** | https://media.cdn.dornbracht.com/v/6CLXUfpv// | https://media.cdn.dornbracht.com/v/8BvUGQdG//
4029011944468 | 27821979-93 | WATER TUBE Kneipp wall elbow with hose holder with individual rosettes - Brushed Chrome | 2021-06-01 |  |  |  | Brushed Chrome | SERIES SPECIFIC | Showers > Spa Showers > Kneipp Treatments | EC010905 | Balance Modules (without RainSky) | 891 |  | 150 | 85 | 135 | 1.78 | 1.66 | 20 | * LAMINAR FLOW, max. flow rate 15 l/min (at 3 bar) * with volume control * rosette 60 x 60 mm * holder for Kneipp hose * 1/2" wall elbow * **without hose** | **Intrinsic protection against back flow.** **Product change as of 1.4.2023: max. flow 15 l/min** | https://media.cdn.dornbracht.com/v/5YPFtrS9// | https://media.cdn.dornbracht.com/v/8BvUGQdG//
4029011894671 | 27821979-08 | WATER TUBE Kneipp wall elbow with hose holder with individual rosettes - Platinum | 2020-04-01 |  |  |  | Platinum | SERIES SPECIFIC | Showers > Spa Showers > Kneipp Treatments | EC010905 | Balance Modules (without RainSky) | 1096.5 | 28285979-08,28285979-08,28285979-08,28286979-08,28286979-08,28286979-08 | 150 | 85 | 135 | 1.78 | 1.66 | 40 | * LAMINAR FLOW, max. flow rate 15 l/min (at 3 bar) * with volume control * rosette 60 x 60 mm * holder for Kneipp hose * 1/2" wall elbow * **without hose** | **Intrinsic protection against back flow.** **Product change as of 1.4.2023: max. flow 15 l/min** | https://media.cdn.dornbracht.com/v/V9wILWdr// | https://media.cdn.dornbracht.com/v/8BvUGQdG//
4029011476082 | 27821979-06 | WATER TUBE Kneipp wall elbow with hose holder with individual rosettes - Brushed Platinum | 2006-08-23 |  |  |  | Brushed Platinum | SERIES SPECIFIC | Showers > Spa Showers > Kneipp Treatments | EC010905 | Balance Modules (without RainSky) | 1096.5 | 28285979-06,28285979-06,28285979-06,28286979-06,28286979-06,28286979-06 | 150 | 85 | 135 | 1.78 | 1.66 | 10 | * LAMINAR FLOW, max. flow rate 15 l/min (at 3 bar) * with volume control * rosette 60 x 60 mm * holder for Kneipp hose * 1/2" wall elbow * **without hose** | **Intrinsic protection against back flow.** **Product change as of 1.4.2023: max. flow 15 l/min** | https://media.cdn.dornbracht.com/v/Eb1VtvLh// | https://media.cdn.dornbracht.com/v/8BvUGQdG//
4099477207995 | 27821979-27 | WATER TUBE Kneipp wall elbow with hose holder with individual rosettes - Brushed Light Gold | 2024-05-01 |  |  |  | Brushed Light Gold | SERIES SPECIFIC | Showers > Spa Showers > Kneipp Treatments | EC010905 | Balance Modules (without RainSky) | 1028 |  | 150 | 85 | 135 | 1.78 | 1.66 | 30 | * LAMINAR FLOW, max. flow rate 15 l/min (at 3 bar) * with volume control * rosette 60 x 60 mm * holder for Kneipp hose * 1/2" wall elbow * **without hose** | **Intrinsic protection against back flow.** **Product change as of 1.4.2023: max. flow 15 l/min** | https://media.cdn.dornbracht.com/v/oqM8oWOG// | https://media.cdn.dornbracht.com/v/8BvUGQdG//
4099477091730 | 27821979-47 | WATER TUBE Kneipp wall elbow with hose holder with individual rosettes - Champagne (22kt Gold) | 2022-10-01 |  |  |  | Champagne (22kt Gold) | SERIES SPECIFIC | Showers > Spa Showers > Kneipp Treatments | EC010905 | Balance Modules (without RainSky) | 1507.7 | 28285979-47,28285979-47,28285979-47,28286979-47,28286979-47,28286979-47 | 150 | 85 | 135 | 1.78 | 1.66 | 30 | * LAMINAR FLOW, max. flow rate 15 l/min (at 3 bar) * with volume control * rosette 60 x 60 mm * holder for Kneipp hose * 1/2" wall elbow * **without hose** | **Intrinsic protection against back flow.** **Product change as of 1.4.2023: max. flow 15 l/min** | https://media.cdn.dornbracht.com/v/FzK8dO7g// | https://media.cdn.dornbracht.com/v/8BvUGQdG//
4099477091723 | 27821979-46 | WATER TUBE Kneipp wall elbow with hose holder with individual rosettes - Brushed Champagne (22kt Gold) | 2022-10-01 |  |  |  | Brushed Champagne (22kt Gold) | SERIES SPECIFIC | Showers > Spa Showers > Kneipp Treatments | EC010905 | Balance Modules (without RainSky) | 1507.7 | 28285979-46,28285979-46,28285979-46,28286979-46,28286979-46,28286979-46 | 150 | 85 | 135 | 1.78 | 1.66 | 30 | * LAMINAR FLOW, max. flow rate 15 l/min (at 3 bar) * with volume control * rosette 60 x 60 mm * holder for Kneipp hose * 1/2" wall elbow * **without hose** | **Intrinsic protection against back flow.** **Product change as of 1.4.2023: max. flow 15 l/min** | https://media.cdn.dornbracht.com/v/2y6WDazX// | https://media.cdn.dornbracht.com/v/8BvUGQdG//
4029011898310 | 27821979-28 | WATER TUBE Kneipp wall elbow with hose holder with individual rosettes - Brushed Durabrass (23kt Gold) | 2020-04-01 |  |  |  | Brushed Durabrass (23kt Gold) | SERIES SPECIFIC | Showers > Spa Showers > Kneipp Treatments | EC010905 | Balance Modules (without RainSky) | 1439.1 | 28285979-28,28285979-28,28285979-28,28286979-28,28286979-28,28286979-28 | 150 | 85 | 135 | 1.78 | 1.66 | 20 | * LAMINAR FLOW, max. flow rate 15 l/min (at 3 bar) * with volume control * rosette 60 x 60 mm * holder for Kneipp hose * 1/2" wall elbow * **without hose** | **Intrinsic protection against back flow.** **Product change as of 1.4.2023: max. flow 15 l/min** | https://media.cdn.dornbracht.com/v/5x5x1syJ// | https://media.cdn.dornbracht.com/v/8BvUGQdG//
4099477074047 | 27821979-19 | WATER TUBE Kneipp wall elbow with hose holder with individual rosettes - Dark Chrome | 2022-10-01 |  |  |  | Dark Chrome | SERIES SPECIFIC | Showers > Spa Showers > Kneipp Treatments | EC010905 | Balance Modules (without RainSky) | 1028 | 28285979-19,28285979-19,28285979-19,28286979-19,28286979-19,28286979-19 | 150 | 85 | 135 | 1.78 | 1.66 | 20 | * LAMINAR FLOW, max. flow rate 15 l/min (at 3 bar) * with volume control * rosette 60 x 60 mm * holder for Kneipp hose * 1/2" wall elbow * **without hose** | **Intrinsic protection against back flow.** **Product change as of 1.4.2023: max. flow 15 l/min** | https://media.cdn.dornbracht.com/v/QHInqwbA// | https://media.cdn.dornbracht.com/v/8BvUGQdG//
4029011925047 | 27821979-99 | WATER TUBE Kneipp wall elbow with hose holder with individual rosettes - Brushed Dark Platinum | 2020-07-01 |  |  |  | Brushed Dark Platinum | SERIES SPECIFIC | Showers > Spa Showers > Kneipp Treatments | EC010905 | Balance Modules (without RainSky) | 1233.7 | 28285979-99,28286979-99,28285979-99,28286979-99,28285979-99,28286979-99 | 150 | 85 | 135 | 1.78 | 1.66 | 20 | * LAMINAR FLOW, max. flow rate 15 l/min (at 3 bar) * with volume control * rosette 60 x 60 mm * holder for Kneipp hose * 1/2" wall elbow * **without hose** | **Intrinsic protection against back flow.** **Product change as of 1.4.2023: max. flow 15 l/min** | https://media.cdn.dornbracht.com/v/HpN0HoN3// | https://media.cdn.dornbracht.com/v/8BvUGQdG//
4099477161655 | 27821979-33 | WATER TUBE Kneipp wall elbow with hose holder with individual rosettes - Matte Black | 2024-02-01 |  |  |  | Matte Black | SERIES SPECIFIC | Showers > Spa Showers > Kneipp Treatments | EC010905 | Balance Modules (without RainSky) | 925.1 |  | 150 | 85 | 135 | 1.78 | 1.66 | 30 | * LAMINAR FLOW, max. flow rate 15 l/min (at 3 bar) * with volume control * rosette 60 x 60 mm * holder for Kneipp hose * 1/2" wall elbow * **without hose** | **Intrinsic protection against back flow.** **Product change as of 1.4.2023: max. flow 15 l/min** | https://media.cdn.dornbracht.com/v/UnzauJpk// | https://media.cdn.dornbracht.com/v/8BvUGQdG//
4099477114934 | 27841979-00 | WATER TUBE Kneipp wall elbow with hose holder with individual rosettes FlowReduce - Chrome | 2023-04-03 |  |  |  | Chrome | SERIES SPECIFIC | Showers > Spa Showers > Kneipp Treatments | EC010905 | Modern miscellaneous (979) | 685.3 |  | 150 | 85 | 135 | 1.21 | 1.21 | 10 | * LAMINAR FLOW, max. flow rate l/min (at 3 bar) * with volume control * rosette 60 x 60 mm * holder for Kneipp hose * 1/2" wall elbow * **without hose** * This product can help a building meet the requirements of Green Building Rating Systems, e.g. LEED®, BREEAM®, DGNB | **Intrinsic protection against back flow.** | https://media.cdn.dornbracht.com/v/lKyFrtvb// | https://media.cdn.dornbracht.com/v/8BvUGQdG//
4099477114996 | 27841979-93 | WATER TUBE Kneipp wall elbow with hose holder with individual rosettes FlowReduce - Brushed Chrome | 2023-04-03 |  |  |  | Brushed Chrome | SERIES SPECIFIC | Showers > Spa Showers > Kneipp Treatments | EC010905 | Modern miscellaneous (979) | 891 |  | 150 | 85 | 135 | 1.21 | 1.21 | 20 | * LAMINAR FLOW, max. flow rate l/min (at 3 bar) * with volume control * rosette 60 x 60 mm * holder for Kneipp hose * 1/2" wall elbow * **without hose** * This product can help a building meet the requirements of Green Building Rating Systems, e.g. LEED®, BREEAM®, DGNB | **Intrinsic protection against back flow.** | https://media.cdn.dornbracht.com/v/PhgDmPCX// | https://media.cdn.dornbracht.com/v/8BvUGQdG//
4099477114804 | 27841979-08 | WATER TUBE Kneipp wall elbow with hose holder with individual rosettes FlowReduce - Platinum | 2023-04-03 |  |  |  | Platinum | SERIES SPECIFIC | Showers > Spa Showers > Kneipp Treatments | EC010905 | Modern miscellaneous (979) | 1096.5 |  | 150 | 85 | 135 | 1.21 | 1.21 | 40 | * LAMINAR FLOW, max. flow rate l/min (at 3 bar) * with volume control * rosette 60 x 60 mm * holder for Kneipp hose * 1/2" wall elbow * **without hose** * This product can help a building meet the requirements of Green Building Rating Systems, e.g. LEED®, BREEAM®, DGNB | **Intrinsic protection against back flow.** | https://media.cdn.dornbracht.com/v/KfiKXMiB// | https://media.cdn.dornbracht.com/v/8BvUGQdG//
4099477114941 | 27841979-06 | WATER TUBE Kneipp wall elbow with hose holder with individual rosettes FlowReduce - Brushed Platinum | 2023-04-03 |  |  |  | Brushed Platinum | SERIES SPECIFIC | Showers > Spa Showers > Kneipp Treatments | EC010905 | Modern miscellaneous (979) | 1096.5 |  | 150 | 85 | 135 | 1.21 | 1.21 | 10 | * LAMINAR FLOW, max. flow rate l/min (at 3 bar) * with volume control * rosette 60 x 60 mm * holder for Kneipp hose * 1/2" wall elbow * **without hose** * This product can help a building meet the requirements of Green Building Rating Systems, e.g. LEED®, BREEAM®, DGNB | **Intrinsic protection against back flow.** | https://media.cdn.dornbracht.com/v/7F9jJoBC// | https://media.cdn.dornbracht.com/v/8BvUGQdG//
4099477208022 | 27841979-27 | WATER TUBE Kneipp wall elbow with hose holder with individual rosettes FlowReduce - Brushed Light Gold | 2024-05-01 |  |  |  | Brushed Light Gold | SERIES SPECIFIC | Showers > Spa Showers > Kneipp Treatments | EC010905 | Modern miscellaneous (979) | 1028 |  | 150 | 85 | 135 | 1.21 | 1.21 | 30 | * LAMINAR FLOW, max. flow rate l/min (at 3 bar) * with volume control * rosette 60 x 60 mm * holder for Kneipp hose * 1/2" wall elbow * **without hose** * This product can help a building meet the requirements of Green Building Rating Systems, e.g. LEED®, BREEAM®, DGNB | **Intrinsic protection against back flow.** | https://media.cdn.dornbracht.com/v/5NJpQASt// | https://media.cdn.dornbracht.com/v/8BvUGQdG//
4099477114989 | 27841979-47 | WATER TUBE Kneipp wall elbow with hose holder with individual rosettes FlowReduce - Champagne (22kt Gold) | 2023-04-03 |  |  |  | Champagne (22kt Gold) | SERIES SPECIFIC | Showers > Spa Showers > Kneipp Treatments | EC010905 | Modern miscellaneous (979) | 1507.7 |  | 150 | 85 | 135 | 1.21 | 1.21 | 30 | * LAMINAR FLOW, max. flow rate l/min (at 3 bar) * with volume control * rosette 60 x 60 mm * holder for Kneipp hose * 1/2" wall elbow * **without hose** * This product can help a building meet the requirements of Green Building Rating Systems, e.g. LEED®, BREEAM®, DGNB | **Intrinsic protection against back flow.** | https://media.cdn.dornbracht.com/v/4qpEwHco// | https://media.cdn.dornbracht.com/v/8BvUGQdG//
4099477114972 | 27841979-46 | WATER TUBE Kneipp wall elbow with hose holder with individual rosettes FlowReduce - Brushed Champagne (22kt Gold) | 2023-04-03 |  |  |  | Brushed Champagne (22kt Gold) | SERIES SPECIFIC | Showers > Spa Showers > Kneipp Treatments | EC010905 | Modern miscellaneous (979) | 1507.7 |  | 150 | 85 | 135 | 1.21 | 1.21 | 30 | * LAMINAR FLOW, max. flow rate l/min (at 3 bar) * with volume control * rosette 60 x 60 mm * holder for Kneipp hose * 1/2" wall elbow * **without hose** * This product can help a building meet the requirements of Green Building Rating Systems, e.g. LEED®, BREEAM®, DGNB | **Intrinsic protection against back flow.** | https://media.cdn.dornbracht.com/v/3UNtNVfw// | https://media.cdn.dornbracht.com/v/8BvUGQdG//
4099477114965 | 27841979-28 | WATER TUBE Kneipp wall elbow with hose holder with individual rosettes FlowReduce - Brushed Durabrass (23kt Gold) | 2023-04-03 |  |  |  | Brushed Durabrass (23kt Gold) | SERIES SPECIFIC | Showers > Spa Showers > Kneipp Treatments | EC010905 | Modern miscellaneous (979) | 1439.1 |  | 150 | 85 | 135 | 1.21 | 1.21 | 20 | * LAMINAR FLOW, max. flow rate l/min (at 3 bar) * with volume control * rosette 60 x 60 mm * holder for Kneipp hose * 1/2" wall elbow * **without hose** * This product can help a building meet the requirements of Green Building Rating Systems, e.g. LEED®, BREEAM®, DGNB | **Intrinsic protection against back flow.** | https://media.cdn.dornbracht.com/v/5qGLS30J// | https://media.cdn.dornbracht.com/v/8BvUGQdG//
4099477128764 | 27841979-19 | WATER TUBE Kneipp wall elbow with hose holder with individual rosettes FlowReduce - Dark Chrome | 2023-04-01 |  |  |  | Dark Chrome | SERIES SPECIFIC | Showers > Spa Showers > Kneipp Treatments | EC010905 | Modern miscellaneous (979) | 685.3 |  | 150 | 85 | 135 | 1.21 | 1.21 | 20 | * LAMINAR FLOW, max. flow rate l/min (at 3 bar) * with volume control * rosette 60 x 60 mm * holder for Kneipp hose * 1/2" wall elbow * **without hose** * This product can help a building meet the requirements of Green Building Rating Systems, e.g. LEED®, BREEAM®, DGNB | **Intrinsic protection against back flow.** | https://media.cdn.dornbracht.com/v/dLadktGA// | https://media.cdn.dornbracht.com/v/8BvUGQdG//
4099477115009 | 27841979-99 | WATER TUBE Kneipp wall elbow with hose holder with individual rosettes FlowReduce - Brushed Dark Platinum | 2023-04-03 |  |  |  | Brushed Dark Platinum | SERIES SPECIFIC | Showers > Spa Showers > Kneipp Treatments | EC010905 | Modern miscellaneous (979) | 1233.5 |  | 150 | 85 | 135 | 1.21 | 1.21 | 20 | * LAMINAR FLOW, max. flow rate l/min (at 3 bar) * with volume control * rosette 60 x 60 mm * holder for Kneipp hose * 1/2" wall elbow * **without hose** * This product can help a building meet the requirements of Green Building Rating Systems, e.g. LEED®, BREEAM®, DGNB | **Intrinsic protection against back flow.** | https://media.cdn.dornbracht.com/v/7Fybwm0c// | https://media.cdn.dornbracht.com/v/8BvUGQdG//
4099477253404 | 27841979-33 | WATER TUBE Kneipp wall elbow with hose holder with individual rosettes FlowReduce - Matte Black | 2024-02-01 |  |  |  | Matte Black | SERIES SPECIFIC | Showers > Spa Showers > Kneipp Treatments | EC010905 | Modern miscellaneous (979) | 925.1 |  | 150 | 85 | 135 | 1.21 | 1.21 | 60 | * LAMINAR FLOW, max. flow rate l/min (at 3 bar) * with volume control * rosette 60 x 60 mm * holder for Kneipp hose * 1/2" wall elbow * **without hose** * This product can help a building meet the requirements of Green Building Rating Systems, e.g. LEED®, BREEAM®, DGNB | **Intrinsic protection against back flow.** | https://media.cdn.dornbracht.com/v/nDATctt1// | https://media.cdn.dornbracht.com/v/8BvUGQdG//
4029011762055 | 28490660-00 | Wall elbow with integrated shower holder - Chrome | 2018-08-01 |  |  |  | Chrome | SERIES SPECIFIC | Showers > Wall elbows | EC010905 | Meta | 225 |  | 140 | 95 | 90 | 0.82 | 0.76 | 10 | * 3/8" shower outlet * rosette Ø 60 mm * 1/2" connection * WRAS | **Intrinsic protection against back flow.** | https://media.cdn.dornbracht.com/v/QPzTonZJ// | https://media.cdn.dornbracht.com/v/gNOYRxvT//
4029011944833 | 28490660-93 | Wall elbow with integrated shower holder - Brushed Chrome | 2021-06-01 |  |  |  | Brushed Chrome | SERIES SPECIFIC | Showers > Wall elbows | EC010905 | Meta | 292.4 |  | 140 | 95 | 90 | 0.82 | 0.76 | 20 | * 3/8" shower outlet * rosette Ø 60 mm * 1/2" connection * WRAS | **Intrinsic protection against back flow.** | https://media.cdn.dornbracht.com/v/f6Fu2C6V// | https://media.cdn.dornbracht.com/v/gNOYRxvT//
4029011831676 | 28490660-08 | Wall elbow with integrated shower holder - Platinum | 2018-08-01 |  |  |  | Platinum | SERIES SPECIFIC | Showers > Wall elbows | EC010905 | Meta | 359.6 |  | 140 | 95 | 90 | 0.82 | 0.76 | 40 | * 3/8" shower outlet * rosette Ø 60 mm * 1/2" connection * WRAS | **Intrinsic protection against back flow.** | https://media.cdn.dornbracht.com/v/sr8Syq0w// | https://media.cdn.dornbracht.com/v/gNOYRxvT//
4029011762062 | 28490660-06 | Wall elbow with integrated shower holder - Brushed Platinum | 2018-08-01 |  |  |  | Brushed Platinum | SERIES SPECIFIC | Showers > Wall elbows | EC010905 | Meta | 359.6 |  | 140 | 95 | 90 | 0.82 | 0.76 | 10 | * 3/8" shower outlet * rosette Ø 60 mm * 1/2" connection * WRAS | **Intrinsic protection against back flow.** | https://media.cdn.dornbracht.com/v/PesfFPrI// | https://media.cdn.dornbracht.com/v/gNOYRxvT//
4099477187549 | 28490660-26 | Wall elbow with integrated shower holder - Light Gold | 2024-08-01 |  |  |  | Light Gold | SERIES SPECIFIC | Showers > Wall elbows | EC010905 | Meta | 337.4 |  | 140 | 95 | 90 | 0.82 | 0.76 | 30 | * 3/8" shower outlet * rosette Ø 60 mm * 1/2" connection * WRAS | **Intrinsic protection against back flow.** | https://media.cdn.dornbracht.com/v/83c8wc62// | https://media.cdn.dornbracht.com/v/gNOYRxvT//
4099477187556 | 28490660-27 | Wall elbow with integrated shower holder - Brushed Light Gold | 2023-10-01 |  |  |  | Brushed Light Gold | SERIES SPECIFIC | Showers > Wall elbows | EC010905 | Meta | 337.4 |  | 140 | 95 | 90 | 0.82 | 0.76 | 30 | * 3/8" shower outlet * rosette Ø 60 mm * 1/2" connection * WRAS | **Intrinsic protection against back flow.** | https://media.cdn.dornbracht.com/v/qzEz8m9Y// | https://media.cdn.dornbracht.com/v/gNOYRxvT//
4099477032665 | 28490660-47 | Wall elbow with integrated shower holder - Champagne (22kt Gold) | 2022-05-01 |  |  |  | Champagne (22kt Gold) | SERIES SPECIFIC | Showers > Wall elbows | EC010905 | Meta | 495 |  | 140 | 95 | 90 | 0.82 | 0.76 | 30 | * 3/8" shower outlet * rosette Ø 60 mm * 1/2" connection * WRAS | **Intrinsic protection against back flow.** | https://media.cdn.dornbracht.com/v/hd76TPUT// | https://media.cdn.dornbracht.com/v/gNOYRxvT//
4099477032658 | 28490660-46 | Wall elbow with integrated shower holder - Brushed Champagne (22kt Gold) | 2022-05-01 |  |  |  | Brushed Champagne (22kt Gold) | SERIES SPECIFIC | Showers > Wall elbows | EC010905 | Meta | 495 |  | 140 | 95 | 90 | 0.82 | 0.76 | 30 | * 3/8" shower outlet * rosette Ø 60 mm * 1/2" connection * WRAS | **Intrinsic protection against back flow.** | https://media.cdn.dornbracht.com/v/lhvdQvKd// | https://media.cdn.dornbracht.com/v/gNOYRxvT//
4029011898532 | 28490660-28 | Wall elbow with integrated shower holder - Brushed Durabrass (23kt Gold) | 2020-04-01 |  |  |  | Brushed Durabrass (23kt Gold) | SERIES SPECIFIC | Showers > Wall elbows | EC010905 | Meta | 472.5 |  | 140 | 95 | 90 | 0.82 | 0.76 | 20 | * 3/8" shower outlet * rosette Ø 60 mm * 1/2" connection * WRAS | **Intrinsic protection against back flow.** | https://media.cdn.dornbracht.com/v/UUWBNT6Q// | https://media.cdn.dornbracht.com/v/gNOYRxvT//
4099477109305 | 28490660-42 | Wall elbow with integrated shower holder - Brushed Bronze | 2023-03-01 |  |  |  | Brushed Bronze | SERIES SPECIFIC | Showers > Wall elbows | EC010905 | Meta | 360 |  | 140 | 95 | 90 | 0.82 | 0.76 | 30 | * 3/8" shower outlet * rosette Ø 60 mm * 1/2" connection * WRAS | **Intrinsic protection against back flow.** | https://media.cdn.dornbracht.com/v/MLokKTI5// | https://media.cdn.dornbracht.com/v/gNOYRxvT//
4029011997440 | 28490660-19 | Wall elbow with integrated shower holder - Dark Chrome | 2022-05-01 |  |  |  | Dark Chrome | SERIES SPECIFIC | Showers > Wall elbows | EC010905 | Meta | 337.3 |  | 140 | 95 | 90 | 0.82 | 0.76 | 20 | * 3/8" shower outlet * rosette Ø 60 mm * 1/2" connection * WRAS | **Intrinsic protection against back flow.** | https://media.cdn.dornbracht.com/v/FaXZoOZO// | https://media.cdn.dornbracht.com/v/gNOYRxvT//
4029011831706 | 28490660-99 | Wall elbow with integrated shower holder - Brushed Dark Platinum | 2019-05-01 |  |  |  | Brushed Dark Platinum | SERIES SPECIFIC | Showers > Wall elbows | EC010905 | Meta | 404.3 |  | 140 | 95 | 90 | 0.82 | 0.76 | 20 | * 3/8" shower outlet * rosette Ø 60 mm * 1/2" connection * WRAS | **Intrinsic protection against back flow.** | https://media.cdn.dornbracht.com/v/7xG2DObs// | https://media.cdn.dornbracht.com/v/gNOYRxvT//
4029011762079 | 28490660-33 | Wall elbow with integrated shower holder - Matte Black | 2018-08-01 |  |  |  | Matte Black | SERIES SPECIFIC | Showers > Wall elbows | EC010905 | Meta | 303.7 |  | 140 | 95 | 90 | 0.82 | 0.76 | 10 | * 3/8" shower outlet * rosette Ø 60 mm * 1/2" connection * WRAS | **Intrinsic protection against back flow.** | https://media.cdn.dornbracht.com/v/sd0r3ACQ// | https://media.cdn.dornbracht.com/v/gNOYRxvT//
4029011831102 | 28490970-00 | Wall elbow with integrated shower holder - Chrome | 2019-05-01 |  |  |  | Chrome | SERIES SPECIFIC | Showers > Wall elbows | EC010905 | Fittings miscellaneous (970) | 238.3 |  | 315 | 85 | 210 | 0.75 | 0.7 | 10 | * 3/8" shower outlet * rosette 60 x 60 mm * 1/2" connection * WRAS | **Intrinsic protection against back flow.** | https://media.cdn.dornbracht.com/v/JHwctX32// | https://media.cdn.dornbracht.com/v/qYHFQuMj//
4029011944840 | 28490970-93 | Wall elbow with integrated shower holder - Brushed Chrome | 2021-06-01 |  |  |  | Brushed Chrome | SERIES SPECIFIC | Showers > Wall elbows | EC010905 | Fittings miscellaneous (970) | 309.9 |  | 315 | 85 | 210 | 0.75 | 0.7 | 20 | * 3/8" shower outlet * rosette 60 x 60 mm * 1/2" connection * WRAS | **Intrinsic protection against back flow.** | https://media.cdn.dornbracht.com/v/EZXLITlZ// | https://media.cdn.dornbracht.com/v/qYHFQuMj//
4029011831126 | 28490970-08 | Wall elbow with integrated shower holder - Platinum | 2019-05-01 |  |  |  | Platinum | SERIES SPECIFIC | Showers > Wall elbows | EC010905 | Fittings miscellaneous (970) | 381.7 |  | 315 | 85 | 210 | 0.75 | 0.7 | 40 | * 3/8" shower outlet * rosette 60 x 60 mm * 1/2" connection * WRAS | **Intrinsic protection against back flow.** | https://media.cdn.dornbracht.com/v/WM0C9gVl// | https://media.cdn.dornbracht.com/v/qYHFQuMj//
4029011831119 | 28490970-06 | Wall elbow with integrated shower holder - Brushed Platinum | 2019-05-01 |  |  |  | Brushed Platinum | SERIES SPECIFIC | Showers > Wall elbows | EC010905 | Fittings miscellaneous (970) | 381.7 |  | 315 | 85 | 210 | 0.75 | 0.7 | 10 | * 3/8" shower outlet * rosette 60 x 60 mm * 1/2" connection * WRAS | **Intrinsic protection against back flow.** | https://media.cdn.dornbracht.com/v/af5aUf38// | https://media.cdn.dornbracht.com/v/qYHFQuMj//
4099477208367 | 28490970-27 | Wall elbow with integrated shower holder - Brushed Light Gold | 2024-05-01 |  |  |  | Brushed Light Gold | SERIES SPECIFIC | Showers > Wall elbows | EC010905 | Fittings miscellaneous (970) | 357.6 |  | 315 | 85 | 210 | 0.75 | 0.7 | 30 | * 3/8" shower outlet * rosette 60 x 60 mm * 1/2" connection * WRAS | **Intrinsic protection against back flow.** | https://media.cdn.dornbracht.com/v/rSAWiMaF// | https://media.cdn.dornbracht.com/v/qYHFQuMj//
4029011831164 | 28490970-47 | Wall elbow with integrated shower holder - Champagne (22kt Gold) | 2022-10-01 |  |  |  | Champagne (22kt Gold) | SERIES SPECIFIC | Showers > Wall elbows | EC010905 | Fittings miscellaneous (970) | 524.3 |  | 315 | 85 | 210 | 0.75 | 0.7 | 30 | * 3/8" shower outlet * rosette 60 x 60 mm * 1/2" connection * WRAS | **Intrinsic protection against back flow.** | https://media.cdn.dornbracht.com/v/CBrTdZVP// | https://media.cdn.dornbracht.com/v/qYHFQuMj//
4099477091860 | 28490970-46 | Wall elbow with integrated shower holder - Brushed Champagne (22kt Gold) | 2022-10-01 |  |  |  | Brushed Champagne (22kt Gold) | SERIES SPECIFIC | Showers > Wall elbows | EC010905 | Fittings miscellaneous (970) | 524.3 |  | 315 | 85 | 210 | 0.75 | 0.7 | 30 | * 3/8" shower outlet * rosette 60 x 60 mm * 1/2" connection * WRAS | **Intrinsic protection against back flow.** | https://media.cdn.dornbracht.com/v/YtqSDyeL// | https://media.cdn.dornbracht.com/v/qYHFQuMj//
4029011898549 | 28490970-28 | Wall elbow with integrated shower holder - Brushed Durabrass (23kt Gold) | 2020-04-01 |  |  |  | Brushed Durabrass (23kt Gold) | SERIES SPECIFIC | Showers > Wall elbows | EC010905 | Fittings miscellaneous (970) | 500.4 |  | 315 | 85 | 210 | 0.75 | 0.7 | 20 | * 3/8" shower outlet * rosette 60 x 60 mm * 1/2" connection * WRAS | **Intrinsic protection against back flow.** | https://media.cdn.dornbracht.com/v/VVCbWWsC// | https://media.cdn.dornbracht.com/v/qYHFQuMj//
4099477074115 | 28490970-19 | Wall elbow with integrated shower holder - Dark Chrome | 2022-10-01 |  |  |  | Dark Chrome | SERIES SPECIFIC | Showers > Wall elbows | EC010905 | Fittings miscellaneous (970) | 357.7 |  | 315 | 85 | 210 | 0.75 | 0.7 | 20 | * 3/8" shower outlet * rosette 60 x 60 mm * 1/2" connection * WRAS | **Intrinsic protection against back flow.** | https://media.cdn.dornbracht.com/v/LRGNmRRm// | https://media.cdn.dornbracht.com/v/qYHFQuMj//
4029011831188 | 28490970-99 | Wall elbow with integrated shower holder - Brushed Dark Platinum | 2019-05-01 |  |  |  | Brushed Dark Platinum | SERIES SPECIFIC | Showers > Wall elbows | EC010905 | Fittings miscellaneous (970) | 428.7 |  | 315 | 85 | 210 | 0.75 | 0.7 | 20 | * 3/8" shower outlet * rosette 60 x 60 mm * 1/2" connection * WRAS | **Intrinsic protection against back flow.** | https://media.cdn.dornbracht.com/v/YK8xc5Dy// | https://media.cdn.dornbracht.com/v/qYHFQuMj//
4029011831157 | 28490970-33 | Wall elbow with integrated shower holder - Matte Black | 2019-05-01 |  |  |  | Matte Black | SERIES SPECIFIC | Showers > Wall elbows | EC010905 | Fittings miscellaneous (970) | 321.8 |  | 315 | 85 | 210 | 0.75 | 0.7 | 30 | * 3/8" shower outlet * rosette 60 x 60 mm * 1/2" connection * WRAS | **Intrinsic protection against back flow.** | https://media.cdn.dornbracht.com/v/a1LaXeYd// | https://media.cdn.dornbracht.com/v/qYHFQuMj//
4029011710971 | 28450845-00 | LISSÉ Wall elbow - Chrome | 2016-05-01 |  |  |  | Chrome | LISSÉ | Showers > Wall elbows | EC010905 | Lissé | 120.4 |  | 140 | 95 | 90 | 0.55 | 0.5 | 10 | * 3/8" shower outlet * rosette 60 x 78 mm * 1/2" connection * WRAS | **Intrinsic protection against back flow.** | https://media.cdn.dornbracht.com/v/4FDRjajm// | https://media.cdn.dornbracht.com/v/CIws5YwB//
4029011944819 | 28450845-93 | LISSÉ Wall elbow - Brushed Chrome | 2021-06-01 |  |  |  | Brushed Chrome | LISSÉ | Showers > Wall elbows | EC010905 | Lissé | 156.6 |  | 140 | 95 | 90 | 0.55 | 0.5 | 10 | * 3/8" shower outlet * rosette 60 x 78 mm * 1/2" connection * WRAS | **Intrinsic protection against back flow.** | https://media.cdn.dornbracht.com/v/AoC9xQ2X// | https://media.cdn.dornbracht.com/v/CIws5YwB//
4029011710988 | 28450845-06 | LISSÉ Wall elbow - Brushed Platinum | 2016-05-01 |  |  |  | Brushed Platinum | LISSÉ | Showers > Wall elbows | EC010905 | Lissé | 192.6 |  | 140 | 95 | 90 | 0.55 | 0.5 | 10 | * 3/8" shower outlet * rosette 60 x 78 mm * 1/2" connection * WRAS | **Intrinsic protection against back flow.** | https://media.cdn.dornbracht.com/v/X4NAaDx1// | https://media.cdn.dornbracht.com/v/CIws5YwB//
| 28450845-26 | LISSÉ Wall elbow - Light Gold | 2023-12-01 |  |  |  | Light Gold | LISSÉ | Showers > Wall elbows | EC010905 | Lissé | 180.7 |  | 140 | 95 | 90 | 0.55 | 0.5 | 30 | * 3/8" shower outlet * rosette 60 x 78 mm * 1/2" connection * WRAS | **Intrinsic protection against back flow.** | https://media.cdn.dornbracht.com/v/uHWFIMFZ// | https://media.cdn.dornbracht.com/v/CIws5YwB//
4099477248356 | 28450845-27 | LISSÉ Wall elbow - Brushed Light Gold | 2024-07-01 |  |  |  | Brushed Light Gold | LISSÉ | Showers > Wall elbows | EC010905 | Lissé | 180.6 |  | 140 | 95 | 90 | 0.55 | 0.5 | 30 | * 3/8" shower outlet * rosette 60 x 78 mm * 1/2" connection * WRAS | **Intrinsic protection against back flow.** | https://media.cdn.dornbracht.com/v/sd9yywAq// | https://media.cdn.dornbracht.com/v/CIws5YwB//
| 28450845-42 | LISSÉ Wall elbow - Brushed Bronze | 2024-03-01 |  |  |  | Brushed Bronze | LISSÉ | Showers > Wall elbows | EC010905 | Lissé | 192.6 |  | 140 | 95 | 90 | 0.55 | 0.5 | 30 | * 3/8" shower outlet * rosette 60 x 78 mm * 1/2" connection * WRAS | **Intrinsic protection against back flow.** | https://media.cdn.dornbracht.com/v/uHWFIMFZ// | https://media.cdn.dornbracht.com/v/CIws5YwB//
4099477128801 | 28450845-19 | LISSÉ Wall elbow - Dark Chrome | 2023-04-01 |  |  |  | Dark Chrome | LISSÉ | Showers > Wall elbows | EC010905 | Lissé | 180.6 |  | 140 | 95 | 90 | 0.55 | 0.5 | 20 | * 3/8" shower outlet * rosette 60 x 78 mm * 1/2" connection * WRAS | **Intrinsic protection against back flow.** | https://media.cdn.dornbracht.com/v/k7x1gCGW// | https://media.cdn.dornbracht.com/v/CIws5YwB//
4099477238258 | 28450845-99 | LISSÉ Wall elbow - Brushed Dark Platinum | 2024-03-01 |  |  |  | Brushed Dark Platinum | LISSÉ | Showers > Wall elbows | EC010905 | Lissé | 216.7 |  | 140 | 95 | 90 | 0.55 | 0.5 | 20 | * 3/8" shower outlet * rosette 60 x 78 mm * 1/2" connection * WRAS | **Intrinsic protection against back flow.** | https://media.cdn.dornbracht.com/v/gMPKTMu5// | https://media.cdn.dornbracht.com/v/CIws5YwB//
4029011983900 | 28450845-33 | LISSÉ Wall elbow - Matte Black | 2022-04-01 |  |  |  | Matte Black | LISSÉ | Showers > Wall elbows | EC010905 | Lissé | 162.5 |  | 140 | 95 | 90 | 0.55 | 0.5 | 30 | * 3/8" shower outlet * rosette 60 x 78 mm * 1/2" connection * WRAS | **Intrinsic protection against back flow.** | https://media.cdn.dornbracht.com/v/eLttmCHD// | https://media.cdn.dornbracht.com/v/CIws5YwB//
4029011436239 | 28450710-00 | LULU Wall elbow - Chrome | 2004-11-30 |  |  |  | Chrome | LULU | Showers > Wall elbows | EC010905 | LULU | 172.6 |  | 140 | 95 | 90 | 0.69 | 0.64 | 10 | * 3/8" shower outlet * rosette 78 x 55 mm * 1/2" connection * WRAS | **Intrinsic protection against back flow.** | https://media.cdn.dornbracht.com/v/UgcwP8un// | https://media.cdn.dornbracht.com/v/1eXChMbi//
4029011436246 | 28450710-06 | LULU Wall elbow - Brushed Platinum | 2004-11-30 |  |  |  | Brushed Platinum | LULU | Showers > Wall elbows | EC010905 | LULU | 275.8 |  | 140 | 95 | 90 | 0.69 | 0.64 | 10 | * 3/8" shower outlet * rosette 78 x 55 mm * 1/2" connection * WRAS | **Intrinsic protection against back flow.** | https://media.cdn.dornbracht.com/v/eZF1sPWk// | https://media.cdn.dornbracht.com/v/1eXChMbi//
4029011237553 | 28450370-00 | MADISON Wall elbow - Chrome | 1999-07-14 |  |  |  | Chrome | MADISON | Showers > Wall elbows | EC010905 | Madison Flair | 118 |  | 100 | 70 | 68 | 0.33 | 0.3 | 10 | * 1/2" shower outlet * rosette Ø 60 mm * 1/2" connection * WRAS | **Intrinsic protection against back flow.** | https://media.cdn.dornbracht.com/v/eKHf2TkE//
4029011237584 | 28450370-08 | MADISON Wall elbow - Platinum | 1999-07-14 |  |  |  | Platinum | MADISON | Showers > Wall elbows | EC010905 | Madison Flair | 188.9 |  | 100 | 70 | 68 | 0.33 | 0.3 | 40 | * 1/2" shower outlet * rosette Ø 60 mm * 1/2" connection * WRAS | **Intrinsic protection against back flow.** | https://media.cdn.dornbracht.com/v/ffntsRCD//
4029011237577 | 28450370-06 | MADISON Wall elbow - Brushed Platinum | 1999-07-14 |  |  |  | Brushed Platinum | MADISON | Showers > Wall elbows | EC010905 | Madison Flair | 188.9 |  | 100 | 70 | 68 | 0.33 | 0.3 | 10 | * 1/2" shower outlet * rosette Ø 60 mm * 1/2" connection * WRAS | **Intrinsic protection against back flow.** | https://media.cdn.dornbracht.com/v/32jLKb77//
4029011237607 | 28450370-09 | MADISON Wall elbow - Durabrass (23kt Gold) | 1999-07-14 |  |  |  | Durabrass (23kt Gold) | MADISON | Showers > Wall elbows | EC010905 | Madison Flair | 247.8 |  | 100 | 70 | 68 | 0.33 | 0.3 | 40 | * 1/2" shower outlet * rosette Ø 60 mm * 1/2" connection * WRAS | **Intrinsic protection against back flow.** | https://media.cdn.dornbracht.com/v/CuO0JGXY//
4029011898495 | 28450370-28 | MADISON Wall elbow - Brushed Durabrass (23kt Gold) | 2020-04-01 |  |  |  | Brushed Durabrass (23kt Gold) | MADISON | Showers > Wall elbows | EC010905 | Madison Flair | 247.8 |  | 100 | 70 | 68 | 0.33 | 0.3 | 20 | * 1/2" shower outlet * rosette Ø 60 mm * 1/2" connection * WRAS | **Intrinsic protection against back flow.** | https://media.cdn.dornbracht.com/v/bWGMC9cV//
4029011925092 | 28450370-99 | MADISON Wall elbow - Brushed Dark Platinum | 2020-07-01 |  |  |  | Brushed Dark Platinum | MADISON | Showers > Wall elbows | EC010905 | Madison Flair | 212.6 |  | 100 | 70 | 68 | 0.33 | 0.3 | 20 | * 1/2" shower outlet * rosette Ø 60 mm * 1/2" connection * WRAS | **Intrinsic protection against back flow.** | https://media.cdn.dornbracht.com/v/JRFPw10o//
4029011237645 | 28450410-00 | MADISON Wall elbow - Chrome | 1999-07-14 |  |  |  | Chrome | MADISON | Showers > Wall elbows | EC010905 | Madison miscellaneous | 106.8 |  | 100 | 70 | 68 | 0.23 | 0.2 | 10 | * 1/2" shower outlet * rosette Ø 55 mm * 1/2" connection * WRAS | **Intrinsic protection against back flow.** | https://media.cdn.dornbracht.com/v/cKB8xTTc// | https://media.cdn.dornbracht.com/v/VwnrMrZV//
4029011237744 | 28450410-08 | MADISON Wall elbow - Platinum | 1999-07-14 |  |  |  | Platinum | MADISON | Showers > Wall elbows | EC010905 | Madison miscellaneous | 170.9 |  | 100 | 70 | 68 | 0.23 | 0.2 | 40 | * 1/2" shower outlet * rosette Ø 55 mm * 1/2" connection * WRAS | **Intrinsic protection against back flow.** | https://media.cdn.dornbracht.com/v/KMu9OCHL// | https://media.cdn.dornbracht.com/v/VwnrMrZV//
4029011237713 | 28450410-06 | MADISON Wall elbow - Brushed Platinum | 1999-07-14 |  |  |  | Brushed Platinum | MADISON | Showers > Wall elbows | EC010905 | Madison miscellaneous | 170.9 |  | 100 | 70 | 68 | 0.23 | 0.2 | 10 | * 1/2" shower outlet * rosette Ø 55 mm * 1/2" connection * WRAS | **Intrinsic protection against back flow.** | https://media.cdn.dornbracht.com/v/GcD40pfl// | https://media.cdn.dornbracht.com/v/VwnrMrZV//
4029011237768 | 28450410-09 | MADISON Wall elbow - Durabrass (23kt Gold) | 1999-07-14 |  |  |  | Durabrass (23kt Gold) | MADISON | Showers > Wall elbows | EC010905 | Madison miscellaneous | 224.3 |  | 100 | 70 | 68 | 0.23 | 0.2 | 40 | * 1/2" shower outlet * rosette Ø 55 mm * 1/2" connection * WRAS | **Intrinsic protection against back flow.** | https://media.cdn.dornbracht.com/v/CSnhCrtl// | https://media.cdn.dornbracht.com/v/VwnrMrZV//
4029011323652 | 28450410-28 | MADISON Wall elbow - Brushed Durabrass (23kt Gold) | 2020-04-01 |  |  |  | Brushed Durabrass (23kt Gold) | MADISON | Showers > Wall elbows | EC010905 | Madison miscellaneous | 224.3 |  | 100 | 70 | 68 | 0.23 | 0.2 | 20 | * 1/2" shower outlet * rosette Ø 55 mm * 1/2" connection * WRAS | **Intrinsic protection against back flow.** | https://media.cdn.dornbracht.com/v/pJbBgS0Q// | https://media.cdn.dornbracht.com/v/VwnrMrZV//
4029011802225 | 28450410-99 | MADISON Wall elbow - Brushed Dark Platinum | 2019-01-02 |  |  |  | Brushed Dark Platinum | MADISON | Showers > Wall elbows | EC010905 | Madison | 192.3 |  | 100 | 70 | 68 | 0.23 | 0.2 | 20 | * 1/2" shower outlet * rosette Ø 55 mm * 1/2" connection * WRAS | **Intrinsic protection against back flow.** | https://media.cdn.dornbracht.com/v/lg5wl6vS// | https://media.cdn.dornbracht.com/v/VwnrMrZV//
4029011739019 | 28450809-00 | VAIA Wall elbow - Chrome | 2017-04-01 |  |  |  | Chrome | VAIA | Showers > Wall elbows | EC010905 | Vaia | 134.3 |  | 100 | 70 | 68 | 0.41 | 0.36 | 10 | * 3/8" shower outlet * rosette Ø 60 mm * 1/2" connection * WRAS | **Intrinsic protection against back flow.** | https://media.cdn.dornbracht.com/v/ivK7330b// | https://media.cdn.dornbracht.com/v/QAsBZ1dr//
4029011894565 | 28450809-08 | VAIA Wall elbow - Platinum | 2020-04-01 |  |  |  | Platinum | VAIA | Showers > Wall elbows | EC010905 | Vaia | 214.7 |  | 100 | 70 | 68 | 0.41 | 0.36 | 40 | * 3/8" shower outlet * rosette Ø 60 mm * 1/2" connection * WRAS | **Intrinsic protection against back flow.** | https://media.cdn.dornbracht.com/v/YndJVCHE// | https://media.cdn.dornbracht.com/v/QAsBZ1dr//
4029011739002 | 28450809-06 | VAIA Wall elbow - Brushed Platinum | 2017-04-01 |  |  |  | Brushed Platinum | VAIA | Showers > Wall elbows | EC010905 | Vaia | 214.3 |  | 100 | 70 | 68 | 0.41 | 0.36 | 10 | * 3/8" shower outlet * rosette Ø 60 mm * 1/2" connection * WRAS | **Intrinsic protection against back flow.** | https://media.cdn.dornbracht.com/v/FWvcTeDN// | https://media.cdn.dornbracht.com/v/QAsBZ1dr//
4099477222103 | 28450809-27 | VAIA Wall elbow - Brushed Light Gold | 2024-03-01 |  |  |  | Brushed Light Gold | VAIA | Showers > Wall elbows | EC010905 | Vaia | 201.4 |  | 100 | 70 | 68 | 0.41 | 0.36 | 30 | * 3/8" shower outlet * rosette Ø 60 mm * 1/2" connection * WRAS | **Intrinsic protection against back flow.** | https://media.cdn.dornbracht.com/v/zkUPNkdg// | https://media.cdn.dornbracht.com/v/QAsBZ1dr//
4099477091839 | 28450809-47 | VAIA Wall elbow - Champagne (22kt Gold) | 2022-10-01 |  |  |  | Champagne (22kt Gold) | VAIA | Showers > Wall elbows | EC010905 | Vaia | 295.5 |  | 100 | 70 | 68 | 0.41 | 0.36 | 30 | * 3/8" shower outlet * rosette Ø 60 mm * 1/2" connection * WRAS | **Intrinsic protection against back flow.** | https://media.cdn.dornbracht.com/v/nU7OHNc3// | https://media.cdn.dornbracht.com/v/QAsBZ1dr//
4099477091822 | 28450809-46 | VAIA Wall elbow - Brushed Champagne (22kt Gold) | 2022-10-01 |  |  |  | Brushed Champagne (22kt Gold) | VAIA | Showers > Wall elbows | EC010905 | Vaia | 295.5 |  | 100 | 70 | 68 | 0.41 | 0.36 | 30 | * 3/8" shower outlet * rosette Ø 60 mm * 1/2" connection * WRAS | **Intrinsic protection against back flow.** | https://media.cdn.dornbracht.com/v/WKfkLClN// | https://media.cdn.dornbracht.com/v/QAsBZ1dr//
4029011898518 | 28450809-28 | VAIA Wall elbow - Brushed Durabrass (23kt Gold) | 2020-04-01 |  |  |  | Brushed Durabrass (23kt Gold) | VAIA | Showers > Wall elbows | EC010905 | Vaia | 282 |  | 100 | 70 | 68 | 0.41 | 0.36 | 20 | * 3/8" shower outlet * rosette Ø 60 mm * 1/2" connection * WRAS | **Intrinsic protection against back flow.** | https://media.cdn.dornbracht.com/v/Y4QOjcLO// | https://media.cdn.dornbracht.com/v/QAsBZ1dr//
4099477109299 | 28450809-42 | VAIA Wall elbow - Brushed Bronze | 2023-03-01 |  |  |  | Brushed Bronze | VAIA | Showers > Wall elbows | EC010905 | Vaia | 214.9 |  | 100 | 70 | 68 | 0.41 | 0.36 | 30 | * 3/8" shower outlet * rosette Ø 60 mm * 1/2" connection * WRAS | **Intrinsic protection against back flow.** | https://media.cdn.dornbracht.com/v/DRonMrsl// | https://media.cdn.dornbracht.com/v/QAsBZ1dr//
4099477074092 | 28450809-19 | VAIA Wall elbow - Dark Chrome | 2022-10-01 |  |  |  | Dark Chrome | VAIA | Showers > Wall elbows | EC010905 | Vaia | 201.3 |  | 100 | 70 | 68 | 0.41 | 0.36 | 20 | * 3/8" shower outlet * rosette Ø 60 mm * 1/2" connection * WRAS | **Intrinsic protection against back flow.** | https://media.cdn.dornbracht.com/v/5C5vbFJZ// | https://media.cdn.dornbracht.com/v/QAsBZ1dr//
4029011743276 | 28450809-99 | VAIA Wall elbow - Brushed Dark Platinum | 2017-09-01 |  |  |  | Brushed Dark Platinum | VAIA | Showers > Wall elbows | EC010905 | Vaia | 241.5 |  | 100 | 70 | 68 | 0.41 | 0.36 | 20 | * 3/8" shower outlet * rosette Ø 60 mm * 1/2" connection * WRAS | **Intrinsic protection against back flow.** | https://media.cdn.dornbracht.com/v/t8ALwDfk// | https://media.cdn.dornbracht.com/v/QAsBZ1dr//
4029011412219 | 28450625-00 | Wall elbow - Chrome | 2003-08-13 |  |  |  | Chrome | SERIES SPECIFIC | Showers > Wall elbows | EC010905 | Meta | 115.7 |  | 100 | 70 | 68 | 0.32 | 0.27 | 10 | * 3/8" shower outlet * rosette Ø 55 mm * 1/2" connection * WRAS | **Intrinsic protection against back flow.** | https://media.cdn.dornbracht.com/v/jq76EfPU// | https://media.cdn.dornbracht.com/v/hbAV9ajy//
4029011944802 | 28450625-93 | Wall elbow - Brushed Chrome | 2021-06-01 |  |  |  | Brushed Chrome | SERIES SPECIFIC | Showers > Wall elbows | EC010905 | Meta | 150.4 |  | 100 | 70 | 68 | 0.32 | 0.27 | 10 | * 3/8" shower outlet * rosette Ø 55 mm * 1/2" connection * WRAS | **Intrinsic protection against back flow.** | https://media.cdn.dornbracht.com/v/kk9CcSf9// | https://media.cdn.dornbracht.com/v/hbAV9ajy//
4029011544675 | 28450625-08 | Wall elbow - Platinum | 2008-11-20 |  |  |  | Platinum | SERIES SPECIFIC | Showers > Wall elbows | EC010905 | Meta | 185.2 |  | 100 | 70 | 68 | 0.32 | 0.27 | 40 | * 3/8" shower outlet * rosette Ø 55 mm * 1/2" connection * WRAS | **Intrinsic protection against back flow.** | https://media.cdn.dornbracht.com/v/TfXdRV2H// | https://media.cdn.dornbracht.com/v/hbAV9ajy//
4029011412226 | 28450625-06 | Wall elbow - Brushed Platinum | 2003-08-13 |  |  |  | Brushed Platinum | SERIES SPECIFIC | Showers > Wall elbows | EC010905 | Meta | 185.2 |  | 100 | 70 | 68 | 0.32 | 0.27 | 10 | * 3/8" shower outlet * rosette Ø 55 mm * 1/2" connection * WRAS | **Intrinsic protection against back flow.** | https://media.cdn.dornbracht.com/v/0XqINFdS// | https://media.cdn.dornbracht.com/v/hbAV9ajy//
4099477187525 | 28450625-26 | Wall elbow - Light Gold | 2024-08-01 |  |  |  | Light Gold | SERIES SPECIFIC | Showers > Wall elbows | EC010905 | Meta | 173.6 |  | 100 | 70 | 68 | 0.32 | 0.27 | 30 | * 3/8" shower outlet * rosette Ø 55 mm * 1/2" connection * WRAS | **Intrinsic protection against back flow.** | https://media.cdn.dornbracht.com/v/19brm4nx// | https://media.cdn.dornbracht.com/v/hbAV9ajy//
4099477187532 | 28450625-27 | Wall elbow - Brushed Light Gold | 2024-08-01 |  |  |  | Brushed Light Gold | SERIES SPECIFIC | Showers > Wall elbows | EC010905 | Meta | 173.6 |  | 100 | 70 | 68 | 0.32 | 0.27 | 30 | * 3/8" shower outlet * rosette Ø 55 mm * 1/2" connection * WRAS | **Intrinsic protection against back flow.** | https://media.cdn.dornbracht.com/v/XizE0FOX// | https://media.cdn.dornbracht.com/v/hbAV9ajy//
4099477032641 | 28450625-47 | Wall elbow - Champagne (22kt Gold) | 2022-05-01 |  |  |  | Champagne (22kt Gold) | SERIES SPECIFIC | Showers > Wall elbows | EC010905 | Meta | 254.5 |  | 100 | 70 | 68 | 0.32 | 0.27 | 30 | * 3/8" shower outlet * rosette Ø 55 mm * 1/2" connection * WRAS | **Intrinsic protection against back flow.** | https://media.cdn.dornbracht.com/v/L4u5OnJs// | https://media.cdn.dornbracht.com/v/hbAV9ajy//
4099477032634 | 28450625-46 | Wall elbow - Brushed Champagne (22kt Gold) | 2022-05-01 |  |  |  | Brushed Champagne (22kt Gold) | SERIES SPECIFIC | Showers > Wall elbows | EC010905 | Meta | 254.5 |  | 100 | 70 | 68 | 0.32 | 0.27 | 30 | * 3/8" shower outlet * rosette Ø 55 mm * 1/2" connection * WRAS | **Intrinsic protection against back flow.** | https://media.cdn.dornbracht.com/v/zSTHR5vv// | https://media.cdn.dornbracht.com/v/hbAV9ajy//
4029011885532 | 28450625-28 | Wall elbow - Brushed Durabrass (23kt Gold) | 2020-04-01 |  |  |  | Brushed Durabrass (23kt Gold) | SERIES SPECIFIC | Showers > Wall elbows | EC010905 | Meta | 243 |  | 100 | 70 | 68 | 0.32 | 0.27 | 20 | * 3/8" shower outlet * rosette Ø 55 mm * 1/2" connection * WRAS | **Intrinsic protection against back flow.** | https://media.cdn.dornbracht.com/v/4RA85142// | https://media.cdn.dornbracht.com/v/hbAV9ajy//
4099477208343 | 28450625-42 | Wall elbow - Brushed Bronze | 2024-03-01 |  |  |  | Brushed Bronze | SERIES SPECIFIC | Showers > Wall elbows | EC010905 | Meta | 185.1 |  | 100 | 70 | 68 | 0.32 | 0.27 | 30 | * 3/8" shower outlet * rosette Ø 55 mm * 1/2" connection * WRAS | **Intrinsic protection against back flow.** | https://media.cdn.dornbracht.com/v/1qhTeKtJ// | https://media.cdn.dornbracht.com/v/hbAV9ajy//
4029011997389 | 28450625-19 | Wall elbow - Dark Chrome | 2022-05-01 |  |  |  | Dark Chrome | SERIES SPECIFIC | Showers > Wall elbows | EC010905 | Meta | 173.6 |  | 100 | 70 | 68 | 0.32 | 0.27 | 20 | * 3/8" shower outlet * rosette Ø 55 mm * 1/2" connection * WRAS | **Intrinsic protection against back flow.** | https://media.cdn.dornbracht.com/v/vHZs6NjI// | https://media.cdn.dornbracht.com/v/hbAV9ajy//
4029011818752 | 28450625-99 | Wall elbow - Brushed Dark Platinum | 2019-07-01 |  |  |  | Brushed Dark Platinum | SERIES SPECIFIC | Showers > Wall elbows | EC010905 | Meta | 208.3 |  | 100 | 70 | 68 | 0.32 | 0.27 | 20 | * 3/8" shower outlet * rosette Ø 55 mm * 1/2" connection * WRAS | **Intrinsic protection against back flow.** | https://media.cdn.dornbracht.com/v/LJam8VT5// | https://media.cdn.dornbracht.com/v/hbAV9ajy//
4029011544699 | 28450625-33 | Wall elbow - Matte Black | 2008-11-20 |  |  |  | Matte Black | SERIES SPECIFIC | Showers > Wall elbows | EC010905 | Meta | 155.9 |  | 100 | 70 | 68 | 0.32 | 0.27 | 10 | * 3/8" shower outlet * rosette Ø 55 mm * 1/2" connection * WRAS | **Intrinsic protection against back flow.** | https://media.cdn.dornbracht.com/v/AAji5bp4// | https://media.cdn.dornbracht.com/v/hbAV9ajy//
4029011501340 | 28450980-00 | Wall elbow - Chrome | 2007-07-02 |  |  |  | Chrome | SERIES SPECIFIC | Showers > Wall elbows | EC010905 | Symetrics | 165.1 |  | 140 | 95 | 90 | 0.66 | 0.61 | 10 | * 3/8" shower outlet * rosette 60 x 60 mm * 1/2" connection * WRAS | **Intrinsic protection against back flow.** | https://media.cdn.dornbracht.com/v/ROuGY505// | https://media.cdn.dornbracht.com/v/HEUEDNFh//
4029011944826 | 28450980-93 | Wall elbow - Brushed Chrome | 2021-06-01 |  |  |  | Brushed Chrome | SERIES SPECIFIC | Showers > Wall elbows | EC010905 | Symetrics | 214.8 |  | 140 | 95 | 90 | 0.66 | 0.61 | 10 | * 3/8" shower outlet * rosette 60 x 60 mm * 1/2" connection * WRAS | **Intrinsic protection against back flow.** | https://media.cdn.dornbracht.com/v/WoQrFdOA// | https://media.cdn.dornbracht.com/v/HEUEDNFh//
4029011657054 | 28450980-08 | Wall elbow - Platinum | 2012-10-25 |  |  |  | Platinum | SERIES SPECIFIC | Showers > Wall elbows | EC010905 | Symetrics | 264.4 |  | 140 | 95 | 90 | 0.66 | 0.61 | 40 | * 3/8" shower outlet * rosette 60 x 60 mm * 1/2" connection * WRAS | **Intrinsic protection against back flow.** | https://media.cdn.dornbracht.com/v/uwwAahfe// | https://media.cdn.dornbracht.com/v/HEUEDNFh//
4029011501319 | 28450980-06 | Wall elbow - Brushed Platinum | 2007-07-02 |  |  |  | Brushed Platinum | SERIES SPECIFIC | Showers > Wall elbows | EC010905 | Symetrics | 264.4 |  | 140 | 95 | 90 | 0.66 | 0.61 | 10 | * 3/8" shower outlet * rosette 60 x 60 mm * 1/2" connection * WRAS | **Intrinsic protection against back flow.** | https://media.cdn.dornbracht.com/v/S6jG8On6// | https://media.cdn.dornbracht.com/v/HEUEDNFh//
| 28450980-26 | Wall elbow - Light Gold | 2023-12-01 |  |  |  | Light Gold | SERIES SPECIFIC | Showers > Wall elbows | EC010905 | Symetrics | 247.7 |  | 140 | 95 | 90 | 0.66 | 0.61 | 60 | * 3/8" shower outlet * rosette 60 x 60 mm * 1/2" connection * WRAS | **Intrinsic protection against back flow.** | https://media.cdn.dornbracht.com/v/TpqQ97Zh// | https://media.cdn.dornbracht.com/v/HEUEDNFh//
4099477208350 | 28450980-27 | Wall elbow - Brushed Light Gold | 2024-05-01 |  |  |  | Brushed Light Gold | SERIES SPECIFIC | Showers > Wall elbows | EC010905 | DEQUE | 247.7 |  | 140 | 95 | 90 | 0.66 | 0.61 | 30 | * 3/8" shower outlet * rosette 60 x 60 mm * 1/2" connection * WRAS | **Intrinsic protection against back flow.** | https://media.cdn.dornbracht.com/v/TpqQ97Zh// | https://media.cdn.dornbracht.com/v/HEUEDNFh//
4099477091853 | 28450980-47 | Wall elbow - Champagne (22kt Gold) | 2022-10-01 |  |  |  | Champagne (22kt Gold) | SERIES SPECIFIC | Showers > Wall elbows | EC010905 | Symetrics | 363.2 |  | 140 | 95 | 90 | 0.66 | 0.61 | 30 | * 3/8" shower outlet * rosette 60 x 60 mm * 1/2" connection * WRAS | **Intrinsic protection against back flow.** | https://media.cdn.dornbracht.com/v/Uk9wua6l// | https://media.cdn.dornbracht.com/v/HEUEDNFh//
4099477091846 | 28450980-46 | Wall elbow - Brushed Champagne (22kt Gold) | 2022-10-01 |  |  |  | Brushed Champagne (22kt Gold) | SERIES SPECIFIC | Showers > Wall elbows | EC010905 | Symetrics | 363.2 |  | 140 | 95 | 90 | 0.66 | 0.61 | 30 | * 3/8" shower outlet * rosette 60 x 60 mm * 1/2" connection * WRAS | **Intrinsic protection against back flow.** | https://media.cdn.dornbracht.com/v/I6RUBCOn// | https://media.cdn.dornbracht.com/v/HEUEDNFh//
4029011898525 | 28450980-28 | Wall elbow - Brushed Durabrass (23kt Gold) | 2020-04-01 |  |  |  | Brushed Durabrass (23kt Gold) | SERIES SPECIFIC | Showers > Wall elbows | EC010905 | Symetrics | 346.7 |  | 140 | 95 | 90 | 0.66 | 0.61 | 20 | * 3/8" shower outlet * rosette 60 x 60 mm * 1/2" connection * WRAS | **Intrinsic protection against back flow.** | https://media.cdn.dornbracht.com/v/QGRzUAMJ// | https://media.cdn.dornbracht.com/v/HEUEDNFh//
4099477288864 | 28450980-42 | Wall elbow - Brushed Bronze | 2024-03-01 |  |  |  | Brushed Bronze | SERIES SPECIFIC | Showers > Wall elbows | EC010905 | Symetrics | 264.2 |  | 140 | 95 | 90 | 0.658 | 0.606 | 30 | * 3/8" shower outlet * rosette 60 x 60 mm * 1/2" connection * WRAS | **Intrinsic protection against back flow.** | https://media.cdn.dornbracht.com/v/TpqQ97Zh// | https://media.cdn.dornbracht.com/v/HEUEDNFh//
4099477074108 | 28450980-19 | Wall elbow - Dark Chrome | 2022-05-01 |  |  |  | Dark Chrome | SERIES SPECIFIC | Showers > Wall elbows | EC010905 | Symetrics | 247.9 |  | 140 | 95 | 90 | 0.66 | 0.61 | 20 | * 3/8" shower outlet * rosette 60 x 60 mm * 1/2" connection * WRAS | **Intrinsic protection against back flow.** | https://media.cdn.dornbracht.com/v/sWP04kYE// | https://media.cdn.dornbracht.com/v/HEUEDNFh//
4029011797989 | 28450980-99 | Wall elbow - Brushed Dark Platinum | 2019-03-01 |  |  |  | Brushed Dark Platinum | SERIES SPECIFIC | Showers > Wall elbows | EC010905 | Symetrics | 297.4 |  | 140 | 95 | 90 | 0.66 | 0.61 | 20 | * 3/8" shower outlet * rosette 60 x 60 mm * 1/2" connection * WRAS | **Intrinsic protection against back flow.** | https://media.cdn.dornbracht.com/v/kjRNe7Q5// | https://media.cdn.dornbracht.com/v/HEUEDNFh//
4029011630149 | 28450980-33 | Wall elbow - Matte Black | 2010-11-30 |  |  |  | Matte Black | SERIES SPECIFIC | Showers > Wall elbows | EC010905 | Symetrics | 223 |  | 140 | 95 | 90 | 0.66 | 0.61 | 30 | * 3/8" shower outlet * rosette 60 x 60 mm * 1/2" connection * WRAS | **Intrinsic protection against back flow.** | https://media.cdn.dornbracht.com/v/HCZHtkKp// | https://media.cdn.dornbracht.com/v/HEUEDNFh//
4029011711244 | 28050845-00 | LISSÉ Wall bracket - Chrome | 2016-05-01 |  |  |  | Chrome | LISSÉ | Showers > Spray hoses, holders and slide bars > Wall brackets | EC010132 | Lissé | 155.1 |  | 140 | 95 | 90 | 0.56 | 0.51 | 10 | * rosette 60 x 78 mm |  | https://media.cdn.dornbracht.com/v/0Mmzd9D1// | https://media.cdn.dornbracht.com/v/HLN4Wpmq//
4029011944703 | 28050845-93 | LISSÉ Wall bracket - Brushed Chrome | 2021-06-01 |  |  |  | Brushed Chrome | LISSÉ | Showers > Spray hoses, holders and slide bars > Wall brackets | EC010132 | Lissé | 201.6 |  | 140 | 95 | 90 | 0.56 | 0.51 | 20 | * rosette 60 x 78 mm |  | https://media.cdn.dornbracht.com/v/auScNeys// | https://media.cdn.dornbracht.com/v/HLN4Wpmq//
4029011711237 | 28050845-06 | LISSÉ Wall bracket - Brushed Platinum | 2016-05-01 |  |  |  | Brushed Platinum | LISSÉ | Showers > Spray hoses, holders and slide bars > Wall brackets | EC010132 | Lissé | 248 |  | 140 | 95 | 90 | 0.56 | 0.51 | 10 | * rosette 60 x 78 mm |  | https://media.cdn.dornbracht.com/v/aQq6Izex// | https://media.cdn.dornbracht.com/v/HLN4Wpmq//
4099477248332 | 28050845-27 | LISSÉ Wall bracket - Brushed Light Gold | 2024-07-01 |  |  |  | Brushed Light Gold | LISSÉ | Showers > Spray hoses, holders and slide bars > Wall brackets | EC010132 | Lissé | 232.6 |  | 140 | 95 | 90 | 0.56 | 0.51 | 30 | * rosette 60 x 78 mm |  | https://media.cdn.dornbracht.com/v/HvcR3EEk// | https://media.cdn.dornbracht.com/v/HLN4Wpmq//
4099477128641 | 28050845-19 | LISSÉ Wall bracket - Dark Chrome | 2023-04-01 |  |  |  | Dark Chrome | LISSÉ | Showers > Spray hoses, holders and slide bars > Wall brackets | EC010132 | Lissé | 232.6 |  | 140 | 95 | 90 | 0.56 | 0.51 | 20 | * rosette 60 x 78 mm |  | https://media.cdn.dornbracht.com/v/V1TtLZaQ// | https://media.cdn.dornbracht.com/v/HLN4Wpmq//
4099477238234 | 28050845-99 | LISSÉ Wall bracket - Brushed Dark Platinum | 2024-03-01 |  |  |  | Brushed Dark Platinum | LISSÉ | Showers > Spray hoses, holders and slide bars > Wall brackets | EC010132 | Lissé | 279.1 |  | 140 | 95 | 90 | 0.56 | 0.51 | 20 | * rosette 60 x 78 mm |  | https://media.cdn.dornbracht.com/v/EJwwVUci// | https://media.cdn.dornbracht.com/v/HLN4Wpmq//
4029011983894 | 28050845-33 | LISSÉ Wall bracket - Matte Black | 2022-04-01 |  |  |  | Matte Black | LISSÉ | Showers > Spray hoses, holders and slide bars > Wall brackets | EC010132 | Lissé | 209.3 |  | 140 | 95 | 90 | 0.56 | 0.51 | 30 | * rosette 60 x 78 mm |  | https://media.cdn.dornbracht.com/v/Ae8RHteV// | https://media.cdn.dornbracht.com/v/HLN4Wpmq//
4029011718649 | 28050361-00 | MADISON Wall bracket - Chrome | 2016-08-15 | 2028-09-30 |  |  | Chrome | MADISON | Showers > Spray hoses, holders and slide bars > Wall brackets | EC010132 | Spare parts | 206 |  | 140 | 95 | 90 | 0.37 | 0.31 | 10 | * rosette Ø 55 mm |  | https://media.cdn.dornbracht.com/v/1Q9tJTEd// | https://media.cdn.dornbracht.com/v/0JcprCUD//
4029011718663 | 28050361-08 | MADISON Wall bracket - Platinum | 2016-08-15 | 2028-09-30 |  |  | Platinum | MADISON | Showers > Spray hoses, holders and slide bars > Wall brackets | EC010132 | Spare parts | 330.6 |  | 140 | 95 | 90 | 0.37 | 0.31 | 40 | * rosette Ø 55 mm |  | https://media.cdn.dornbracht.com/v/kAMYB25X// | https://media.cdn.dornbracht.com/v/0JcprCUD//
4029011718656 | 28050361-06 | MADISON Wall bracket - Brushed Platinum | 2016-08-15 | 2028-09-30 |  |  | Brushed Platinum | MADISON | Showers > Spray hoses, holders and slide bars > Wall brackets | EC010132 | Spare parts | 330.6 |  | 140 | 95 | 90 | 0.37 | 0.31 | 10 | * rosette Ø 55 mm |  | https://media.cdn.dornbracht.com/v/Kzi3Y9r1// | https://media.cdn.dornbracht.com/v/0JcprCUD//
4029011718670 | 28050361-09 | MADISON Wall bracket - Durabrass (23kt Gold) | 2016-08-15 | 2028-08-30 |  |  | Durabrass (23kt Gold) | MADISON | Showers > Spray hoses, holders and slide bars > Wall brackets | EC010132 | Spare parts | 432.6 |  | 140 | 95 | 90 | 0.37 | 0.31 | 60 | * rosette Ø 55 mm |  | https://media.cdn.dornbracht.com/v/XMOh04EJ// | https://media.cdn.dornbracht.com/v/0JcprCUD//
4029011719165 | 28050371-00 | MADISON Wall bracket - Chrome | 2016-08-15 | 2028-09-30 |  |  | Chrome | MADISON | Showers > Spray hoses, holders and slide bars > Wall brackets | EC010132 | Spare parts | 205 |  | 140 | 95 | 90 | 0.38 | 0.32 | 10 | * rosette Ø 60 mm |  | https://media.cdn.dornbracht.com/v/FcHaptDQ// | https://media.cdn.dornbracht.com/v/GFbefBwg//
4029011719189 | 28050371-08 | MADISON Wall bracket - Platinum | 2016-08-15 | 2028-09-30 |  |  | Platinum | MADISON | Showers > Spray hoses, holders and slide bars > Wall brackets | EC010132 | Spare parts | 318.3 |  | 140 | 95 | 90 | 0.38 | 0.32 | 40 | * rosette Ø 60 mm |  | https://media.cdn.dornbracht.com/v/FcHaptDQ// | https://media.cdn.dornbracht.com/v/GFbefBwg//
4029011719172 | 28050371-06 | MADISON Wall bracket - Brushed Platinum | 2016-08-15 | 2028-09-30 |  |  | Brushed Platinum | MADISON | Showers > Spray hoses, holders and slide bars > Wall brackets | EC010132 | Spare parts | 348.1 |  | 140 | 95 | 90 | 0.38 | 0.32 | 10 | * rosette Ø 60 mm |  | https://media.cdn.dornbracht.com/v/FcHaptDQ// | https://media.cdn.dornbracht.com/v/GFbefBwg//
4029011719196 | 28050371-09 | MADISON Wall bracket - Durabrass (23kt Gold) | 2016-08-15 | 2028-09-30 |  |  | Durabrass (23kt Gold) | MADISON | Showers > Spray hoses, holders and slide bars > Wall brackets | EC010132 | Spare parts | 430.5 |  | 140 | 95 | 90 | 0.38 | 0.32 | 40 | * rosette Ø 60 mm |  | https://media.cdn.dornbracht.com/v/FcHaptDQ// | https://media.cdn.dornbracht.com/v/GFbefBwg//
4029011808081 | 28050410-99 | MADISON Wall bracket - Brushed Dark Platinum | 2019-01-02 |  |  |  | Brushed Dark Platinum | MADISON | Showers > Spray hoses, holders and slide bars > Wall brackets | EC010132 | Spare parts | 351.2 |  | 140 | 95 | 90 | 0.48 | 0.42 | 60 | * rosette Ø 65 mm |  | https://media.cdn.dornbracht.com/v/MXkB0zlr// | https://media.cdn.dornbracht.com/v/Efc5AiFj//
4029011527210 | 28050892-00 | TARA Wall bracket - Chrome | 2008-04-22 |  |  |  | Chrome | TARA | Showers > Spray hoses, holders and slide bars > Wall brackets | EC010132 | Tara. (new) | 185.4 |  | 140 | 95 | 90 | 0.43 | 0.36 | 10 | * rosette Ø 55 mm |  | https://media.cdn.dornbracht.com/v/tsabLnK1// | https://media.cdn.dornbracht.com/v/GTsNemMh//
4029011950087 | 28050892-93 | TARA Wall bracket - Brushed Chrome | 2008-04-22 |  |  |  | Brushed Chrome | TARA | Showers > Spray hoses, holders and slide bars > Wall brackets | EC010132 | Tara. (new) | 241.1 |  | 140 | 95 | 90 | 0.43 | 0.36 | 20 | * rosette Ø 55 mm |  | https://media.cdn.dornbracht.com/v/uU6blQgl// | https://media.cdn.dornbracht.com/v/GTsNemMh//
4029011533297 | 28050892-08 | TARA Wall bracket - Platinum | 2008-07-23 |  |  |  | Platinum | TARA | Showers > Spray hoses, holders and slide bars > Wall brackets | EC010132 | Tara. (new) | 296.8 |  | 140 | 95 | 90 | 0.43 | 0.36 | 40 | * rosette Ø 55 mm |  | https://media.cdn.dornbracht.com/v/9NTJb934// | https://media.cdn.dornbracht.com/v/GTsNemMh//
4029011527227 | 28050892-06 | TARA Wall bracket - Brushed Platinum | 2008-04-22 |  |  |  | Brushed Platinum | TARA | Showers > Spray hoses, holders and slide bars > Wall brackets | EC010132 | Tara. (new) | 296.8 |  | 140 | 95 | 90 | 0.43 | 0.36 | 10 | * rosette Ø 55 mm |  | https://media.cdn.dornbracht.com/v/x51krCBq// | https://media.cdn.dornbracht.com/v/GTsNemMh//
4099477222097 | 28050892-27 | TARA Wall bracket - Brushed Light Gold | 2024-05-01 |  |  |  | Brushed Light Gold | TARA | Showers > Spray hoses, holders and slide bars > Wall brackets | EC010132 | Tara. (new) | 278.2 |  | 140 | 95 | 90 | 0.43 | 0.36 | 30 | * rosette Ø 55 mm |  | https://media.cdn.dornbracht.com/v/9UJ5HADr// | https://media.cdn.dornbracht.com/v/GTsNemMh//
4099477032542 | 28050892-47 | TARA Wall bracket - Champagne (22kt Gold) | 2022-05-01 |  |  |  | Champagne (22kt Gold) | TARA | Showers > Spray hoses, holders and slide bars > Wall brackets | EC010132 | Tara. (new) | 407.9 |  | 140 | 95 | 90 | 0.43 | 0.36 | 30 | * rosette Ø 55 mm |  | https://media.cdn.dornbracht.com/v/deCRkWtm// | https://media.cdn.dornbracht.com/v/GTsNemMh//
4099477032535 | 28050892-46 | TARA Wall bracket - Brushed Champagne (22kt Gold) | 2022-05-01 |  |  |  | Brushed Champagne (22kt Gold) | TARA | Showers > Spray hoses, holders and slide bars > Wall brackets | EC010132 | Tara. (new) | 407.9 |  | 140 | 95 | 90 | 0.43 | 0.36 | 30 | * rosette Ø 55 mm |  | https://media.cdn.dornbracht.com/v/FmJw9TXh// | https://media.cdn.dornbracht.com/v/GTsNemMh//
4029011898419 | 28050892-28 | TARA Wall bracket - Brushed Durabrass (23kt Gold) | 2020-04-01 |  |  |  | Brushed Durabrass (23kt Gold) | TARA | Showers > Spray hoses, holders and slide bars > Wall brackets | EC010132 | Tara. (new) | 389.3 |  | 140 | 95 | 90 | 0.43 | 0.36 | 20 | * rosette Ø 55 mm |  | https://media.cdn.dornbracht.com/v/e6CnwSye// | https://media.cdn.dornbracht.com/v/GTsNemMh//
4099477248349 | 28050892-42 | TARA Wall bracket - Brushed Bronze | 2024-06-01 |  |  |  | Brushed Bronze | TARA | Showers > Spray hoses, holders and slide bars > Wall brackets | EC010132 | Tara. (new) | 296.6 |  | 140 | 95 | 90 | 0.43 | 0.36 | 30 | * rosette Ø 55 mm |  | https://media.cdn.dornbracht.com/v/Apqv3aC8// | https://media.cdn.dornbracht.com/v/GTsNemMh//
4029011997266 | 28050892-19 | TARA Wall bracket - Dark Chrome | 2022-05-01 |  |  |  | Dark Chrome | TARA | Showers > Spray hoses, holders and slide bars > Wall brackets | EC010132 | Tara. (new) | 278.1 |  | 140 | 95 | 90 | 0.43 | 0.36 | 20 | * rosette Ø 55 mm |  | https://media.cdn.dornbracht.com/v/K1tmPdnf// | https://media.cdn.dornbracht.com/v/GTsNemMh//
4029011818844 | 28050892-99 | TARA Wall bracket - Brushed Dark Platinum | 2019-07-01 |  |  |  | Brushed Dark Platinum | TARA | Showers > Spray hoses, holders and slide bars > Wall brackets | EC010132 | Tara. (new) | 333.7 |  | 140 | 95 | 90 | 0.43 | 0.36 | 20 | * rosette Ø 55 mm |  | https://media.cdn.dornbracht.com/v/dM6Gw84a// | https://media.cdn.dornbracht.com/v/GTsNemMh//
4029011527241 | 28050892-33 | TARA Wall bracket - Matte Black | 2008-04-22 |  |  |  | Matte Black | TARA | Showers > Spray hoses, holders and slide bars > Wall brackets | EC010132 | Tara. (new) | 250.3 |  | 140 | 95 | 90 | 0.43 | 0.36 | 10 | * rosette Ø 55 mm |  | https://media.cdn.dornbracht.com/v/aiBcQATL// | https://media.cdn.dornbracht.com/v/GTsNemMh//
4029011738937 | 28050809-00 | VAIA Wall bracket - Chrome | 2017-04-01 |  |  |  | Chrome | VAIA | Showers > Spray hoses, holders and slide bars > Wall brackets | EC010132 | Vaia | 203.8 |  | 140 | 95 | 90 | 0.47 | 0.41 | 10 | * rosette Ø 60 mm |  | https://media.cdn.dornbracht.com/v/OoJRDsLo// | https://media.cdn.dornbracht.com/v/DG3qlQzn//
4029011894596 | 28050809-08 | VAIA Wall bracket - Platinum | 2020-04-01 |  |  |  | Platinum | VAIA | Showers > Spray hoses, holders and slide bars > Wall brackets | EC010132 | Vaia | 326.1 |  | 140 | 95 | 90 | 0.47 | 0.41 | 40 | * rosette Ø 60 mm |  | https://media.cdn.dornbracht.com/v/yYDKIDHP// | https://media.cdn.dornbracht.com/v/DG3qlQzn//
4029011738920 | 28050809-06 | VAIA Wall bracket - Brushed Platinum | 2017-04-01 |  |  |  | Brushed Platinum | VAIA | Showers > Spray hoses, holders and slide bars > Wall brackets | EC010132 | Vaia | 326.8 |  | 140 | 95 | 90 | 0.47 | 0.41 | 10 | * rosette Ø 60 mm |  | https://media.cdn.dornbracht.com/v/kHA3UFrC// | https://media.cdn.dornbracht.com/v/DG3qlQzn//
4099477222080 | 28050809-27 | VAIA Wall bracket - Brushed Light Gold | 2024-03-01 |  |  |  | Brushed Light Gold | VAIA | Showers > Spray hoses, holders and slide bars > Wall brackets | EC010132 | Vaia | 305.7 |  | 140 | 95 | 90 | 0.47 | 0.41 | 30 | * rosette Ø 60 mm |  | https://media.cdn.dornbracht.com/v/uqUdvmM1// | https://media.cdn.dornbracht.com/v/DG3qlQzn//
4099477091648 | 28050809-47 | VAIA Wall bracket - Champagne (22kt Gold) | 2022-10-01 |  |  |  | Champagne (22kt Gold) | VAIA | Showers > Spray hoses, holders and slide bars > Wall brackets | EC010132 | Vaia | 448.4 |  | 140 | 95 | 90 | 0.47 | 0.41 | 30 | * rosette Ø 60 mm |  | https://media.cdn.dornbracht.com/v/ScPUiZSB// | https://media.cdn.dornbracht.com/v/DG3qlQzn//
4099477091785 | 28050809-46 | VAIA Wall bracket - Brushed Champagne (22kt Gold) | 2022-10-01 |  |  |  | Brushed Champagne (22kt Gold) | VAIA | Showers > Spray hoses, holders and slide bars > Wall brackets | EC010132 | Vaia | 448.4 |  | 140 | 95 | 90 | 0.47 | 0.41 | 30 | * rosette Ø 60 mm |  | https://media.cdn.dornbracht.com/v/fNQqd2oL// | https://media.cdn.dornbracht.com/v/DG3qlQzn//
4029011898402 | 28050809-28 | VAIA Wall bracket - Brushed Durabrass (23kt Gold) | 2020-04-01 |  |  |  | Brushed Durabrass (23kt Gold) | VAIA | Showers > Spray hoses, holders and slide bars > Wall brackets | EC010132 | Vaia | 428 |  | 140 | 95 | 90 | 0.47 | 0.41 | 20 | * rosette Ø 60 mm |  | https://media.cdn.dornbracht.com/v/jchlaTu8// | https://media.cdn.dornbracht.com/v/DG3qlQzn//
4099477109220 | 28050809-42 | VAIA Wall bracket - Brushed Bronze | 2023-03-01 |  |  |  | Brushed Bronze | VAIA | Showers > Spray hoses, holders and slide bars > Wall brackets | EC010132 | Vaia | 326.1 |  | 140 | 95 | 90 | 0.47 | 0.41 | 30 | * rosette Ø 60 mm |  | https://media.cdn.dornbracht.com/v/6nrPFiPy// | https://media.cdn.dornbracht.com/v/DG3qlQzn//
4099477074078 | 28050809-19 | VAIA Wall bracket - Dark Chrome | 2022-10-01 |  |  |  | Dark Chrome | VAIA | Showers > Spray hoses, holders and slide bars > Wall brackets | EC010132 | Vaia | 305.7 |  | 140 | 95 | 90 | 0.47 | 0.41 | 20 | * rosette Ø 60 mm |  | https://media.cdn.dornbracht.com/v/GFb7659G// | https://media.cdn.dornbracht.com/v/DG3qlQzn//
4029011743269 | 28050809-99 | VAIA Wall bracket - Brushed Dark Platinum | 2017-09-01 |  |  |  | Brushed Dark Platinum | VAIA | Showers > Spray hoses, holders and slide bars > Wall brackets | EC010132 | Vaia | 367.2 |  | 140 | 95 | 90 | 0.47 | 0.41 | 20 | * rosette Ø 60 mm |  | https://media.cdn.dornbracht.com/v/dHy1j4DV// | https://media.cdn.dornbracht.com/v/DG3qlQzn//
4029011433757 | 28050625-00 | Wall bracket - Chrome | 2004-10-13 |  |  |  | Chrome | SERIES SPECIFIC | Showers > Spray hoses, holders and slide bars > Wall brackets | EC010132 | Meta | 161.6 |  | 140 | 95 | 90 | 0.52 | 0.47 | 10 | * rosette Ø 55 mm |  | https://media.cdn.dornbracht.com/v/O6F69l6T// | https://media.cdn.dornbracht.com/v/DM3ZvtBO//
4029011944697 | 28050625-93 | Wall bracket - Brushed Chrome | 2021-06-01 |  |  |  | Brushed Chrome | SERIES SPECIFIC | Showers > Spray hoses, holders and slide bars > Wall brackets | EC010132 | Meta | 210 |  | 140 | 95 | 90 | 0.52 | 0.47 | 20 | * rosette Ø 55 mm |  | https://media.cdn.dornbracht.com/v/AN1rJZmI// | https://media.cdn.dornbracht.com/v/DM3ZvtBO//
4029011433764 | 28050625-06 | Wall bracket - Brushed Platinum | 2004-10-13 |  |  |  | Brushed Platinum | SERIES SPECIFIC | Showers > Spray hoses, holders and slide bars > Wall brackets | EC010132 | Meta | 258.6 |  | 140 | 95 | 90 | 0.52 | 0.47 | 10 | * rosette Ø 55 mm |  | https://media.cdn.dornbracht.com/v/LMziFN6E// | https://media.cdn.dornbracht.com/v/DM3ZvtBO//
4099477187389 | 28050625-26 | Wall bracket - Light Gold | 2024-03-01 |  |  |  | Light Gold | SERIES SPECIFIC | Showers > Spray hoses, holders and slide bars > Wall brackets | EC010132 | Meta | 242.4 |  | 140 | 95 | 90 | 0.52 | 0.47 | 30 | * rosette Ø 55 mm |  | https://media.cdn.dornbracht.com/v/EP6S45vw// | https://media.cdn.dornbracht.com/v/DM3ZvtBO//
4099477187396 | 28050625-27 | Wall bracket - Brushed Light Gold | 2023-10-01 |  |  |  | Brushed Light Gold | SERIES SPECIFIC | Showers > Spray hoses, holders and slide bars > Wall brackets | EC010132 | Meta | 242.4 |  | 140 | 95 | 90 | 0.52 | 0.47 | 30 | * rosette Ø 55 mm |  | https://media.cdn.dornbracht.com/v/ScIRO05N// | https://media.cdn.dornbracht.com/v/DM3ZvtBO//
4099477137254 | 28050625-47 | Wall bracket - Champagne (22kt Gold) | 2023-07-01 |  |  |  | Champagne (22kt Gold) | SERIES SPECIFIC | Showers > Spray hoses, holders and slide bars > Wall brackets | EC010132 | Meta | 355.5 |  | 140 | 95 | 90 | 0.52 | 0.47 | 30 | * rosette Ø 55 mm |  | https://media.cdn.dornbracht.com/v/Y0FQ6Kl4// | https://media.cdn.dornbracht.com/v/DM3ZvtBO//
4099477137247 | 28050625-46 | Wall bracket - Brushed Champagne (22kt Gold) | 2023-06-01 |  |  |  | Brushed Champagne (22kt Gold) | SERIES SPECIFIC | Showers > Spray hoses, holders and slide bars > Wall brackets | EC010132 | Meta | 355.5 |  | 140 | 95 | 90 | 0.52 | 0.47 | 30 | * rosette Ø 55 mm |  | https://media.cdn.dornbracht.com/v/ci9IRs5K// | https://media.cdn.dornbracht.com/v/DM3ZvtBO//
4029011898396 | 28050625-28 | Wall bracket - Brushed Durabrass (23kt Gold) | 2020-04-01 |  |  |  | Brushed Durabrass (23kt Gold) | SERIES SPECIFIC | Showers > Spray hoses, holders and slide bars > Wall brackets | EC010132 | Meta | 339.4 |  | 140 | 95 | 90 | 0.52 | 0.47 | 20 | * rosette Ø 55 mm |  | https://media.cdn.dornbracht.com/v/CWNDhhfX// | https://media.cdn.dornbracht.com/v/DM3ZvtBO//
4099477208282 | 28050625-42 | Wall bracket - Brushed Bronze | 2024-03-01 |  |  |  | Brushed Bronze | SERIES SPECIFIC | Showers > Spray hoses, holders and slide bars > Wall brackets | EC010132 | Meta | 258.5 |  | 140 | 95 | 90 | 0.52 | 0.47 | 30 | * rosette Ø 55 mm |  | https://media.cdn.dornbracht.com/v/EX1R8OoF// | https://media.cdn.dornbracht.com/v/DM3ZvtBO//
4029011997273 | 28050625-19 | Wall bracket - Dark Chrome | 2022-05-01 |  |  |  | Dark Chrome | SERIES SPECIFIC | Showers > Spray hoses, holders and slide bars > Wall brackets | EC010132 | Meta | 242.3 |  | 140 | 95 | 90 | 0.52 | 0.47 | 20 | * rosette Ø 55 mm |  | https://media.cdn.dornbracht.com/v/30w4K6sV// | https://media.cdn.dornbracht.com/v/DM3ZvtBO//
4029011818875 | 28050625-99 | Wall bracket - Brushed Dark Platinum | 2019-07-01 |  |  |  | Brushed Dark Platinum | SERIES SPECIFIC | Showers > Spray hoses, holders and slide bars > Wall brackets | EC010132 | Meta | 290.7 |  | 140 | 95 | 90 | 0.52 | 0.47 | 20 | * rosette Ø 55 mm |  | https://media.cdn.dornbracht.com/v/MRdAXGwe// | https://media.cdn.dornbracht.com/v/DM3ZvtBO//
4029011784033 | 28050625-33 | Wall bracket - Matte Black | 2018-12-03 |  |  |  | Matte Black | SERIES SPECIFIC | Showers > Spray hoses, holders and slide bars > Wall brackets | EC010132 | Meta | 218.3 |  | 140 | 95 | 90 | 0.52 | 0.47 | 10 | * rosette Ø 55 mm |  | https://media.cdn.dornbracht.com/v/l8khs8WK// | https://media.cdn.dornbracht.com/v/DM3ZvtBO//
4029011635106 | 28050980-00 | Wall bracket - Chrome | 2011-03-07 |  |  |  | Chrome | SERIES SPECIFIC | Showers > Spray hoses, holders and slide bars > Wall brackets | EC010132 | Symetrics | 214.4 |  | 140 | 95 | 90 | 0.69 | 0.63 | 10 | * rosette 60 x 60 mm |  | https://media.cdn.dornbracht.com/v/1UIuHiYO// | https://media.cdn.dornbracht.com/v/krDQlGYm//
4029011944710 | 28050980-93 | Wall bracket - Brushed Chrome | 2021-06-01 |  |  |  | Brushed Chrome | SERIES SPECIFIC | Showers > Spray hoses, holders and slide bars > Wall brackets | EC010132 | Symetrics | 278.7 |  | 140 | 95 | 90 | 0.69 | 0.63 | 20 | * rosette 60 x 60 mm |  | https://media.cdn.dornbracht.com/v/Z6FUEuDg// | https://media.cdn.dornbracht.com/v/krDQlGYm//
4029011657030 | 28050980-08 | Wall bracket - Platinum | 2012-10-25 |  |  |  | Platinum | SERIES SPECIFIC | Showers > Spray hoses, holders and slide bars > Wall brackets | EC010132 | Symetrics | 343.4 |  | 140 | 95 | 90 | 0.69 | 0.63 | 40 | * rosette 60 x 60 mm |  | https://media.cdn.dornbracht.com/v/wqYsEUAq// | https://media.cdn.dornbracht.com/v/krDQlGYm//
4029011657023 | 28050980-06 | Wall bracket - Brushed Platinum | 2012-10-25 |  |  |  | Brushed Platinum | SERIES SPECIFIC | Showers > Spray hoses, holders and slide bars > Wall brackets | EC010132 | Symetrics | 343.4 |  | 140 | 95 | 90 | 0.69 | 0.63 | 10 | * rosette 60 x 60 mm |  | https://media.cdn.dornbracht.com/v/9GYuuMIe// | https://media.cdn.dornbracht.com/v/krDQlGYm//
4099477208299 | 28050980-27 | Wall bracket - Brushed Light Gold | 2024-05-01 |  |  |  | Brushed Light Gold | SERIES SPECIFIC | Showers > Spray hoses, holders and slide bars > Wall brackets | EC010132 | Symetrics | 321.7 |  | 140 | 95 | 90 | 0.69 | 0.63 | 30 | * rosette 60 x 60 mm |  | https://media.cdn.dornbracht.com/v/B9npAakq// | https://media.cdn.dornbracht.com/v/krDQlGYm//
4099477091815 | 28050980-47 | Wall bracket - Champagne (22kt Gold) | 2022-10-01 |  |  |  | Champagne (22kt Gold) | SERIES SPECIFIC | Showers > Spray hoses, holders and slide bars > Wall brackets | EC010132 | Symetrics | 471.7 |  | 140 | 95 | 90 | 0.69 | 0.63 | 30 | * rosette 60 x 60 mm |  | https://media.cdn.dornbracht.com/v/rKGF4jxX// | https://media.cdn.dornbracht.com/v/krDQlGYm//
4099477091808 | 28050980-46 | Wall bracket - Brushed Champagne (22kt Gold) | 2022-10-01 |  |  |  | Brushed Champagne (22kt Gold) | SERIES SPECIFIC | Showers > Spray hoses, holders and slide bars > Wall brackets | EC010132 | Symetrics | 471.7 |  | 140 | 95 | 90 | 0.69 | 0.63 | 30 | * rosette 60 x 60 mm |  | https://media.cdn.dornbracht.com/v/IzX9pfXx// | https://media.cdn.dornbracht.com/v/krDQlGYm//
4029011898426 | 28050980-28 | Wall bracket - Brushed Durabrass (23kt Gold) | 2020-04-01 |  |  |  | Brushed Durabrass (23kt Gold) | SERIES SPECIFIC | Showers > Spray hoses, holders and slide bars > Wall brackets | EC010132 | Symetrics | 450.2 |  | 140 | 95 | 90 | 0.69 | 0.63 | 20 | * rosette 60 x 60 mm |  | https://media.cdn.dornbracht.com/v/6HQAV0Fe// | https://media.cdn.dornbracht.com/v/krDQlGYm//
4099477074085 | 28050980-19 | Wall bracket - Dark Chrome | 2022-10-01 |  |  |  | Dark Chrome | SERIES SPECIFIC | Showers > Spray hoses, holders and slide bars > Wall brackets | EC010132 | Symetrics | 321.7 |  | 140 | 95 | 90 | 0.69 | 0.63 | 20 | * rosette 60 x 60 mm |  | https://media.cdn.dornbracht.com/v/YsGbbbbs// | https://media.cdn.dornbracht.com/v/krDQlGYm//
4029011797941 | 28050980-99 | Wall bracket - Brushed Dark Platinum | 2019-03-01 |  |  |  | Brushed Dark Platinum | SERIES SPECIFIC | Showers > Spray hoses, holders and slide bars > Wall brackets | EC010132 | Symetrics | 385.9 |  | 140 | 95 | 90 | 0.69 | 0.63 | 20 | * rosette 60 x 60 mm |  | https://media.cdn.dornbracht.com/v/m6KpfDnc// | https://media.cdn.dornbracht.com/v/krDQlGYm//
4029011635113 | 28050980-33 | Wall bracket - Matte Black | 2011-03-07 |  |  |  | Matte Black | SERIES SPECIFIC | Showers > Spray hoses, holders and slide bars > Wall brackets | EC010132 | Symetrics | 289.5 |  | 140 | 95 | 90 | 0.69 | 0.63 | 30 | * rosette 60 x 60 mm |  | https://media.cdn.dornbracht.com/v/iQrck8t8// | https://media.cdn.dornbracht.com/v/krDQlGYm//
4029011876301 | 28060970-00 | Wall bracket swivel - Chrome | 2020-05-01 |  |  |  | Chrome | SERIES-VARIOUS | Showers > Spray hoses, holders and slide bars > Wall brackets | EC010132 | Accessories miscellaneous (970) | 197.8 |  | 204 | 90 | 150 | 1.14 | 0.99 | 10 | * pivotable 75° |  | https://media.cdn.dornbracht.com/v/JroBtnFl// | https://media.cdn.dornbracht.com/v/3Kkblgng//
4029011944727 | 28060970-93 | Wall bracket swivel - Brushed Chrome | 2021-06-01 |  |  |  | Brushed Chrome | SERIES-VARIOUS | Showers > Spray hoses, holders and slide bars > Wall brackets | EC010132 | Fittings miscellaneous (970) | 257.1 |  | 204 | 90 | 150 | 1.14 | 0.99 | 20 | * pivotable 75° |  | https://media.cdn.dornbracht.com/v/KzKY5Di3// | https://media.cdn.dornbracht.com/v/3Kkblgng//
4029011912795 | 28060970-08 | Wall bracket swivel - Platinum | 2020-05-01 |  |  |  | Platinum | SERIES-VARIOUS | Showers > Spray hoses, holders and slide bars > Wall brackets | EC010132 | Fittings miscellaneous (970) | 316.6 |  | 204 | 90 | 150 | 1.14 | 0.99 | 40 | * pivotable 75° |  | https://media.cdn.dornbracht.com/v/MVAVBBay// | https://media.cdn.dornbracht.com/v/3Kkblgng//
4029011888632 | 28060970-06 | Wall bracket swivel - Brushed Platinum | 2020-05-01 |  |  |  | Brushed Platinum | SERIES-VARIOUS | Showers > Spray hoses, holders and slide bars > Wall brackets | EC010132 | Accessories miscellaneous (970) | 316.6 |  | 204 | 90 | 150 | 1.14 | 0.99 | 10 | * pivotable 75° |  | https://media.cdn.dornbracht.com/v/uKlCvD5o// | https://media.cdn.dornbracht.com/v/3Kkblgng//
4099477187402 | 28060970-26 | Wall bracket swivel - Light Gold | 2024-08-01 |  |  |  | Light Gold | SERIES-VARIOUS | Showers > Spray hoses, holders and slide bars > Wall brackets | EC010132 | Fittings miscellaneous (970) | 296.5 |  | 204 | 90 | 150 | 1.14 | 0.99 | 30 | * pivotable 75° |  | https://media.cdn.dornbracht.com/v/36gFV2LO// | https://media.cdn.dornbracht.com/v/3Kkblgng//
4099477187419 | 28060970-27 | Wall bracket swivel - Brushed Light Gold | 2024-08-01 |  |  |  | Brushed Light Gold | SERIES-VARIOUS | Showers > Spray hoses, holders and slide bars > Wall brackets | EC010132 | Fittings miscellaneous (970) | 296.5 |  | 204 | 90 | 150 | 1.14 | 0.99 | 30 | * pivotable 75° |  | https://media.cdn.dornbracht.com/v/laMjkJUD// | https://media.cdn.dornbracht.com/v/3Kkblgng//
4099477032566 | 28060970-47 | Wall bracket swivel - Champagne (22kt Gold) | 2022-05-01 |  |  |  | Champagne (22kt Gold) | SERIES-VARIOUS | Showers > Spray hoses, holders and slide bars > Wall brackets | EC010132 | Fittings miscellaneous (970) | 435.2 |  | 204 | 90 | 150 | 1.14 | 0.99 | 30 | * pivotable 75° |  | https://media.cdn.dornbracht.com/v/I5FjgjM2// | https://media.cdn.dornbracht.com/v/3Kkblgng//
4099477032559 | 28060970-46 | Wall bracket swivel - Brushed Champagne (22kt Gold) | 2022-05-01 |  |  |  | Brushed Champagne (22kt Gold) | SERIES-VARIOUS | Showers > Spray hoses, holders and slide bars > Wall brackets | EC010132 | Fittings miscellaneous (970) | 435.2 |  | 204 | 90 | 150 | 1.14 | 0.99 | 30 | * pivotable 75° |  | https://media.cdn.dornbracht.com/v/AEb50HGn// | https://media.cdn.dornbracht.com/v/3Kkblgng//
4029011921032 | 28060970-28 | Wall bracket swivel - Brushed Durabrass (23kt Gold) | 2020-06-01 |  |  |  | Brushed Durabrass (23kt Gold) | SERIES-VARIOUS | Showers > Spray hoses, holders and slide bars > Wall brackets | EC010132 | Fittings miscellaneous (970) | 415.4 |  | 204 | 90 | 150 | 1.14 | 0.99 | 20 | * pivotable 75° |  | https://media.cdn.dornbracht.com/v/bnF03fxk// | https://media.cdn.dornbracht.com/v/3Kkblgng//
4099477109237 | 28060970-42 | Wall bracket swivel - Brushed Bronze | 2024-05-01 |  |  |  | Brushed Bronze | SERIES-VARIOUS | Showers > Spray hoses, holders and slide bars > Wall brackets | EC010132 | Fittings miscellaneous (970) | 316.3 |  | 204 | 90 | 150 | 1.14 | 0.99 | 30 | * pivotable 75° |  | https://media.cdn.dornbracht.com/v/gKXOskSG// | https://media.cdn.dornbracht.com/v/3Kkblgng//
4029011997181 | 28060970-19 | Wall bracket swivel - Dark Chrome | 2022-05-01 |  |  |  | Dark Chrome | SERIES-VARIOUS | Showers > Spray hoses, holders and slide bars > Wall brackets | EC010132 | Fittings miscellaneous (970) | 296.6 |  | 204 | 90 | 150 | 1.14 | 0.99 | 20 | * pivotable 75° |  | https://media.cdn.dornbracht.com/v/Ikjz8OVi// | https://media.cdn.dornbracht.com/v/3Kkblgng//
4029011921018 | 28060970-99 | Wall bracket swivel - Brushed Dark Platinum | 2020-06-01 |  |  |  | Brushed Dark Platinum | SERIES-VARIOUS | Showers > Spray hoses, holders and slide bars > Wall brackets | EC010132 | Fittings miscellaneous (970) | 356.1 |  | 204 | 90 | 150 | 1.14 | 0.99 | 20 | * pivotable 75° |  | https://media.cdn.dornbracht.com/v/9w5bQEKi// | https://media.cdn.dornbracht.com/v/3Kkblgng//
4029011921025 | 28060970-33 | Wall bracket swivel - Matte Black | 2020-05-01 |  |  |  | Matte Black | SERIES-VARIOUS | Showers > Spray hoses, holders and slide bars > Wall brackets | EC010132 | Fittings miscellaneous (970) | 267.2 |  | 204 | 90 | 150 | 1.14 | 0.99 | 30 | * pivotable 75° |  | https://media.cdn.dornbracht.com/v/xborkpBb// | https://media.cdn.dornbracht.com/v/3Kkblgng//
4029011891335 | 12570970-00 | Slide unit - Chrome | 2020-05-01 |  |  |  | Chrome | SERIES-VARIOUS | Showers > Spray hoses, holders and slide bars > Sliders | EC011616 | Accessories miscellaneous (970) | 137 |  | 138 | 88 | 90 | 0.51 | 0.41 | 10 | * for pipe diameter 23.5 mm |  | https://media.cdn.dornbracht.com/v/QU80pFGA// | https://media.cdn.dornbracht.com/v/Oo6fnHAw//
4029011943317 | 12570970-93 | Slide unit - Brushed Chrome | 2021-06-01 |  |  |  | Brushed Chrome | SERIES-VARIOUS | Showers > Spray hoses, holders and slide bars > Sliders | EC011616 | Fittings miscellaneous (970) | 178.1 |  | 138 | 88 | 90 | 0.51 | 0.41 | 20 | * for pipe diameter 23.5 mm |  | https://media.cdn.dornbracht.com/v/GbMJo8nl// | https://media.cdn.dornbracht.com/v/Oo6fnHAw//
4029011913051 | 12570970-08 | Slide unit - Platinum | 2020-05-01 |  |  |  | Platinum | SERIES-VARIOUS | Showers > Spray hoses, holders and slide bars > Sliders | EC011616 | Accessories miscellaneous (970) | 219.5 |  | 138 | 88 | 90 | 0.51 | 0.41 | 40 | * for pipe diameter 23.5 mm |  | https://media.cdn.dornbracht.com/v/soDNUxp4// | https://media.cdn.dornbracht.com/v/Oo6fnHAw//
4029011891366 | 12570970-06 | Slide unit - Brushed Platinum | 2020-05-01 |  |  |  | Brushed Platinum | SERIES-VARIOUS | Showers > Spray hoses, holders and slide bars > Sliders | EC011616 | Accessories miscellaneous (970) | 219.5 |  | 138 | 88 | 90 | 0.51 | 0.41 | 10 | * for pipe diameter 23.5 mm |  | https://media.cdn.dornbracht.com/v/qWUALU62// | https://media.cdn.dornbracht.com/v/Oo6fnHAw//
4099477186061 | 12570970-26 | Slide unit - Light Gold | 2024-03-01 |  |  |  | Light Gold | SERIES-VARIOUS | Showers > Spray hoses, holders and slide bars > Sliders | EC011616 | Fittings miscellaneous (970) | 205.5 |  | 138 | 88 | 90 | 0.51 | 0.41 | 30 | * for pipe diameter 23.5 mm |  | https://media.cdn.dornbracht.com/v/hEyF7Gbk// | https://media.cdn.dornbracht.com/v/Oo6fnHAw//
4099477186078 | 12570970-27 | Slide unit - Brushed Light Gold | 2023-10-01 |  |  |  | Brushed Light Gold | SERIES-VARIOUS | Showers > Spray hoses, holders and slide bars > Sliders | EC011616 | Fittings miscellaneous (970) | 205.5 |  | 138 | 88 | 90 | 0.51 | 0.41 | 30 | * for pipe diameter 23.5 mm |  | https://media.cdn.dornbracht.com/v/edXjzaCe// | https://media.cdn.dornbracht.com/v/Oo6fnHAw//
4099477005263 | 12570970-47 | Slide unit - Champagne (22kt Gold) | 2022-05-01 |  |  |  | Champagne (22kt Gold) | SERIES-VARIOUS | Showers > Spray hoses, holders and slide bars > Sliders | EC011616 | Accessories miscellaneous (970) | 301.4 |  | 138 | 88 | 90 | 0.51 | 0.41 | 30 | * for pipe diameter 23.5 mm |  | https://media.cdn.dornbracht.com/v/ADSxelU7// | https://media.cdn.dornbracht.com/v/Oo6fnHAw//
4099477005256 | 12570970-46 | Slide unit - Brushed Champagne (22kt Gold) | 2022-05-01 |  |  |  | Brushed Champagne (22kt Gold) | SERIES-VARIOUS | Showers > Spray hoses, holders and slide bars > Sliders | EC011616 | Accessories miscellaneous (970) | 301.4 |  | 138 | 88 | 90 | 0.51 | 0.41 | 30 | * for pipe diameter 23.5 mm |  | https://media.cdn.dornbracht.com/v/qtcwc2zU// | https://media.cdn.dornbracht.com/v/Oo6fnHAw//
4029011921612 | 12570970-28 | Slide unit - Brushed Durabrass (23kt Gold) | 2020-06-01 |  |  |  | Brushed Durabrass (23kt Gold) | SERIES-VARIOUS | Showers > Spray hoses, holders and slide bars > Sliders | EC011616 | Accessories miscellaneous (970) | 287.7 |  | 138 | 88 | 90 | 0.51 | 0.41 | 20 | * for pipe diameter 23.5 mm |  | https://media.cdn.dornbracht.com/v/Lx66AjLP// | https://media.cdn.dornbracht.com/v/Oo6fnHAw//
4099477108216 | 12570970-42 | Slide unit - Brushed Bronze | 2023-03-01 |  |  |  | Brushed Bronze | SERIES-VARIOUS | Showers > Spray hoses, holders and slide bars > Sliders | EC011616 | Fittings miscellaneous (970) | 219.2 |  | 138 | 88 | 90 | 0.51 | 0.41 | 30 | * for pipe diameter 23.5 mm |  | https://media.cdn.dornbracht.com/v/VEoI8Aeu// | https://media.cdn.dornbracht.com/v/Oo6fnHAw//
4029011996276 | 12570970-19 | Slide unit - Dark Chrome | 2022-05-01 |  |  |  | Dark Chrome | SERIES-VARIOUS | Showers > Spray hoses, holders and slide bars > Sliders | EC011616 | Accessories miscellaneous (970) | 205.4 |  | 138 | 88 | 90 | 0.51 | 0.41 | 20 | * for pipe diameter 23.5 mm |  | https://media.cdn.dornbracht.com/v/CnuH7iwb// | https://media.cdn.dornbracht.com/v/Oo6fnHAw//
4029011921599 | 12570970-99 | Slide unit - Brushed Dark Platinum | 2020-06-01 |  |  |  | Brushed Dark Platinum | SERIES-VARIOUS | Showers > Spray hoses, holders and slide bars > Sliders | EC011616 | Accessories miscellaneous (970) | 246.8 |  | 138 | 88 | 90 | 0.51 | 0.41 | 20 | * for pipe diameter 23.5 mm |  | https://media.cdn.dornbracht.com/v/1WHv5aGI// | https://media.cdn.dornbracht.com/v/Oo6fnHAw//
4029011921605 | 12570970-33 | Slide unit - Matte Black | 2020-05-01 |  |  |  | Matte Black | SERIES-VARIOUS | Showers > Spray hoses, holders and slide bars > Sliders | EC011616 | Accessories miscellaneous (970) | 185.2 |  | 138 | 88 | 90 | 0.51 | 0.41 | 30 | * for pipe diameter 23.5 mm |  | https://media.cdn.dornbracht.com/v/jte0dG57// | https://media.cdn.dornbracht.com/v/Oo6fnHAw//
4029011891359 | 12580970-00 | Slide unit - Chrome | 2020-05-01 |  |  |  | Chrome | SERIES-VARIOUS | Showers > Spray hoses, holders and slide bars > Sliders | EC011616 | Fittings miscellaneous (970) | 137 |  | 138 | 88 | 90 | 0.53 | 0.44 | 10 | * for pipe diameter 18 mm |  | https://media.cdn.dornbracht.com/v/UarzHIln// | https://media.cdn.dornbracht.com/v/2JX9Sqrm//
4029011943324 | 12580970-93 | Slide unit - Brushed Chrome | 2021-06-01 |  |  |  | Brushed Chrome | SERIES-VARIOUS | Showers > Spray hoses, holders and slide bars > Sliders | EC011616 | Fittings miscellaneous (970) | 178.1 |  | 138 | 88 | 90 | 0.53 | 0.44 | 20 | * for pipe diameter 18 mm |  | https://media.cdn.dornbracht.com/v/UaFjaQv7// | https://media.cdn.dornbracht.com/v/2JX9Sqrm//
4029011913044 | 12580970-08 | Slide unit - Platinum | 2020-05-01 |  |  |  | Platinum | SERIES-VARIOUS | Showers > Spray hoses, holders and slide bars > Sliders | EC011616 | Fittings miscellaneous (970) | 219.5 |  | 138 | 88 | 90 | 0.53 | 0.44 | 40 | * for pipe diameter 18 mm |  | https://media.cdn.dornbracht.com/v/RNWThe4B// | https://media.cdn.dornbracht.com/v/2JX9Sqrm//
4029011891373 | 12580970-06 | Slide unit - Brushed Platinum | 2020-05-01 |  |  |  | Brushed Platinum | SERIES-VARIOUS | Showers > Spray hoses, holders and slide bars > Sliders | EC011616 | Fittings miscellaneous (970) | 219.5 |  | 138 | 88 | 90 | 0.53 | 0.44 | 10 | * for pipe diameter 18 mm |  | https://media.cdn.dornbracht.com/v/uW0ukTem// | https://media.cdn.dornbracht.com/v/2JX9Sqrm//
4099477186085 | 12580970-26 | Slide unit - Light Gold | 2024-03-01 |  |  |  | Light Gold | SERIES-VARIOUS | Showers > Spray hoses, holders and slide bars > Sliders | EC011616 | Fittings miscellaneous (970) | 205.5 |  | 138 | 88 | 90 | 0.53 | 0.44 | 30 | * for pipe diameter 18 mm |  | https://media.cdn.dornbracht.com/v/xFIdPE70// | https://media.cdn.dornbracht.com/v/2JX9Sqrm//
4099477186092 | 12580970-27 | Slide unit - Brushed Light Gold | 2023-10-01 |  |  |  | Brushed Light Gold | SERIES-VARIOUS | Showers > Spray hoses, holders and slide bars > Sliders | EC011616 | Fittings miscellaneous (970) | 205.5 |  | 138 | 88 | 90 | 0.53 | 0.44 | 30 | * for pipe diameter 18 mm |  | https://media.cdn.dornbracht.com/v/BrPLagiJ// | https://media.cdn.dornbracht.com/v/2JX9Sqrm//
4099477005287 | 12580970-47 | Slide unit - Champagne (22kt Gold) | 2022-05-01 |  |  |  | Champagne (22kt Gold) | SERIES-VARIOUS | Showers > Spray hoses, holders and slide bars > Sliders | EC011616 | Fittings miscellaneous (970) | 301.4 |  | 138 | 88 | 90 | 0.53 | 0.44 | 30 | * for pipe diameter 18 mm |  | https://media.cdn.dornbracht.com/v/F15yfJNn// | https://media.cdn.dornbracht.com/v/2JX9Sqrm//
4099477005270 | 12580970-46 | Slide unit - Brushed Champagne (22kt Gold) | 2022-05-01 |  |  |  | Brushed Champagne (22kt Gold) | SERIES-VARIOUS | Showers > Spray hoses, holders and slide bars > Sliders | EC011616 | Fittings miscellaneous (970) | 301.4 |  | 138 | 88 | 90 | 0.53 | 0.44 | 30 | * for pipe diameter 18 mm |  | https://media.cdn.dornbracht.com/v/7gpBFhXy// | https://media.cdn.dornbracht.com/v/2JX9Sqrm//
4029011932267 | 12580970-28 | Slide unit - Brushed Durabrass (23kt Gold) | 2020-06-01 |  |  |  | Brushed Durabrass (23kt Gold) | SERIES-VARIOUS | Showers > Spray hoses, holders and slide bars > Sliders | EC011616 | Fittings miscellaneous (970) | 287.7 |  | 138 | 88 | 90 | 0.53 | 0.44 | 20 | * for pipe diameter 18 mm |  | https://media.cdn.dornbracht.com/v/WmVEm0C4// | https://media.cdn.dornbracht.com/v/2JX9Sqrm//
4099477108223 | 12580970-42 | Slide unit - Brushed Bronze | 2023-03-01 |  |  |  | Brushed Bronze | SERIES-VARIOUS | Showers > Spray hoses, holders and slide bars > Sliders | EC011616 | Fittings miscellaneous (970) | 219.2 |  | 138 | 88 | 90 | 0.53 | 0.44 | 30 | * for pipe diameter 18 mm |  | https://media.cdn.dornbracht.com/v/Ip0aQ4Mr// | https://media.cdn.dornbracht.com/v/2JX9Sqrm//
4029011996283 | 12580970-19 | Slide unit - Dark Chrome | 2022-05-01 |  |  |  | Dark Chrome | SERIES-VARIOUS | Showers > Spray hoses, holders and slide bars > Sliders | EC011616 | Fittings miscellaneous (970) | 205.4 |  | 138 | 88 | 90 | 0.53 | 0.44 | 20 | * for pipe diameter 18 mm |  | https://media.cdn.dornbracht.com/v/Paeee1wJ// | https://media.cdn.dornbracht.com/v/2JX9Sqrm//
4029011921575 | 12580970-99 | Slide unit - Brushed Dark Platinum | 2020-06-01 |  |  |  | Brushed Dark Platinum | SERIES-VARIOUS | Showers > Spray hoses, holders and slide bars > Sliders | EC011616 | Fittings miscellaneous (970) | 246.8 |  | 138 | 88 | 90 | 0.53 | 0.44 | 20 | * for pipe diameter 18 mm |  | https://media.cdn.dornbracht.com/v/1HQYQTW8// | https://media.cdn.dornbracht.com/v/2JX9Sqrm//
4029011921582 | 12580970-33 | Slide unit - Matte Black | 2020-05-01 |  |  |  | Matte Black | SERIES-VARIOUS | Showers > Spray hoses, holders and slide bars > Sliders | EC011616 | Fittings miscellaneous (970) | 185.2 |  | 138 | 88 | 90 | 0.53 | 0.44 | 10 | * for pipe diameter 18 mm |  | https://media.cdn.dornbracht.com/v/SwBcil2Y// | https://media.cdn.dornbracht.com/v/2JX9Sqrm//
4029011766992 | 25863705-00 | CL.1 Single-lever bath mixer with stand pipe for free-standing assembly with hand shower set - Chrome | 2018-09-01 |  |  |  | Chrome | CL.1 | Bath faucets > Free-standing > Tub mixers | EC010862 | CL.1 | 4858.8 | 3594597090,3594597090,3594597090,3594597090 | 845 | 100 | 395 | 11.41 | 9.9 | 10 | * **238mm projection** * rectangular spray pattern with 55 individual jets * max. spout flow rate 24.6 l/min * Hand shower: COMPACT RAIN, max. flow rate 6.8 l/min (at 3 bar) * bar-type hand shower with anti-scale system * wall bracket * automatic bath/shower diverter * total height 935 - 1005 mm * stand pipe height 598 - 668 mm * height up to aerator 852 – 922 mm * push-on rosette 131 x 131 mm * metal shower hose 1250mm with integrated anti-twist protection |  | https://media.cdn.dornbracht.com/v/3tuUuYCZ// | https://media.cdn.dornbracht.com/v/FlDuJPHj//
4029011767036 | 25863705-06 | CL.1 Single-lever bath mixer with stand pipe for free-standing assembly with hand shower set - Brushed Platinum | 2018-09-01 |  |  |  | Brushed Platinum | CL.1 | Bath faucets > Free-standing > Tub mixers | EC010862 | CL.1 | 7774 | 3594597090,3594597090,3594597090,3594597090 | 845 | 100 | 395 | 11.41 | 9.9 | 10 | * **238mm projection** * rectangular spray pattern with 55 individual jets * max. spout flow rate 24.6 l/min * Hand shower: COMPACT RAIN, max. flow rate 6.8 l/min (at 3 bar) * bar-type hand shower with anti-scale system * wall bracket * automatic bath/shower diverter * total height 935 - 1005 mm * stand pipe height 598 - 668 mm * height up to aerator 852 – 922 mm * push-on rosette 131 x 131 mm * metal shower hose 1250mm with integrated anti-twist protection |  | https://media.cdn.dornbracht.com/v/tUCKNTdj// | https://media.cdn.dornbracht.com/v/FlDuJPHj//
4099477136905 | 25863705-47 | CL.1 Single-lever bath mixer with stand pipe for free-standing assembly with hand shower set - Champagne (22kt Gold) | 2023-07-01 |  |  |  | Champagne (22kt Gold) | CL.1 | Bath faucets > Free-standing > Tub mixers | EC010862 | CL.1 | 10689.4 |  | 845 | 100 | 395 | 11.406 | 9.904 | 30 | * **238mm projection** * rectangular spray pattern with 55 individual jets * max. spout flow rate 24.6 l/min * Hand shower: COMPACT RAIN, max. flow rate 6.8 l/min (at 3 bar) * bar-type hand shower with anti-scale system * wall bracket * automatic bath/shower diverter * total height 935 - 1005 mm * stand pipe height 598 - 668 mm * height up to aerator 852 – 922 mm * push-on rosette 131 x 131 mm * metal shower hose 1250mm with integrated anti-twist protection |  | https://media.cdn.dornbracht.com/v/DmaddSOW// | https://media.cdn.dornbracht.com/v/FlDuJPHj//
4099477136882 | 25863705-46 | CL.1 Single-lever bath mixer with stand pipe for free-standing assembly with hand shower set - Brushed Champagne (22kt Gold) | 2023-06-01 |  |  |  | Brushed Champagne (22kt Gold) | CL.1 | Bath faucets > Free-standing > Tub mixers | EC010862 | CL.1 | 10689.4 |  | 845 | 100 | 395 | 11.406 | 9.904 | 30 | * **238mm projection** * rectangular spray pattern with 55 individual jets * max. spout flow rate 24.6 l/min * Hand shower: COMPACT RAIN, max. flow rate 6.8 l/min (at 3 bar) * bar-type hand shower with anti-scale system * wall bracket * automatic bath/shower diverter * total height 935 - 1005 mm * stand pipe height 598 - 668 mm * height up to aerator 852 – 922 mm * push-on rosette 131 x 131 mm * metal shower hose 1250mm with integrated anti-twist protection |  | https://media.cdn.dornbracht.com/v/mZHh5NQD// | https://media.cdn.dornbracht.com/v/FlDuJPHj//
4099477128429 | 25863705-19 | CL.1 Single-lever bath mixer with stand pipe for free-standing assembly with hand shower set - Dark Chrome | 2023-04-01 |  |  |  | Dark Chrome | CL.1 | Bath faucets > Free-standing > Tub mixers | EC010862 | CL.1 | 7288.2 |  | 845 | 100 | 395 | 11.41 | 9.9 | 20 | * **238mm projection** * rectangular spray pattern with 55 individual jets * max. spout flow rate 24.6 l/min * Hand shower: COMPACT RAIN, max. flow rate 6.8 l/min (at 3 bar) * bar-type hand shower with anti-scale system * wall bracket * automatic bath/shower diverter * total height 935 - 1005 mm * stand pipe height 598 - 668 mm * height up to aerator 852 – 922 mm * push-on rosette 131 x 131 mm * metal shower hose 1250mm with integrated anti-twist protection |  | https://media.cdn.dornbracht.com/v/CiOCQfd5// | https://media.cdn.dornbracht.com/v/FlDuJPHj//
4029011796937 | 25863705-99 | CL.1 Single-lever bath mixer with stand pipe for free-standing assembly with hand shower set - Brushed Dark Platinum | 2019-03-01 |  |  |  | Brushed Dark Platinum | CL.1 | Bath faucets > Free-standing > Tub mixers | EC010862 | CL.1 | 8745.7 | 3594597090,3594597090,3594597090,3594597090 | 845 | 100 | 395 | 11.41 | 9.9 | 20 | * **238mm projection** * rectangular spray pattern with 55 individual jets * max. spout flow rate 24.6 l/min * Hand shower: COMPACT RAIN, max. flow rate 6.8 l/min (at 3 bar) * bar-type hand shower with anti-scale system * wall bracket * automatic bath/shower diverter * total height 935 - 1005 mm * stand pipe height 598 - 668 mm * height up to aerator 852 – 922 mm * push-on rosette 131 x 131 mm * metal shower hose 1250mm with integrated anti-twist protection |  | https://media.cdn.dornbracht.com/v/Fkr4q6ds// | https://media.cdn.dornbracht.com/v/FlDuJPHj//
4029011846892 | 25863811-00 | CYO Single-lever bath mixer with stand pipe for free-standing assembly with hand shower set - Chrome | 2021-04-01 |  |  |  | Chrome | CYO | Bath faucets > Free-standing > Tub mixers | EC010862 | CYO | 4858.8 | 3594597090,3594597090,3594597090,3594597090 | 845 | 100 | 395 | 12.1 | 10.85 | 10 | * **253mm projection** * rectangular, air-enriched flow * max. spout flow rate 26.5 l/min * Hand shower: COMPACT RAIN, max. flow rate 6.8 l/min (at 3 bar) * bar-type hand shower with anti-scale system * wall bracket * automatic bath/shower diverter * total height 980 - 1050 mm * stand pipe height 598 - 668 mm * height up to aerator 903 – 973 mm * push-on rosette 131 x 131 mm * metal shower hose 1250mm with integrated anti-twist protection * WRAS |  | https://media.cdn.dornbracht.com/v/VDW9uq9f// | https://media.cdn.dornbracht.com/v/5PqLkR9G//
4029011846908 | 25863811-06 | CYO Single-lever bath mixer with stand pipe for free-standing assembly with hand shower set - Brushed Platinum | 2021-04-01 |  |  |  | Brushed Platinum | CYO | Bath faucets > Free-standing > Tub mixers | EC010862 | CYO | 7774 |  | 845 | 100 | 395 | 12.1 | 10.85 | 10 | * **253mm projection** * rectangular, air-enriched flow * max. spout flow rate 26.5 l/min * Hand shower: COMPACT RAIN, max. flow rate 6.8 l/min (at 3 bar) * bar-type hand shower with anti-scale system * wall bracket * automatic bath/shower diverter * total height 980 - 1050 mm * stand pipe height 598 - 668 mm * height up to aerator 903 – 973 mm * push-on rosette 131 x 131 mm * metal shower hose 1250mm with integrated anti-twist protection * WRAS |  | https://media.cdn.dornbracht.com/v/chGAj1bp// | https://media.cdn.dornbracht.com/v/5PqLkR9G//
4029011930218 | 25863811-28 | CYO Single-lever bath mixer with stand pipe for free-standing assembly with hand shower set - Brushed Durabrass (23kt Gold) | 2021-04-01 |  |  |  | Brushed Durabrass (23kt Gold) | CYO | Bath faucets > Free-standing > Tub mixers | EC010862 | CYO | 10203.5 |  | 845 | 100 | 395 | 12.1 | 10.85 | 20 | * **253mm projection** * rectangular, air-enriched flow * max. spout flow rate 26.5 l/min * Hand shower: COMPACT RAIN, max. flow rate 6.8 l/min (at 3 bar) * bar-type hand shower with anti-scale system * wall bracket * automatic bath/shower diverter * total height 980 - 1050 mm * stand pipe height 598 - 668 mm * height up to aerator 903 – 973 mm * push-on rosette 131 x 131 mm * metal shower hose 1250mm with integrated anti-twist protection * WRAS |  | https://media.cdn.dornbracht.com/v/Syu5g0xb// | https://media.cdn.dornbracht.com/v/5PqLkR9G//
4099477128450 | 25863811-19 | CYO Single-lever bath mixer with stand pipe for free-standing assembly with hand shower set - Dark Chrome | 2023-04-01 |  |  |  | Dark Chrome | CYO | Bath faucets > Free-standing > Tub mixers | EC010862 | CYO | 7288.2 | 3594597090,3594597090,3594597090,3594597090 | 845 | 100 | 395 | 12.1 | 10.85 | 20 | * **253mm projection** * rectangular, air-enriched flow * max. spout flow rate 26.5 l/min * Hand shower: COMPACT RAIN, max. flow rate 6.8 l/min (at 3 bar) * bar-type hand shower with anti-scale system * wall bracket * automatic bath/shower diverter * total height 980 - 1050 mm * stand pipe height 598 - 668 mm * height up to aerator 903 – 973 mm * push-on rosette 131 x 131 mm * metal shower hose 1250mm with integrated anti-twist protection * WRAS |  | https://media.cdn.dornbracht.com/v/OXh8Q1Yn// | https://media.cdn.dornbracht.com/v/5PqLkR9G//
4029011846915 | 25863811-99 | CYO Single-lever bath mixer with stand pipe for free-standing assembly with hand shower set - Brushed Dark Platinum | 2021-04-01 |  |  |  | Brushed Dark Platinum | CYO | Bath faucets > Free-standing > Tub mixers | EC010862 | CYO | 8745.7 |  | 845 | 100 | 395 | 12.1 | 10.85 | 20 | * **253mm projection** * rectangular, air-enriched flow * max. spout flow rate 26.5 l/min * Hand shower: COMPACT RAIN, max. flow rate 6.8 l/min (at 3 bar) * bar-type hand shower with anti-scale system * wall bracket * automatic bath/shower diverter * total height 980 - 1050 mm * stand pipe height 598 - 668 mm * height up to aerator 903 – 973 mm * push-on rosette 131 x 131 mm * metal shower hose 1250mm with integrated anti-twist protection * WRAS |  | https://media.cdn.dornbracht.com/v/K92KmANB// | https://media.cdn.dornbracht.com/v/5PqLkR9G//
4029011766954 | 25863710-00 | LULU Single-lever bath mixer with stand pipe for free-standing assembly with hand shower set - Chrome | 2018-09-01 |  |  |  | Chrome | LULU | Bath faucets > Free-standing > Tub mixers | EC010862 | LULU | 4858.8 | 3594597090,3594597090,3594597090,3594597090 | 845 | 100 | 395 | 11.37 | 9.88 | 10 | * spout: circular, air-enriched flow * max. flow 26.4 l/min at 3 bar flow pressure * Hand shower: COMPACT RAIN, max. flow rate 6.8 l/min (at 3 bar) * bar-type hand shower with anti-scale system * wall bracket * automatic bath/shower diverter * **215mm projection** * total height 932 - 1002 mm * stand pipe height 598 - 668 mm * height up to aerator 825 – 895 mm * push-on rosette 131 x 131 mm * metal shower hose 1250mm with integrated anti-twist protection * WRAS | **Intrinsic protection against back flow.** | https://media.cdn.dornbracht.com/v/blroDWqJ// | https://media.cdn.dornbracht.com/v/DgwhCGPG//
4029011767029 | 25863710-06 | LULU Single-lever bath mixer with stand pipe for free-standing assembly with hand shower set - Brushed Platinum | 2018-09-01 |  |  |  | Brushed Platinum | LULU | Bath faucets > Free-standing > Tub mixers | EC010862 | LULU | 7774 | 3594597090,3594597090,3594597090,3594597090 | 845 | 100 | 395 | 11.37 | 9.88 | 10 | * spout: circular, air-enriched flow * max. flow 26.4 l/min at 3 bar flow pressure * Hand shower: COMPACT RAIN, max. flow rate 6.8 l/min (at 3 bar) * bar-type hand shower with anti-scale system * wall bracket * automatic bath/shower diverter * **215mm projection** * total height 932 - 1002 mm * stand pipe height 598 - 668 mm * height up to aerator 825 – 895 mm * push-on rosette 131 x 131 mm * metal shower hose 1250mm with integrated anti-twist protection * WRAS | **Intrinsic protection against back flow.** | https://media.cdn.dornbracht.com/v/WnL1fomM// | https://media.cdn.dornbracht.com/v/DgwhCGPG//
4099477154244 | 25863671-00 | IMO Single-lever bath mixer with stand pipe for free-standing assembly with hand shower set - Chrome | 2024-02-01 |  |  |  | Chrome | IMO | Bath faucets > Free-standing > Tub mixers |  | IMO | 4024.7 | 3594597090,3594597090,3594597090,3594597090 | 845 | 100 | 395 | 11.77 | 10.57 | 10 | * **279mm projection** * spout: cascade * Hand shower: COMPACT RAIN, max. flow rate 6.8 l/min (at 3 bar) * bar-type hand shower with anti-scale system * wall bracket * automatic bath/shower diverter * total height 943 - 1013 mm * stand pipe height 548 - 618 mm * height up to aerator 891 – 961 mm * metal shower hose 1250mm with integrated anti-twist protection * max. flow for complete hand shower set 6.8 l/min * slide-on rosettes Ø 135 mm |  | https://media.cdn.dornbracht.com/v/0LkDEIQA// | https://media.cdn.dornbracht.com/v/sPeInhyS//
4099477159379 | 25863671-93 | IMO Single-lever bath mixer with stand pipe for free-standing assembly with hand shower set - Brushed Chrome | 2024-02-01 |  |  |  | Brushed Chrome | IMO | Bath faucets > Free-standing > Tub mixers |  | IMO | 5232.1 | 3594597090,3594597090,3594597090,3594597090 | 845 | 100 | 395 | 11.77 | 10.57 | 20 | * **279mm projection** * spout: cascade * Hand shower: COMPACT RAIN, max. flow rate 6.8 l/min (at 3 bar) * bar-type hand shower with anti-scale system * wall bracket * automatic bath/shower diverter * total height 943 - 1013 mm * stand pipe height 548 - 618 mm * height up to aerator 891 – 961 mm * metal shower hose 1250mm with integrated anti-twist protection * max. flow for complete hand shower set 6.8 l/min * slide-on rosettes Ø 135 mm |  | https://media.cdn.dornbracht.com/v/Cik9Vp2b// | https://media.cdn.dornbracht.com/v/sPeInhyS//
4099477154879 | 25863671-06 | IMO Single-lever bath mixer with stand pipe for free-standing assembly with hand shower set - Brushed Platinum | 2024-02-01 |  |  |  | Brushed Platinum | IMO | Bath faucets > Free-standing > Tub mixers |  | IMO | 6439.6 | 3594597090,3594597090,3594597090,3594597090 | 845 | 100 | 395 | 11.77 | 10.57 | 10 | * **279mm projection** * spout: cascade * Hand shower: COMPACT RAIN, max. flow rate 6.8 l/min (at 3 bar) * bar-type hand shower with anti-scale system * wall bracket * automatic bath/shower diverter * total height 943 - 1013 mm * stand pipe height 548 - 618 mm * height up to aerator 891 – 961 mm * metal shower hose 1250mm with integrated anti-twist protection * max. flow for complete hand shower set 6.8 l/min * slide-on rosettes Ø 135 mm |  | https://media.cdn.dornbracht.com/v/Fnr3XzTu// | https://media.cdn.dornbracht.com/v/sPeInhyS//
4099477207674 | 25863671-27 | IMO Single-lever bath mixer with stand pipe for free-standing assembly with hand shower set - Brushed Light Gold | 2024-05-01 |  |  |  | Brushed Light Gold | IMO | Bath faucets > Free-standing > Tub mixers |  | IMO | 6037.1 | 3594597090,3594597090,3594597090,3594597090 | 845 | 100 | 395 | 11.77 | 10.57 | 30 | * **279mm projection** * spout: cascade * Hand shower: COMPACT RAIN, max. flow rate 6.8 l/min (at 3 bar) * bar-type hand shower with anti-scale system * wall bracket * automatic bath/shower diverter * total height 943 - 1013 mm * stand pipe height 548 - 618 mm * height up to aerator 891 – 961 mm * metal shower hose 1250mm with integrated anti-twist protection * max. flow for complete hand shower set 6.8 l/min * slide-on rosettes Ø 135 mm |  | https://media.cdn.dornbracht.com/v/5aVXP6Ak// | https://media.cdn.dornbracht.com/v/sPeInhyS//
4099477159201 | 25863671-19 | IMO Single-lever bath mixer with stand pipe for free-standing assembly with hand shower set - Dark Chrome | 2024-02-01 |  |  |  | Dark Chrome | IMO | Bath faucets > Free-standing > Tub mixers |  | IMO | 6037.1 | 3594597090,3594597090,3594597090,3594597090 | 845 | 100 | 395 | 11.77 | 10.57 | 20 | * **279mm projection** * spout: cascade * Hand shower: COMPACT RAIN, max. flow rate 6.8 l/min (at 3 bar) * bar-type hand shower with anti-scale system * wall bracket * automatic bath/shower diverter * total height 943 - 1013 mm * stand pipe height 548 - 618 mm * height up to aerator 891 – 961 mm * metal shower hose 1250mm with integrated anti-twist protection * max. flow for complete hand shower set 6.8 l/min * slide-on rosettes Ø 135 mm |  | https://media.cdn.dornbracht.com/v/ntg5mBox// | https://media.cdn.dornbracht.com/v/sPeInhyS//
4099477159386 | 25863671-99 | IMO Single-lever bath mixer with stand pipe for free-standing assembly with hand shower set - Brushed Dark Platinum | 2024-02-01 |  |  |  | Brushed Dark Platinum | IMO | Bath faucets > Free-standing > Tub mixers |  | IMO | 7244.4 | 3594597090,3594597090,3594597090,3594597090 | 845 | 100 | 395 | 11.77 | 10.57 | 20 | * **279mm projection** * spout: cascade * Hand shower: COMPACT RAIN, max. flow rate 6.8 l/min (at 3 bar) * bar-type hand shower with anti-scale system * wall bracket * automatic bath/shower diverter * total height 943 - 1013 mm * stand pipe height 548 - 618 mm * height up to aerator 891 – 961 mm * metal shower hose 1250mm with integrated anti-twist protection * max. flow for complete hand shower set 6.8 l/min * slide-on rosettes Ø 135 mm |  | https://media.cdn.dornbracht.com/v/GtnxclNj// | https://media.cdn.dornbracht.com/v/sPeInhyS//
4099477159362 | 25863671-33 | IMO Single-lever bath mixer with stand pipe for free-standing assembly with hand shower set - Matte Black | 2024-02-01 |  |  |  | Matte Black | IMO | Bath faucets > Free-standing > Tub mixers |  | IMO | 5433.3 | 3594597090,3594597090,3594597090,3594597090 | 845 | 100 | 395 | 11.77 | 10.57 | 30 | * **279mm projection** * spout: cascade * Hand shower: COMPACT RAIN, max. flow rate 6.8 l/min (at 3 bar) * bar-type hand shower with anti-scale system * wall bracket * automatic bath/shower diverter * total height 943 - 1013 mm * stand pipe height 548 - 618 mm * height up to aerator 891 – 961 mm * metal shower hose 1250mm with integrated anti-twist protection * max. flow for complete hand shower set 6.8 l/min * slide-on rosettes Ø 135 mm |  | https://media.cdn.dornbracht.com/v/QxfmjNOe// | https://media.cdn.dornbracht.com/v/sPeInhyS//
4099477011080 | 25863782-00 | MEM Single-lever bath mixer with stand pipe for free-standing assembly with hand shower set - Chrome | 2023-03-01 |  |  |  | Chrome | MEM | Bath faucets > Free-standing > Tub mixers | EC010862 | MEM | 4858.8 | 3594597090,3594597090,3594597090,3594597090 | 287 | 1201 | 338 | 8.51 | 8.51 | 10 | * **281mm projection** * spout: cascade * max. flow 25.1 l/min at 3 bar flow pressure * Hand shower: COMPACT RAIN, max. flow rate 6.8 l/min (at 3 bar) * bar-type hand shower with anti-scale system * wall bracket * automatic bath/shower diverter * total height 1139 - 1209 mm * stand pipe height 598 - 668 mm * height up to aerator 968 – 1038 mm * push-on rosette 131 x 131 mm * metal shower hose 1250mm with integrated anti-twist protection * WRAS |  | https://media.cdn.dornbracht.com/v/XCOM7bV7// | https://media.cdn.dornbracht.com/v/kA3TR9vK//
4099477044262 | 25863782-08 | MEM Single-lever bath mixer with stand pipe for free-standing assembly with hand shower set - Platinum | 2023-03-01 |  |  |  | Platinum | MEM | Bath faucets > Free-standing > Tub mixers | EC010862 | MEM | 7774 | 3594597090,3594597090,3594597090,3594597090 | 287 | 1201 | 338 | 8.51 | 8.51 | 40 | * **281mm projection** * spout: cascade * max. flow 25.1 l/min at 3 bar flow pressure * Hand shower: COMPACT RAIN, max. flow rate 6.8 l/min (at 3 bar) * bar-type hand shower with anti-scale system * wall bracket * automatic bath/shower diverter * total height 1139 - 1209 mm * stand pipe height 598 - 668 mm * height up to aerator 968 – 1038 mm * push-on rosette 131 x 131 mm * metal shower hose 1250mm with integrated anti-twist protection * WRAS |  | https://media.cdn.dornbracht.com/v/OazdLTr7// | https://media.cdn.dornbracht.com/v/kA3TR9vK//
4099477022796 | 25863782-06 | MEM Single-lever bath mixer with stand pipe for free-standing assembly with hand shower set - Brushed Platinum | 2023-03-01 |  |  |  | Brushed Platinum | MEM | Bath faucets > Free-standing > Tub mixers | EC010862 | MEM | 7774 | 3594597090,3594597090,3594597090,3594597090 | 287 | 1201 | 338 | 8.51 | 8.51 | 10 | * **281mm projection** * spout: cascade * max. flow 25.1 l/min at 3 bar flow pressure * Hand shower: COMPACT RAIN, max. flow rate 6.8 l/min (at 3 bar) * bar-type hand shower with anti-scale system * wall bracket * automatic bath/shower diverter * total height 1139 - 1209 mm * stand pipe height 598 - 668 mm * height up to aerator 968 – 1038 mm * push-on rosette 131 x 131 mm * metal shower hose 1250mm with integrated anti-twist protection * WRAS |  | https://media.cdn.dornbracht.com/v/HlXy9ybM// | https://media.cdn.dornbracht.com/v/kA3TR9vK//
4099477044309 | 25863782-47 | MEM Single-lever bath mixer with stand pipe for free-standing assembly with hand shower set - Champagne (22kt Gold) | 2023-03-01 |  |  |  | Champagne (22kt Gold) | MEM | Bath faucets > Free-standing > Tub mixers | EC010862 | MEM | 10689.4 | 3594597090,3594597090,3594597090,3594597090 | 287 | 1201 | 338 | 8.51 | 8.51 | 30 | * **281mm projection** * spout: cascade * max. flow 25.1 l/min at 3 bar flow pressure * Hand shower: COMPACT RAIN, max. flow rate 6.8 l/min (at 3 bar) * bar-type hand shower with anti-scale system * wall bracket * automatic bath/shower diverter * total height 1139 - 1209 mm * stand pipe height 598 - 668 mm * height up to aerator 968 – 1038 mm * push-on rosette 131 x 131 mm * metal shower hose 1250mm with integrated anti-twist protection * WRAS |  | https://media.cdn.dornbracht.com/v/iyfrPWzf// | https://media.cdn.dornbracht.com/v/kA3TR9vK//
4099477044293 | 25863782-46 | MEM Single-lever bath mixer with stand pipe for free-standing assembly with hand shower set - Brushed Champagne (22kt Gold) | 2023-03-01 |  |  |  | Brushed Champagne (22kt Gold) | MEM | Bath faucets > Free-standing > Tub mixers | EC010862 | MEM | 10689.4 | 3594597090,3594597090,3594597090,3594597090 | 287 | 1201 | 338 | 8.51 | 8.51 | 30 | * **281mm projection** * spout: cascade * max. flow 25.1 l/min at 3 bar flow pressure * Hand shower: COMPACT RAIN, max. flow rate 6.8 l/min (at 3 bar) * bar-type hand shower with anti-scale system * wall bracket * automatic bath/shower diverter * total height 1139 - 1209 mm * stand pipe height 598 - 668 mm * height up to aerator 968 – 1038 mm * push-on rosette 131 x 131 mm * metal shower hose 1250mm with integrated anti-twist protection * WRAS |  | https://media.cdn.dornbracht.com/v/o5RQG1Hn// | https://media.cdn.dornbracht.com/v/kA3TR9vK//
4099477044286 | 25863782-28 | MEM Single-lever bath mixer with stand pipe for free-standing assembly with hand shower set - Brushed Durabrass (23kt Gold) | 2023-03-01 |  |  |  | Brushed Durabrass (23kt Gold) | MEM | Bath faucets > Free-standing > Tub mixers | EC010862 | MEM | 10203.5 | 3594597090,3594597090,3594597090,3594597090 | 287 | 1201 | 338 | 8.51 | 8.51 | 20 | * **281mm projection** * spout: cascade * max. flow 25.1 l/min at 3 bar flow pressure * Hand shower: COMPACT RAIN, max. flow rate 6.8 l/min (at 3 bar) * bar-type hand shower with anti-scale system * wall bracket * automatic bath/shower diverter * total height 1139 - 1209 mm * stand pipe height 598 - 668 mm * height up to aerator 968 – 1038 mm * push-on rosette 131 x 131 mm * metal shower hose 1250mm with integrated anti-twist protection * WRAS |  | https://media.cdn.dornbracht.com/v/6BnVJZDx// | https://media.cdn.dornbracht.com/v/kA3TR9vK//
4099477044279 | 25863782-19 | MEM Single-lever bath mixer with stand pipe for free-standing assembly with hand shower set - Dark Chrome | 2023-03-01 |  |  |  | Dark Chrome | MEM | Bath faucets > Free-standing > Tub mixers | EC010862 | MEM | 7288.3 | 3594597090,3594597090,3594597090,3594597090 | 287 | 1201 | 338 | 8.51 | 8.51 | 20 | * **281mm projection** * spout: cascade * max. flow 25.1 l/min at 3 bar flow pressure * Hand shower: COMPACT RAIN, max. flow rate 6.8 l/min (at 3 bar) * bar-type hand shower with anti-scale system * wall bracket * automatic bath/shower diverter * total height 1139 - 1209 mm * stand pipe height 598 - 668 mm * height up to aerator 968 – 1038 mm * push-on rosette 131 x 131 mm * metal shower hose 1250mm with integrated anti-twist protection * WRAS |  | https://media.cdn.dornbracht.com/v/4UDCGrtq// | https://media.cdn.dornbracht.com/v/kA3TR9vK//
4099477044255 | 25863782-99 | MEM Single-lever bath mixer with stand pipe for free-standing assembly with hand shower set - Brushed Dark Platinum | 2023-03-01 |  |  |  | Brushed Dark Platinum | MEM | Bath faucets > Free-standing > Tub mixers | EC010862 | MEM | 8745.8 | 3594597090,3594597090,3594597090,3594597090 | 287 | 1201 | 338 | 8.51 | 8.51 | 20 | * **281mm projection** * spout: cascade * max. flow 25.1 l/min at 3 bar flow pressure * Hand shower: COMPACT RAIN, max. flow rate 6.8 l/min (at 3 bar) * bar-type hand shower with anti-scale system * wall bracket * automatic bath/shower diverter * total height 1139 - 1209 mm * stand pipe height 598 - 668 mm * height up to aerator 968 – 1038 mm * push-on rosette 131 x 131 mm * metal shower hose 1250mm with integrated anti-twist protection * WRAS |  | https://media.cdn.dornbracht.com/v/XUA54Qbc// | https://media.cdn.dornbracht.com/v/kA3TR9vK//
4029011766961 | 25863809-00 | VAIA Single-lever bath mixer with stand pipe for free-standing assembly with hand shower set - Chrome | 2018-09-01 |  |  |  | Chrome | VAIA | Bath faucets > Free-standing > Tub mixers | EC010862 | Vaia | 4865.2 | 3594597090,3594597090,3594597090,3594597090 | 845 | 100 | 395 | 12.19 | 10.68 | 10 | * spout: circular, air-enriched flow * max. flow 24.6 l/min at 3 bar flow pressure * Hand shower: COMPACT RAIN, max. flow rate 6.8 l/min (at 3 bar) * bar-type hand shower with anti-scale system * **281mm projection** * pivotable spout 360° * automatic bath/shower diverter * total height 1057 - 1127 mm * wall bracket * stand pipe height 565 - 635 mm * height up to aerator 925 – 995 mm * slide-on rosettes Ø 135 mm * metal shower hose 1250mm with integrated anti-twist protection * WRAS | **Intrinsic protection against back flow.** | https://media.cdn.dornbracht.com/v/SeU0gex3// | https://media.cdn.dornbracht.com/v/jcbJbvwx//
4029011894794 | 25863809-08 | VAIA Single-lever bath mixer with stand pipe for free-standing assembly with hand shower set - Platinum | 2020-04-01 |  |  |  | Platinum | VAIA | Bath faucets > Free-standing > Tub mixers | EC010862 | Vaia | 7784.3 | 3594597090,3594597090,3594597090,3594597090 | 845 | 100 | 395 | 12.19 | 10.68 | 40 | * spout: circular, air-enriched flow * max. flow 24.6 l/min at 3 bar flow pressure * Hand shower: COMPACT RAIN, max. flow rate 6.8 l/min (at 3 bar) * bar-type hand shower with anti-scale system * **281mm projection** * pivotable spout 360° * automatic bath/shower diverter * total height 1057 - 1127 mm * wall bracket * stand pipe height 565 - 635 mm * height up to aerator 925 – 995 mm * slide-on rosettes Ø 135 mm * metal shower hose 1250mm with integrated anti-twist protection * WRAS | **Intrinsic protection against back flow.** | https://media.cdn.dornbracht.com/v/mwdZIqNg// | https://media.cdn.dornbracht.com/v/jcbJbvwx//
4029011767067 | 25863809-06 | VAIA Single-lever bath mixer with stand pipe for free-standing assembly with hand shower set - Brushed Platinum | 2018-09-01 |  |  |  | Brushed Platinum | VAIA | Bath faucets > Free-standing > Tub mixers | EC010862 | Vaia | 7784.6 | 3594597090,3594597090,3594597090,3594597090 | 845 | 100 | 395 | 12.19 | 10.68 | 10 | * spout: circular, air-enriched flow * max. flow 24.6 l/min at 3 bar flow pressure * Hand shower: COMPACT RAIN, max. flow rate 6.8 l/min (at 3 bar) * bar-type hand shower with anti-scale system * **281mm projection** * pivotable spout 360° * automatic bath/shower diverter * total height 1057 - 1127 mm * wall bracket * stand pipe height 565 - 635 mm * height up to aerator 925 – 995 mm * slide-on rosettes Ø 135 mm * metal shower hose 1250mm with integrated anti-twist protection * WRAS | **Intrinsic protection against back flow.** | https://media.cdn.dornbracht.com/v/kc8mHQuP// | https://media.cdn.dornbracht.com/v/jcbJbvwx//
4099477091174 | 25863809-47 | VAIA Single-lever bath mixer with stand pipe for free-standing assembly with hand shower set - Champagne (22kt Gold) | 2022-10-01 |  |  |  | Champagne (22kt Gold) | VAIA | Bath faucets > Free-standing > Tub mixers | EC010862 | Vaia | 10703.4 | 3594597090,3594597090,3594597090,3594597090 | 845 | 100 | 395 | 12.19 | 10.68 | 30 | * spout: circular, air-enriched flow * max. flow 24.6 l/min at 3 bar flow pressure * Hand shower: COMPACT RAIN, max. flow rate 6.8 l/min (at 3 bar) * bar-type hand shower with anti-scale system * **281mm projection** * pivotable spout 360° * automatic bath/shower diverter * total height 1057 - 1127 mm * wall bracket * stand pipe height 565 - 635 mm * height up to aerator 925 – 995 mm * slide-on rosettes Ø 135 mm * metal shower hose 1250mm with integrated anti-twist protection * WRAS | **Intrinsic protection against back flow.** | https://media.cdn.dornbracht.com/v/Xbm1Gl7B// | https://media.cdn.dornbracht.com/v/jcbJbvwx//
4099477091167 | 25863809-46 | VAIA Single-lever bath mixer with stand pipe for free-standing assembly with hand shower set - Brushed Champagne (22kt Gold) | 2022-10-01 |  |  |  | Brushed Champagne (22kt Gold) | VAIA | Bath faucets > Free-standing > Tub mixers | EC010862 | Vaia | 10703.4 | 3594597090,3594597090,3594597090,3594597090 | 845 | 100 | 395 | 12.19 | 10.68 | 30 | * spout: circular, air-enriched flow * max. flow 24.6 l/min at 3 bar flow pressure * Hand shower: COMPACT RAIN, max. flow rate 6.8 l/min (at 3 bar) * bar-type hand shower with anti-scale system * **281mm projection** * pivotable spout 360° * automatic bath/shower diverter * total height 1057 - 1127 mm * wall bracket * stand pipe height 565 - 635 mm * height up to aerator 925 – 995 mm * slide-on rosettes Ø 135 mm * metal shower hose 1250mm with integrated anti-twist protection * WRAS | **Intrinsic protection against back flow.** | https://media.cdn.dornbracht.com/v/EYHRtd0o// | https://media.cdn.dornbracht.com/v/jcbJbvwx//
4029011897665 | 25863809-28 | VAIA Single-lever bath mixer with stand pipe for free-standing assembly with hand shower set - Brushed Durabrass (23kt Gold) | 2020-04-01 |  |  |  | Brushed Durabrass (23kt Gold) | VAIA | Bath faucets > Free-standing > Tub mixers | EC010862 | Vaia | 10216.9 | 3594597090,3594597090,3594597090,3594597090 | 845 | 100 | 395 | 12.19 | 10.68 | 20 | * spout: circular, air-enriched flow * max. flow 24.6 l/min at 3 bar flow pressure * Hand shower: COMPACT RAIN, max. flow rate 6.8 l/min (at 3 bar) * bar-type hand shower with anti-scale system * **281mm projection** * pivotable spout 360° * automatic bath/shower diverter * total height 1057 - 1127 mm * wall bracket * stand pipe height 565 - 635 mm * height up to aerator 925 – 995 mm * slide-on rosettes Ø 135 mm * metal shower hose 1250mm with integrated anti-twist protection * WRAS | **Intrinsic protection against back flow.** | https://media.cdn.dornbracht.com/v/xBWrUO0z// | https://media.cdn.dornbracht.com/v/jcbJbvwx//
4099477108568 | 25863809-42 | VAIA Single-lever bath mixer with stand pipe for free-standing assembly with hand shower set - Brushed Bronze | 2023-03-01 |  |  |  | Brushed Bronze | VAIA | Bath faucets > Free-standing > Tub mixers | EC010862 | Vaia | 7784.3 | 3594597090,3594597090,3594597090,3594597090 | 845 | 100 | 395 | 12.19 | 10.68 | 30 | * spout: circular, air-enriched flow * max. flow 24.6 l/min at 3 bar flow pressure * Hand shower: COMPACT RAIN, max. flow rate 6.8 l/min (at 3 bar) * bar-type hand shower with anti-scale system * **281mm projection** * pivotable spout 360° * automatic bath/shower diverter * total height 1057 - 1127 mm * wall bracket * stand pipe height 565 - 635 mm * height up to aerator 925 – 995 mm * slide-on rosettes Ø 135 mm * metal shower hose 1250mm with integrated anti-twist protection * WRAS | **Intrinsic protection against back flow.** | https://media.cdn.dornbracht.com/v/YuIiYmzo// | https://media.cdn.dornbracht.com/v/jcbJbvwx//
4099477073743 | 25863809-19 | VAIA Single-lever bath mixer with stand pipe for free-standing assembly with hand shower set - Dark Chrome | 2022-10-01 |  |  |  | Dark Chrome | VAIA | Bath faucets > Free-standing > Tub mixers | EC010862 | Vaia | 7298 |  | 845 | 100 | 395 | 12.19 | 10.68 | 20 | * spout: circular, air-enriched flow * max. flow 24.6 l/min at 3 bar flow pressure * Hand shower: COMPACT RAIN, max. flow rate 6.8 l/min (at 3 bar) * bar-type hand shower with anti-scale system * **281mm projection** * pivotable spout 360° * automatic bath/shower diverter * total height 1057 - 1127 mm * wall bracket * stand pipe height 565 - 635 mm * height up to aerator 925 – 995 mm * slide-on rosettes Ø 135 mm * metal shower hose 1250mm with integrated anti-twist protection * WRAS | **Intrinsic protection against back flow.** | https://media.cdn.dornbracht.com/v/CxIAeVkg// | https://media.cdn.dornbracht.com/v/jcbJbvwx//
4029011767074 | 25863809-99 | VAIA Single-lever bath mixer with stand pipe for free-standing assembly with hand shower set - Brushed Dark Platinum | 2018-09-01 |  |  |  | Brushed Dark Platinum | VAIA | Bath faucets > Free-standing > Tub mixers | EC010862 | Vaia | 8757.5 | 3594597090,3594597090,3594597090,3594597090 | 845 | 100 | 395 | 12.19 | 10.68 | 20 | * spout: circular, air-enriched flow * max. flow 24.6 l/min at 3 bar flow pressure * Hand shower: COMPACT RAIN, max. flow rate 6.8 l/min (at 3 bar) * bar-type hand shower with anti-scale system * **281mm projection** * pivotable spout 360° * automatic bath/shower diverter * total height 1057 - 1127 mm * wall bracket * stand pipe height 565 - 635 mm * height up to aerator 925 – 995 mm * slide-on rosettes Ø 135 mm * metal shower hose 1250mm with integrated anti-twist protection * WRAS | **Intrinsic protection against back flow.** | https://media.cdn.dornbracht.com/v/LCFnRmhI// | https://media.cdn.dornbracht.com/v/jcbJbvwx//
4029011766985 | 25863661-00 | Single-lever bath mixer with stand pipe for free-standing assembly with hand shower set - Chrome | 2018-12-03 |  |  |  | Chrome | SERIES SPECIFIC | Bath faucets > Free-standing > Tub mixers | EC010862 | Meta | 3316.3 | 3594597090,3594597090,3594597090,3594597090 | 845 | 100 | 395 | 11.77 | 10.57 | 10 | * spout: circular, air-enriched flow * max. flow 19.5 l/min at 3 bar flow pressure * Hand shower: COMPACT RAIN, max. flow rate 6.8 l/min (at 3 bar) * bar-type hand shower with anti-scale system * pivotable spout 360° * **281mm projection** * wall bracket * automatic bath/shower diverter * total height 1031 - 1101 mm * stand pipe height 565 - 635 mm * height up to aerator 899 – 969 mm * slide-on rosettes Ø 135 mm * metal shower hose 1250mm with integrated anti-twist protection * WRAS | **Intrinsic protection against back flow.** | https://media.cdn.dornbracht.com/v/65GFXPdD// | https://media.cdn.dornbracht.com/v/3M46hMgb//
4029011943911 | 25863661-93 | Single-lever bath mixer with stand pipe for free-standing assembly with hand shower set - Brushed Chrome | 2021-06-01 |  |  |  | Brushed Chrome | SERIES SPECIFIC | Bath faucets > Free-standing > Tub mixers | EC010862 | Meta | 4311.3 |  | 845 | 100 | 395 | 11.77 | 10.57 | 10 | * spout: circular, air-enriched flow * max. flow 19.5 l/min at 3 bar flow pressure * Hand shower: COMPACT RAIN, max. flow rate 6.8 l/min (at 3 bar) * bar-type hand shower with anti-scale system * pivotable spout 360° * **281mm projection** * wall bracket * automatic bath/shower diverter * total height 1031 - 1101 mm * stand pipe height 565 - 635 mm * height up to aerator 899 – 969 mm * slide-on rosettes Ø 135 mm * metal shower hose 1250mm with integrated anti-twist protection * WRAS | **Intrinsic protection against back flow.** | https://media.cdn.dornbracht.com/v/JONcNBib// | https://media.cdn.dornbracht.com/v/3M46hMgb//
4029011767043 | 25863661-06 | Single-lever bath mixer with stand pipe for free-standing assembly with hand shower set - Brushed Platinum | 2018-12-03 |  |  |  | Brushed Platinum | SERIES SPECIFIC | Bath faucets > Free-standing > Tub mixers | EC010862 | Meta | 5306.3 | 3594597090,3594597090,3594597090,3594597090 | 845 | 100 | 395 | 11.77 | 10.57 | 10 | * spout: circular, air-enriched flow * max. flow 19.5 l/min at 3 bar flow pressure * Hand shower: COMPACT RAIN, max. flow rate 6.8 l/min (at 3 bar) * bar-type hand shower with anti-scale system * pivotable spout 360° * **281mm projection** * wall bracket * automatic bath/shower diverter * total height 1031 - 1101 mm * stand pipe height 565 - 635 mm * height up to aerator 899 – 969 mm * slide-on rosettes Ø 135 mm * metal shower hose 1250mm with integrated anti-twist protection * WRAS | **Intrinsic protection against back flow.** | https://media.cdn.dornbracht.com/v/0EQbDAv3// | https://media.cdn.dornbracht.com/v/3M46hMgb//
4099477186566 | 25863661-26 | Single-lever bath mixer with stand pipe for free-standing assembly with hand shower set - Light Gold | 2024-03-01 |  |  |  | Light Gold | SERIES SPECIFIC | Bath faucets > Free-standing > Tub mixers | EC010862 | Meta | 4974.5 | 3594597090,3594597090,3594597090,3594597090 | 845 | 100 | 395 | 11.77 | 10.57 | 30 | * spout: circular, air-enriched flow * max. flow 19.5 l/min at 3 bar flow pressure * Hand shower: COMPACT RAIN, max. flow rate 6.8 l/min (at 3 bar) * bar-type hand shower with anti-scale system * pivotable spout 360° * **281mm projection** * wall bracket * automatic bath/shower diverter * total height 1031 - 1101 mm * stand pipe height 565 - 635 mm * height up to aerator 899 – 969 mm * slide-on rosettes Ø 135 mm * metal shower hose 1250mm with integrated anti-twist protection * WRAS | **Intrinsic protection against back flow.** | https://media.cdn.dornbracht.com/v/HO1upATv// | https://media.cdn.dornbracht.com/v/3M46hMgb//
4099477186580 | 25863661-27 | Single-lever bath mixer with stand pipe for free-standing assembly with hand shower set - Brushed Light Gold | 2023-10-01 |  |  |  | Brushed Light Gold | SERIES SPECIFIC | Bath faucets > Free-standing > Tub mixers | EC010862 | Meta | 4974.5 | 3594597090,3594597090,3594597090,3594597090 | 845 | 100 | 395 | 11.77 | 10.57 | 30 | * spout: circular, air-enriched flow * max. flow 19.5 l/min at 3 bar flow pressure * Hand shower: COMPACT RAIN, max. flow rate 6.8 l/min (at 3 bar) * bar-type hand shower with anti-scale system * pivotable spout 360° * **281mm projection** * wall bracket * automatic bath/shower diverter * total height 1031 - 1101 mm * stand pipe height 565 - 635 mm * height up to aerator 899 – 969 mm * slide-on rosettes Ø 135 mm * metal shower hose 1250mm with integrated anti-twist protection * WRAS | **Intrinsic protection against back flow.** | https://media.cdn.dornbracht.com/v/wHhqAvnh// | https://media.cdn.dornbracht.com/v/3M46hMgb//
4099477031712 | 25863661-47 | Single-lever bath mixer with stand pipe for free-standing assembly with hand shower set - Champagne (22kt Gold) | 2022-05-01 |  |  |  | Champagne (22kt Gold) | SERIES SPECIFIC | Bath faucets > Free-standing > Tub mixers | EC010862 | Meta | 7295.9 |  | 845 | 100 | 395 | 11.77 | 10.57 | 30 | * spout: circular, air-enriched flow * max. flow 19.5 l/min at 3 bar flow pressure * Hand shower: COMPACT RAIN, max. flow rate 6.8 l/min (at 3 bar) * bar-type hand shower with anti-scale system * pivotable spout 360° * **281mm projection** * wall bracket * automatic bath/shower diverter * total height 1031 - 1101 mm * stand pipe height 565 - 635 mm * height up to aerator 899 – 969 mm * slide-on rosettes Ø 135 mm * metal shower hose 1250mm with integrated anti-twist protection * WRAS | **Intrinsic protection against back flow.** | https://media.cdn.dornbracht.com/v/bCdNNzdf// | https://media.cdn.dornbracht.com/v/3M46hMgb//
4099477031705 | 25863661-46 | Single-lever bath mixer with stand pipe for free-standing assembly with hand shower set - Brushed Champagne (22kt Gold) | 2022-05-01 |  |  |  | Brushed Champagne (22kt Gold) | SERIES SPECIFIC | Bath faucets > Free-standing > Tub mixers | EC010862 | Meta | 7295.9 | 3594597090,3594597090,3594597090,3594597090 | 845 | 100 | 395 | 11.77 | 10.57 | 30 | * spout: circular, air-enriched flow * max. flow 19.5 l/min at 3 bar flow pressure * Hand shower: COMPACT RAIN, max. flow rate 6.8 l/min (at 3 bar) * bar-type hand shower with anti-scale system * pivotable spout 360° * **281mm projection** * wall bracket * automatic bath/shower diverter * total height 1031 - 1101 mm * stand pipe height 565 - 635 mm * height up to aerator 899 – 969 mm * slide-on rosettes Ø 135 mm * metal shower hose 1250mm with integrated anti-twist protection * WRAS | **Intrinsic protection against back flow.** | https://media.cdn.dornbracht.com/v/oHC3Gh9Q// | https://media.cdn.dornbracht.com/v/3M46hMgb//
4029011897658 | 25863661-28 | Single-lever bath mixer with stand pipe for free-standing assembly with hand shower set - Brushed Durabrass (23kt Gold) | 2020-04-01 |  |  |  | Brushed Durabrass (23kt Gold) | SERIES SPECIFIC | Bath faucets > Free-standing > Tub mixers | EC010862 | Meta | 6964.2 | 3594597090,3594597090,3594597090,3594597090 | 845 | 100 | 395 | 11.77 | 10.57 | 20 | * spout: circular, air-enriched flow * max. flow 19.5 l/min at 3 bar flow pressure * Hand shower: COMPACT RAIN, max. flow rate 6.8 l/min (at 3 bar) * bar-type hand shower with anti-scale system * pivotable spout 360° * **281mm projection** * wall bracket * automatic bath/shower diverter * total height 1031 - 1101 mm * stand pipe height 565 - 635 mm * height up to aerator 899 – 969 mm * slide-on rosettes Ø 135 mm * metal shower hose 1250mm with integrated anti-twist protection * WRAS | **Intrinsic protection against back flow.** | https://media.cdn.dornbracht.com/v/p8K7Zu24// | https://media.cdn.dornbracht.com/v/3M46hMgb//
4099477207650 | 25863661-42 | Single-lever bath mixer with stand pipe for free-standing assembly with hand shower set - Brushed Bronze | 2024-03-01 |  |  |  | Brushed Bronze | SERIES SPECIFIC | Bath faucets > Free-standing > Tub mixers | EC010862 | Meta | 5306.1 |  | 845 | 100 | 395 | 11.77 | 10.57 | 30 | * spout: circular, air-enriched flow * max. flow 19.5 l/min at 3 bar flow pressure * Hand shower: COMPACT RAIN, max. flow rate 6.8 l/min (at 3 bar) * bar-type hand shower with anti-scale system * pivotable spout 360° * **281mm projection** * wall bracket * automatic bath/shower diverter * total height 1031 - 1101 mm * stand pipe height 565 - 635 mm * height up to aerator 899 – 969 mm * slide-on rosettes Ø 135 mm * metal shower hose 1250mm with integrated anti-twist protection * WRAS | **Intrinsic protection against back flow.** | https://media.cdn.dornbracht.com/v/UWtPdp4S// | https://media.cdn.dornbracht.com/v/3M46hMgb//
4029011996764 | 25863661-19 | Single-lever bath mixer with stand pipe for free-standing assembly with hand shower set - Dark Chrome | 2022-05-01 |  |  |  | Dark Chrome | SERIES SPECIFIC | Bath faucets > Free-standing > Tub mixers | EC010862 | Meta | 4974.5 |  | 845 | 100 | 395 | 11.77 | 10.57 | 20 | * spout: circular, air-enriched flow * max. flow 19.5 l/min at 3 bar flow pressure * Hand shower: COMPACT RAIN, max. flow rate 6.8 l/min (at 3 bar) * bar-type hand shower with anti-scale system * pivotable spout 360° * **281mm projection** * wall bracket * automatic bath/shower diverter * total height 1031 - 1101 mm * stand pipe height 565 - 635 mm * height up to aerator 899 – 969 mm * slide-on rosettes Ø 135 mm * metal shower hose 1250mm with integrated anti-twist protection * WRAS | **Intrinsic protection against back flow.** | https://media.cdn.dornbracht.com/v/VPCH1rwg// | https://media.cdn.dornbracht.com/v/3M46hMgb//
4029011924958 | 25863661-99 | Single-lever bath mixer with stand pipe for free-standing assembly with hand shower set - Brushed Dark Platinum | 2020-06-01 |  |  |  | Brushed Dark Platinum | SERIES SPECIFIC | Bath faucets > Free-standing > Tub mixers | EC010862 | Meta | 5969.5 | 3594597090,3594597090,3594597090,3594597090 | 845 | 100 | 395 | 11.77 | 10.57 | 20 | * spout: circular, air-enriched flow * max. flow 19.5 l/min at 3 bar flow pressure * Hand shower: COMPACT RAIN, max. flow rate 6.8 l/min (at 3 bar) * bar-type hand shower with anti-scale system * pivotable spout 360° * **281mm projection** * wall bracket * automatic bath/shower diverter * total height 1031 - 1101 mm * stand pipe height 565 - 635 mm * height up to aerator 899 – 969 mm * slide-on rosettes Ø 135 mm * metal shower hose 1250mm with integrated anti-twist protection * WRAS | **Intrinsic protection against back flow.** | https://media.cdn.dornbracht.com/v/V9UPhg5V// | https://media.cdn.dornbracht.com/v/3M46hMgb//
4029011767203 | 25863661-33 | Single-lever bath mixer with stand pipe for free-standing assembly with hand shower set - Matte Black | 2018-12-03 |  |  |  | Matte Black | SERIES SPECIFIC | Bath faucets > Free-standing > Tub mixers | EC010862 | Meta | 4478 | 3594597090,3594597090,3594597090,3594597090 | 845 | 100 | 395 | 11.77 | 10.57 | 10 | * spout: circular, air-enriched flow * max. flow 19.5 l/min at 3 bar flow pressure * Hand shower: COMPACT RAIN, max. flow rate 6.8 l/min (at 3 bar) * bar-type hand shower with anti-scale system * pivotable spout 360° * **281mm projection** * wall bracket * automatic bath/shower diverter * total height 1031 - 1101 mm * stand pipe height 565 - 635 mm * height up to aerator 899 – 969 mm * slide-on rosettes Ø 135 mm * metal shower hose 1250mm with integrated anti-twist protection * WRAS | **Intrinsic protection against back flow.** | https://media.cdn.dornbracht.com/v/EGCJvEsF// | https://media.cdn.dornbracht.com/v/3M46hMgb//
4029011210853 | 25943360-00 | MADISON Two-hole bath mixer for free-standing assembly with hand shower set - Chrome | 1999-07-14 |  |  |  | Chrome | MADISON | Bath faucets > Free-standing > Tub mixers | EC010862 | Madison | 4194.6 | 3594497090,3594497090,3594497090,3594497090 | 675 | 135 | 350 | 11.99 | 10.2 | 10 | * **245mm projection** * spout: rectangular normal flow * Hand shower: COMPACT RAIN, max. flow rate 6.8 l/min (at 3 bar) * hand shower with anti-scale system * rotary diverter for bath/shower * wall bracket * total height 901 mm * stand pipes height 730 mm * height up to aerator 610 mm * slide-on rosettes Ø 90 mm * gauge 153 mm * metal shower hose 1250mm with integrated anti-twist protection * max. flow 51 l/min at 3 bar flow pressure * WRAS | **Intrinsic protection against back flow.** | https://media.cdn.dornbracht.com/v/NtFfCsfQ// | https://media.cdn.dornbracht.com/v/2lC6Ywp3//
4029011210884 | 25943360-08 | MADISON Two-hole bath mixer for free-standing assembly with hand shower set - Platinum | 1999-07-14 |  |  |  | Platinum | MADISON | Bath faucets > Free-standing > Tub mixers | EC010862 | Madison | 6711.3 | 3594497090,3594497090,3594497090,3594497090 | 675 | 135 | 350 | 11.99 | 10.2 | 40 | * **245mm projection** * spout: rectangular normal flow * Hand shower: COMPACT RAIN, max. flow rate 6.8 l/min (at 3 bar) * hand shower with anti-scale system * rotary diverter for bath/shower * wall bracket * total height 901 mm * stand pipes height 730 mm * height up to aerator 610 mm * slide-on rosettes Ø 90 mm * gauge 153 mm * metal shower hose 1250mm with integrated anti-twist protection * max. flow 51 l/min at 3 bar flow pressure * WRAS | **Intrinsic protection against back flow.** | https://media.cdn.dornbracht.com/v/5c7Eq6Ej// | https://media.cdn.dornbracht.com/v/2lC6Ywp3//
4029011210877 | 25943360-06 | MADISON Two-hole bath mixer for free-standing assembly with hand shower set - Brushed Platinum | 1999-07-14 |  |  |  | Brushed Platinum | MADISON | Bath faucets > Free-standing > Tub mixers | EC010862 | Madison | 6711.3 | 3594497090,3594497090,3594497090,3594497090 | 675 | 135 | 350 | 11.99 | 10.2 | 10 | * **245mm projection** * spout: rectangular normal flow * Hand shower: COMPACT RAIN, max. flow rate 6.8 l/min (at 3 bar) * hand shower with anti-scale system * rotary diverter for bath/shower * wall bracket * total height 901 mm * stand pipes height 730 mm * height up to aerator 610 mm * slide-on rosettes Ø 90 mm * gauge 153 mm * metal shower hose 1250mm with integrated anti-twist protection * max. flow 51 l/min at 3 bar flow pressure * WRAS | **Intrinsic protection against back flow.** | https://media.cdn.dornbracht.com/v/61TJnji5// | https://media.cdn.dornbracht.com/v/2lC6Ywp3//
4029011210891 | 25943360-09 | MADISON Two-hole bath mixer for free-standing assembly with hand shower set - Durabrass (23kt Gold) | 1999-07-14 |  |  |  | Durabrass (23kt Gold) | MADISON | Bath faucets > Free-standing > Tub mixers | EC010862 | Madison | 8808.7 | 3594497090,3594497090,3594497090,3594497090 | 675 | 135 | 350 | 11.99 | 10.2 | 40 | * **245mm projection** * spout: rectangular normal flow * Hand shower: COMPACT RAIN, max. flow rate 6.8 l/min (at 3 bar) * hand shower with anti-scale system * rotary diverter for bath/shower * wall bracket * total height 901 mm * stand pipes height 730 mm * height up to aerator 610 mm * slide-on rosettes Ø 90 mm * gauge 153 mm * metal shower hose 1250mm with integrated anti-twist protection * max. flow 51 l/min at 3 bar flow pressure * WRAS | **Intrinsic protection against back flow.** | https://media.cdn.dornbracht.com/v/dfnYqrCO// | https://media.cdn.dornbracht.com/v/2lC6Ywp3//
4029011897672 | 25943360-28 | MADISON Two-hole bath mixer for free-standing assembly with hand shower set - Brushed Durabrass (23kt Gold) | 2020-04-01 |  |  |  | Brushed Durabrass (23kt Gold) | MADISON | Bath faucets > Free-standing > Tub mixers | EC010862 | Madison | 8808.7 | 3594497090,3594497090,3594497090,3594497090 | 675 | 135 | 350 | 11.99 | 10.2 | 20 | * **245mm projection** * spout: rectangular normal flow * Hand shower: COMPACT RAIN, max. flow rate 6.8 l/min (at 3 bar) * hand shower with anti-scale system * rotary diverter for bath/shower * wall bracket * total height 901 mm * stand pipes height 730 mm * height up to aerator 610 mm * slide-on rosettes Ø 90 mm * gauge 153 mm * metal shower hose 1250mm with integrated anti-twist protection * max. flow 51 l/min at 3 bar flow pressure * WRAS | **Intrinsic protection against back flow.** | https://media.cdn.dornbracht.com/v/EMvHBc4i// | https://media.cdn.dornbracht.com/v/2lC6Ywp3//
4029011801921 | 25943360-99 | MADISON Two-hole bath mixer for free-standing assembly with hand shower set - Brushed Dark Platinum | 2019-01-02 |  |  |  | Brushed Dark Platinum | MADISON | Bath faucets > Free-standing > Tub mixers | EC010862 | Madison | 7550.4 | 3594497090,3594497090,3594497090,3594497090 | 675 | 135 | 350 | 11.99 | 10.2 | 20 | * **245mm projection** * spout: rectangular normal flow * Hand shower: COMPACT RAIN, max. flow rate 6.8 l/min (at 3 bar) * hand shower with anti-scale system * rotary diverter for bath/shower * wall bracket * total height 901 mm * stand pipes height 730 mm * height up to aerator 610 mm * slide-on rosettes Ø 90 mm * gauge 153 mm * metal shower hose 1250mm with integrated anti-twist protection * max. flow 51 l/min at 3 bar flow pressure * WRAS | **Intrinsic protection against back flow.** | https://media.cdn.dornbracht.com/v/3ViS2FPn// | https://media.cdn.dornbracht.com/v/2lC6Ywp3//
4029011521904 | 25943892-00 | TARA Two-hole bath mixer for free-standing assembly with hand shower set - Chrome | 2008-02-21 |  |  |  | Chrome | TARA | Bath faucets > Free-standing > Tub mixers | EC010862 | Tara. (new) | 3856.2 | 3594497090,3594497090,3594497090,3594497090 | 675 | 135 | 350 | 10.85 | 9.07 | 10 | * **220mm projection** * pivotable spout 180° * Hand shower: COMPACT RAIN, max. flow rate 6.8 l/min (at 3 bar) * spout: circular, air-enriched flow * hand shower with anti-scale system * rotary diverter for bath/shower * total height 920 mm * stand pipes height 628 mm * height up to aerator 765 mm * slide-on rosettes Ø 90 mm * gauge 150 mm * metal shower hose 1250mm with integrated anti-twist protection * pivotable shower holder on the right foot * max. flow 22 l/min at 3 bar flow pressure * WRAS | **Intrinsic protection against back flow.** | https://media.cdn.dornbracht.com/v/8f6NEZ2o// | https://media.cdn.dornbracht.com/v/KXOqAe9Y//
4029011943935 | 25943892-93 | TARA Two-hole bath mixer for free-standing assembly with hand shower set - Brushed Chrome | 2021-06-01 |  |  |  | Brushed Chrome | TARA | Bath faucets > Free-standing > Tub mixers | EC010862 | Tara. (new) | 5013.1 |  | 675 | 135 | 350 | 10.85 | 9.07 | 20 | * **220mm projection** * pivotable spout 180° * Hand shower: COMPACT RAIN, max. flow rate 6.8 l/min (at 3 bar) * spout: circular, air-enriched flow * hand shower with anti-scale system * rotary diverter for bath/shower * total height 920 mm * stand pipes height 628 mm * height up to aerator 765 mm * slide-on rosettes Ø 90 mm * gauge 150 mm * metal shower hose 1250mm with integrated anti-twist protection * pivotable shower holder on the right foot * max. flow 22 l/min at 3 bar flow pressure * WRAS | **Intrinsic protection against back flow.** | https://media.cdn.dornbracht.com/v/jSRpJGCL// | https://media.cdn.dornbracht.com/v/KXOqAe9Y//
4029011521928 | 25943892-08 | TARA Two-hole bath mixer for free-standing assembly with hand shower set - Platinum | 2008-02-21 |  |  |  | Platinum | TARA | Bath faucets > Free-standing > Tub mixers | EC010862 | Tara. (new) | 6169.8 | 3594497090,3594497090,3594497090,3594497090 | 675 | 135 | 350 | 10.85 | 9.07 | 40 | * **220mm projection** * pivotable spout 180° * Hand shower: COMPACT RAIN, max. flow rate 6.8 l/min (at 3 bar) * spout: circular, air-enriched flow * hand shower with anti-scale system * rotary diverter for bath/shower * total height 920 mm * stand pipes height 628 mm * height up to aerator 765 mm * slide-on rosettes Ø 90 mm * gauge 150 mm * metal shower hose 1250mm with integrated anti-twist protection * pivotable shower holder on the right foot * max. flow 22 l/min at 3 bar flow pressure * WRAS | **Intrinsic protection against back flow.** | https://media.cdn.dornbracht.com/v/hszupu90// | https://media.cdn.dornbracht.com/v/KXOqAe9Y//
4029011521911 | 25943892-06 | TARA Two-hole bath mixer for free-standing assembly with hand shower set - Brushed Platinum | 2008-02-21 |  |  |  | Brushed Platinum | TARA | Bath faucets > Free-standing > Tub mixers | EC010862 | Tara. (new) | 6169.8 | 3594497090,3594497090,3594497090,3594497090 | 675 | 135 | 350 | 10.85 | 9.07 | 10 | * **220mm projection** * pivotable spout 180° * Hand shower: COMPACT RAIN, max. flow rate 6.8 l/min (at 3 bar) * spout: circular, air-enriched flow * hand shower with anti-scale system * rotary diverter for bath/shower * total height 920 mm * stand pipes height 628 mm * height up to aerator 765 mm * slide-on rosettes Ø 90 mm * gauge 150 mm * metal shower hose 1250mm with integrated anti-twist protection * pivotable shower holder on the right foot * max. flow 22 l/min at 3 bar flow pressure * WRAS | **Intrinsic protection against back flow.** | https://media.cdn.dornbracht.com/v/k6djrPbV// | https://media.cdn.dornbracht.com/v/KXOqAe9Y//
4099477031750 | 25943892-47 | TARA Two-hole bath mixer for free-standing assembly with hand shower set - Champagne (22kt Gold) | 2022-05-01 |  |  |  | Champagne (22kt Gold) | TARA | Bath faucets > Free-standing > Tub mixers | EC010862 | Tara. (new) | 8483.6 | 3594497090,3594497090,3594497090,3594497090 | 675 | 135 | 350 | 10.85 | 9.07 | 30 | * **220mm projection** * pivotable spout 180° * Hand shower: COMPACT RAIN, max. flow rate 6.8 l/min (at 3 bar) * spout: circular, air-enriched flow * hand shower with anti-scale system * rotary diverter for bath/shower * total height 920 mm * stand pipes height 628 mm * height up to aerator 765 mm * slide-on rosettes Ø 90 mm * gauge 150 mm * metal shower hose 1250mm with integrated anti-twist protection * pivotable shower holder on the right foot * max. flow 22 l/min at 3 bar flow pressure * WRAS | **Intrinsic protection against back flow.** | https://media.cdn.dornbracht.com/v/pbfPg9Ga// | https://media.cdn.dornbracht.com/v/KXOqAe9Y//
4099477031743 | 25943892-46 | TARA Two-hole bath mixer for free-standing assembly with hand shower set - Brushed Champagne (22kt Gold) | 2022-05-01 |  |  |  | Brushed Champagne (22kt Gold) | TARA | Bath faucets > Free-standing > Tub mixers | EC010862 | Tara. (new) | 8483.6 | 3594497090,3594497090,3594497090,3594497090 | 675 | 135 | 350 | 10.85 | 9.07 | 30 | * **220mm projection** * pivotable spout 180° * Hand shower: COMPACT RAIN, max. flow rate 6.8 l/min (at 3 bar) * spout: circular, air-enriched flow * hand shower with anti-scale system * rotary diverter for bath/shower * total height 920 mm * stand pipes height 628 mm * height up to aerator 765 mm * slide-on rosettes Ø 90 mm * gauge 150 mm * metal shower hose 1250mm with integrated anti-twist protection * pivotable shower holder on the right foot * max. flow 22 l/min at 3 bar flow pressure * WRAS | **Intrinsic protection against back flow.** | https://media.cdn.dornbracht.com/v/iIFGWmlf// | https://media.cdn.dornbracht.com/v/KXOqAe9Y//
4029011897719 | 25943892-28 | TARA Two-hole bath mixer for free-standing assembly with hand shower set - Brushed Durabrass (23kt Gold) | 2020-04-01 |  |  |  | Brushed Durabrass (23kt Gold) | TARA | Bath faucets > Free-standing > Tub mixers | EC010862 | Tara. (new) | 8098 | 3594497090,3594497090,3594497090,3594497090 | 675 | 135 | 350 | 10.85 | 9.07 | 20 | * **220mm projection** * pivotable spout 180° * Hand shower: COMPACT RAIN, max. flow rate 6.8 l/min (at 3 bar) * spout: circular, air-enriched flow * hand shower with anti-scale system * rotary diverter for bath/shower * total height 920 mm * stand pipes height 628 mm * height up to aerator 765 mm * slide-on rosettes Ø 90 mm * gauge 150 mm * metal shower hose 1250mm with integrated anti-twist protection * pivotable shower holder on the right foot * max. flow 22 l/min at 3 bar flow pressure * WRAS | **Intrinsic protection against back flow.** | https://media.cdn.dornbracht.com/v/syr4Varx// | https://media.cdn.dornbracht.com/v/KXOqAe9Y//
4099477247960 | 25943892-42 | TARA Two-hole bath mixer for free-standing assembly with hand shower set - Brushed Bronze | 2024-06-01 |  |  |  | Brushed Bronze | TARA | Bath faucets > Free-standing > Tub mixers | EC010862 | Tara. (new) | 6170 |  | 675 | 135 | 350 | 10.85 | 9.07 | 30 | * **220mm projection** * pivotable spout 180° * Hand shower: COMPACT RAIN, max. flow rate 6.8 l/min (at 3 bar) * spout: circular, air-enriched flow * hand shower with anti-scale system * rotary diverter for bath/shower * total height 920 mm * stand pipes height 628 mm * height up to aerator 765 mm * slide-on rosettes Ø 90 mm * gauge 150 mm * metal shower hose 1250mm with integrated anti-twist protection * pivotable shower holder on the right foot * max. flow 22 l/min at 3 bar flow pressure * WRAS | **Intrinsic protection against back flow.** | https://media.cdn.dornbracht.com/v/EVQLP9V0// | https://media.cdn.dornbracht.com/v/KXOqAe9Y//
4029011996849 | 25943892-19 | TARA Two-hole bath mixer for free-standing assembly with hand shower set - Dark Chrome | 2022-05-01 |  |  |  | Dark Chrome | TARA | Bath faucets > Free-standing > Tub mixers | EC010862 | Tara. (new) | 5784.3 | 3594497090,3594497090,3594497090,3594497090 | 675 | 135 | 350 | 10.85 | 9.07 | 20 | * **220mm projection** * pivotable spout 180° * Hand shower: COMPACT RAIN, max. flow rate 6.8 l/min (at 3 bar) * spout: circular, air-enriched flow * hand shower with anti-scale system * rotary diverter for bath/shower * total height 920 mm * stand pipes height 628 mm * height up to aerator 765 mm * slide-on rosettes Ø 90 mm * gauge 150 mm * metal shower hose 1250mm with integrated anti-twist protection * pivotable shower holder on the right foot * max. flow 22 l/min at 3 bar flow pressure * WRAS | **Intrinsic protection against back flow.** | https://media.cdn.dornbracht.com/v/hXTpqnOK// | https://media.cdn.dornbracht.com/v/KXOqAe9Y//
4029011818974 | 25943892-99 | TARA Two-hole bath mixer for free-standing assembly with hand shower set - Brushed Dark Platinum | 2019-07-01 |  |  |  | Brushed Dark Platinum | TARA | Bath faucets > Free-standing > Tub mixers | EC010862 | Tara. (new) | 6940.9 | 3594497090,3594497090,3594497090,3594497090 | 675 | 135 | 350 | 10.85 | 9.07 | 20 | * **220mm projection** * pivotable spout 180° * Hand shower: COMPACT RAIN, max. flow rate 6.8 l/min (at 3 bar) * spout: circular, air-enriched flow * hand shower with anti-scale system * rotary diverter for bath/shower * total height 920 mm * stand pipes height 628 mm * height up to aerator 765 mm * slide-on rosettes Ø 90 mm * gauge 150 mm * metal shower hose 1250mm with integrated anti-twist protection * pivotable shower holder on the right foot * max. flow 22 l/min at 3 bar flow pressure * WRAS | **Intrinsic protection against back flow.** | https://media.cdn.dornbracht.com/v/NhjE2siq// | https://media.cdn.dornbracht.com/v/KXOqAe9Y//
4029011525223 | 25943892-33 | TARA Two-hole bath mixer for free-standing assembly with hand shower set - Matte Black | 2008-04-01 |  |  |  | Matte Black | TARA | Bath faucets > Free-standing > Tub mixers | EC010862 | Tara. (new) | 5205.6 | 3594497090,3594497090,3594497090,3594497090 | 675 | 135 | 350 | 10.85 | 9.07 | 10 | * **220mm projection** * pivotable spout 180° * Hand shower: COMPACT RAIN, max. flow rate 6.8 l/min (at 3 bar) * spout: circular, air-enriched flow * hand shower with anti-scale system * rotary diverter for bath/shower * total height 920 mm * stand pipes height 628 mm * height up to aerator 765 mm * slide-on rosettes Ø 90 mm * gauge 150 mm * metal shower hose 1250mm with integrated anti-twist protection * pivotable shower holder on the right foot * max. flow 22 l/min at 3 bar flow pressure * WRAS | **Intrinsic protection against back flow.** | https://media.cdn.dornbracht.com/v/VBCeuHKi// | https://media.cdn.dornbracht.com/v/KXOqAe9Y//
4029011738586 | 25943809-00 | VAIA Two-hole bath mixer for free-standing assembly with hand shower set - Chrome | 2017-04-01 |  |  |  | Chrome | VAIA | Bath faucets > Free-standing > Tub mixers | EC010862 | Vaia | 4241.8 | 3594497090,3594497090,3594497090,3594497090 | 675 | 135 | 350 | 10.98 | 9.23 | 10 | * spout: circular, air-enriched flow * max. flow 24.6 l/min at 3 bar flow pressure * Hand shower: COMPACT RAIN, max. flow rate 6.8 l/min (at 3 bar) * hand shower with anti-scale system * **221mm projection** * pivotable spout 360° * rotary diverter for bath/shower * total height 920 mm * stand pipes height 628 mm * height up to aerator 816 mm * slide-on rosettes Ø 100 mm * gauge 150 mm * metal shower hose 1250mm with integrated anti-twist protection * pivotable shower holder on the right foot * WRAS | **Intrinsic protection against back flow.** | https://media.cdn.dornbracht.com/v/mM7pl8ch// | https://media.cdn.dornbracht.com/v/K6Ku86ri//
4029011894909 | 25943809-08 | VAIA Two-hole bath mixer for free-standing assembly with hand shower set - Platinum | 2020-04-01 |  |  |  | Platinum | VAIA | Bath faucets > Free-standing > Tub mixers | EC010862 | Vaia | 6786.8 | 3594497090,3594497090,3594497090,3594497090 | 675 | 135 | 350 | 10.98 | 9.23 | 40 | * spout: circular, air-enriched flow * max. flow 24.6 l/min at 3 bar flow pressure * Hand shower: COMPACT RAIN, max. flow rate 6.8 l/min (at 3 bar) * hand shower with anti-scale system * **221mm projection** * pivotable spout 360° * rotary diverter for bath/shower * total height 920 mm * stand pipes height 628 mm * height up to aerator 816 mm * slide-on rosettes Ø 100 mm * gauge 150 mm * metal shower hose 1250mm with integrated anti-twist protection * pivotable shower holder on the right foot * WRAS | **Intrinsic protection against back flow.** | https://media.cdn.dornbracht.com/v/gKdvWHcD// | https://media.cdn.dornbracht.com/v/K6Ku86ri//
4029011739125 | 25943809-06 | VAIA Two-hole bath mixer for free-standing assembly with hand shower set - Brushed Platinum | 2017-04-01 |  |  |  | Brushed Platinum | VAIA | Bath faucets > Free-standing > Tub mixers | EC010862 | Vaia | 6786.7 | 3594497090,3594497090,3594497090,3594497090 | 675 | 135 | 350 | 10.98 | 9.23 | 10 | * spout: circular, air-enriched flow * max. flow 24.6 l/min at 3 bar flow pressure * Hand shower: COMPACT RAIN, max. flow rate 6.8 l/min (at 3 bar) * hand shower with anti-scale system * **221mm projection** * pivotable spout 360° * rotary diverter for bath/shower * total height 920 mm * stand pipes height 628 mm * height up to aerator 816 mm * slide-on rosettes Ø 100 mm * gauge 150 mm * metal shower hose 1250mm with integrated anti-twist protection * pivotable shower holder on the right foot * WRAS | **Intrinsic protection against back flow.** | https://media.cdn.dornbracht.com/v/iqLDtxlz// | https://media.cdn.dornbracht.com/v/K6Ku86ri//
4099477091198 | 25943809-47 | VAIA Two-hole bath mixer for free-standing assembly with hand shower set - Champagne (22kt Gold) | 2022-10-01 |  |  |  | Champagne (22kt Gold) | VAIA | Bath faucets > Free-standing > Tub mixers | EC010862 | Vaia | 9332 | 3594497090,3594497090,3594497090,3594497090 | 675 | 135 | 350 | 10.98 | 9.23 | 30 | * spout: circular, air-enriched flow * max. flow 24.6 l/min at 3 bar flow pressure * Hand shower: COMPACT RAIN, max. flow rate 6.8 l/min (at 3 bar) * hand shower with anti-scale system * **221mm projection** * pivotable spout 360° * rotary diverter for bath/shower * total height 920 mm * stand pipes height 628 mm * height up to aerator 816 mm * slide-on rosettes Ø 100 mm * gauge 150 mm * metal shower hose 1250mm with integrated anti-twist protection * pivotable shower holder on the right foot * WRAS | **Intrinsic protection against back flow.** | https://media.cdn.dornbracht.com/v/azHf91iu// | https://media.cdn.dornbracht.com/v/K6Ku86ri//
4099477091181 | 25943809-46 | VAIA Two-hole bath mixer for free-standing assembly with hand shower set - Brushed Champagne (22kt Gold) | 2022-10-01 |  |  |  | Brushed Champagne (22kt Gold) | VAIA | Bath faucets > Free-standing > Tub mixers | EC010862 | Vaia | 9332 | 3594497090,3594497090,3594497090,3594497090 | 675 | 135 | 350 | 10.98 | 9.23 | 30 | * spout: circular, air-enriched flow * max. flow 24.6 l/min at 3 bar flow pressure * Hand shower: COMPACT RAIN, max. flow rate 6.8 l/min (at 3 bar) * hand shower with anti-scale system * **221mm projection** * pivotable spout 360° * rotary diverter for bath/shower * total height 920 mm * stand pipes height 628 mm * height up to aerator 816 mm * slide-on rosettes Ø 100 mm * gauge 150 mm * metal shower hose 1250mm with integrated anti-twist protection * pivotable shower holder on the right foot * WRAS | **Intrinsic protection against back flow.** | https://media.cdn.dornbracht.com/v/GeWnn2dC// | https://media.cdn.dornbracht.com/v/K6Ku86ri//
4029011897689 | 25943809-28 | VAIA Two-hole bath mixer for free-standing assembly with hand shower set - Brushed Durabrass (23kt Gold) | 2020-04-01 |  |  |  | Brushed Durabrass (23kt Gold) | VAIA | Bath faucets > Free-standing > Tub mixers | EC010862 | Vaia | 8907.8 | 3594497090,3594497090,3594497090,3594497090 | 675 | 135 | 350 | 10.98 | 9.23 | 20 | * spout: circular, air-enriched flow * max. flow 24.6 l/min at 3 bar flow pressure * Hand shower: COMPACT RAIN, max. flow rate 6.8 l/min (at 3 bar) * hand shower with anti-scale system * **221mm projection** * pivotable spout 360° * rotary diverter for bath/shower * total height 920 mm * stand pipes height 628 mm * height up to aerator 816 mm * slide-on rosettes Ø 100 mm * gauge 150 mm * metal shower hose 1250mm with integrated anti-twist protection * pivotable shower holder on the right foot * WRAS | **Intrinsic protection against back flow.** | https://media.cdn.dornbracht.com/v/81kB26cT// | https://media.cdn.dornbracht.com/v/K6Ku86ri//
4099477108582 | 25943809-42 | VAIA Two-hole bath mixer for free-standing assembly with hand shower set - Brushed Bronze | 2023-03-01 |  |  |  | Brushed Bronze | VAIA | Bath faucets > Free-standing > Tub mixers | EC010862 | Vaia | 6786.9 | 3594497090,3594497090,3594497090,3594497090 | 675 | 135 | 350 | 10.98 | 9.23 | 30 | * spout: circular, air-enriched flow * max. flow 24.6 l/min at 3 bar flow pressure * Hand shower: COMPACT RAIN, max. flow rate 6.8 l/min (at 3 bar) * hand shower with anti-scale system * **221mm projection** * pivotable spout 360° * rotary diverter for bath/shower * total height 920 mm * stand pipes height 628 mm * height up to aerator 816 mm * slide-on rosettes Ø 100 mm * gauge 150 mm * metal shower hose 1250mm with integrated anti-twist protection * pivotable shower holder on the right foot * WRAS | **Intrinsic protection against back flow.** | https://media.cdn.dornbracht.com/v/myH60URp// | https://media.cdn.dornbracht.com/v/K6Ku86ri//
4099477073750 | 25943809-19 | VAIA Two-hole bath mixer for free-standing assembly with hand shower set - Dark Chrome | 2022-10-01 |  |  |  | Dark Chrome | VAIA | Bath faucets > Free-standing > Tub mixers | EC010862 | Vaia | 6362.7 |  | 675 | 135 | 350 | 10.98 | 9.23 | 20 | * spout: circular, air-enriched flow * max. flow 24.6 l/min at 3 bar flow pressure * Hand shower: COMPACT RAIN, max. flow rate 6.8 l/min (at 3 bar) * hand shower with anti-scale system * **221mm projection** * pivotable spout 360° * rotary diverter for bath/shower * total height 920 mm * stand pipes height 628 mm * height up to aerator 816 mm * slide-on rosettes Ø 100 mm * gauge 150 mm * metal shower hose 1250mm with integrated anti-twist protection * pivotable shower holder on the right foot * WRAS | **Intrinsic protection against back flow.** | https://media.cdn.dornbracht.com/v/JFyDT9xr// | https://media.cdn.dornbracht.com/v/K6Ku86ri//
4029011745270 | 25943809-99 | VAIA Two-hole bath mixer for free-standing assembly with hand shower set - Brushed Dark Platinum | 2017-09-01 |  |  |  | Brushed Dark Platinum | VAIA | Bath faucets > Free-standing > Tub mixers | EC010862 | Vaia | 7635.4 | 3594497090,3594497090,3594497090,3594497090 | 675 | 135 | 350 | 10.98 | 9.23 | 20 | * spout: circular, air-enriched flow * max. flow 24.6 l/min at 3 bar flow pressure * Hand shower: COMPACT RAIN, max. flow rate 6.8 l/min (at 3 bar) * hand shower with anti-scale system * **221mm projection** * pivotable spout 360° * rotary diverter for bath/shower * total height 920 mm * stand pipes height 628 mm * height up to aerator 816 mm * slide-on rosettes Ø 100 mm * gauge 150 mm * metal shower hose 1250mm with integrated anti-twist protection * pivotable shower holder on the right foot * WRAS | **Intrinsic protection against back flow.** | https://media.cdn.dornbracht.com/v/UnFZpNrc// | https://media.cdn.dornbracht.com/v/K6Ku86ri//
4029011521874 | 25943882-00 | TARA Two-hole bath mixer for free-standing assembly with hand shower set - Chrome | 2008-02-21 |  |  |  | Chrome | TARA | Bath faucets > Free-standing > Tub mixers | EC010862 | Tara. (new) | 4199.5 | 3594497090,3594497090,3594497090,3594497090 | 675 | 135 | 350 | 10.8 | 9.01 | 10 | * **220mm projection** * pivotable spout 180° * spout: circular, air-enriched flow * Hand shower: COMPACT RAIN, max. flow rate 6.8 l/min (at 3 bar) * hand shower with anti-scale system * rotary diverter for bath/shower * total height 920 mm * stand pipes height 628 mm * height up to aerator 765 mm * slide-on rosettes Ø 90 mm * gauge 150 mm * metal shower hose 1250mm with integrated anti-twist protection * pivotable shower holder on the right foot * max. flow 22 l/min at 3 bar flow pressure * WRAS | **Intrinsic protection against back flow.** | https://media.cdn.dornbracht.com/v/4RpfLXAk// | https://media.cdn.dornbracht.com/v/KbWnrCya//
4029011943928 | 25943882-93 | TARA Two-hole bath mixer for free-standing assembly with hand shower set - Brushed Chrome | 2021-06-01 |  |  |  | Brushed Chrome | TARA | Bath faucets > Free-standing > Tub mixers | EC010862 | Tara. (new) | 5459.4 |  | 675 | 135 | 350 | 10.8 | 9.01 | 20 | * **220mm projection** * pivotable spout 180° * spout: circular, air-enriched flow * Hand shower: COMPACT RAIN, max. flow rate 6.8 l/min (at 3 bar) * hand shower with anti-scale system * rotary diverter for bath/shower * total height 920 mm * stand pipes height 628 mm * height up to aerator 765 mm * slide-on rosettes Ø 90 mm * gauge 150 mm * metal shower hose 1250mm with integrated anti-twist protection * pivotable shower holder on the right foot * max. flow 22 l/min at 3 bar flow pressure * WRAS | **Intrinsic protection against back flow.** | https://media.cdn.dornbracht.com/v/ONoJHaUw// | https://media.cdn.dornbracht.com/v/KbWnrCya//
4029011521898 | 25943882-08 | TARA Two-hole bath mixer for free-standing assembly with hand shower set - Platinum | 2008-02-21 |  |  |  | Platinum | TARA | Bath faucets > Free-standing > Tub mixers | EC010862 | Tara. (new) | 6719.1 | 3594497090,3594497090,3594497090,3594497090 | 675 | 135 | 350 | 10.8 | 9.01 | 40 | * **220mm projection** * pivotable spout 180° * spout: circular, air-enriched flow * Hand shower: COMPACT RAIN, max. flow rate 6.8 l/min (at 3 bar) * hand shower with anti-scale system * rotary diverter for bath/shower * total height 920 mm * stand pipes height 628 mm * height up to aerator 765 mm * slide-on rosettes Ø 90 mm * gauge 150 mm * metal shower hose 1250mm with integrated anti-twist protection * pivotable shower holder on the right foot * max. flow 22 l/min at 3 bar flow pressure * WRAS | **Intrinsic protection against back flow.** | https://media.cdn.dornbracht.com/v/1eu5PXvr// | https://media.cdn.dornbracht.com/v/KbWnrCya//
4029011521881 | 25943882-06 | TARA Two-hole bath mixer for free-standing assembly with hand shower set - Brushed Platinum | 2008-02-21 |  |  |  | Brushed Platinum | TARA | Bath faucets > Free-standing > Tub mixers | EC010862 | Tara. (new) | 6719.1 | 3594497090,3594497090,3594497090,3594497090 | 675 | 135 | 350 | 10.8 | 9.01 | 10 | * **220mm projection** * pivotable spout 180° * spout: circular, air-enriched flow * Hand shower: COMPACT RAIN, max. flow rate 6.8 l/min (at 3 bar) * hand shower with anti-scale system * rotary diverter for bath/shower * total height 920 mm * stand pipes height 628 mm * height up to aerator 765 mm * slide-on rosettes Ø 90 mm * gauge 150 mm * metal shower hose 1250mm with integrated anti-twist protection * pivotable shower holder on the right foot * max. flow 22 l/min at 3 bar flow pressure * WRAS | **Intrinsic protection against back flow.** | https://media.cdn.dornbracht.com/v/M9BuqM9I// | https://media.cdn.dornbracht.com/v/KbWnrCya//
4099477031736 | 25943882-47 | TARA Two-hole bath mixer for free-standing assembly with hand shower set - Champagne (22kt Gold) | 2022-05-01 |  |  |  | Champagne (22kt Gold) | TARA | Bath faucets > Free-standing > Tub mixers | EC010862 | Tara. (new) | 9238.9 | 3594497090,3594497090,3594497090,3594497090 | 675 | 135 | 350 | 10.8 | 9.01 | 30 | * **220mm projection** * pivotable spout 180° * spout: circular, air-enriched flow * Hand shower: COMPACT RAIN, max. flow rate 6.8 l/min (at 3 bar) * hand shower with anti-scale system * rotary diverter for bath/shower * total height 920 mm * stand pipes height 628 mm * height up to aerator 765 mm * slide-on rosettes Ø 90 mm * gauge 150 mm * metal shower hose 1250mm with integrated anti-twist protection * pivotable shower holder on the right foot * max. flow 22 l/min at 3 bar flow pressure * WRAS | **Intrinsic protection against back flow.** | https://media.cdn.dornbracht.com/v/TqwFg7zm// | https://media.cdn.dornbracht.com/v/KbWnrCya//
4099477031620 | 25943882-46 | TARA Two-hole bath mixer for free-standing assembly with hand shower set - Brushed Champagne (22kt Gold) | 2022-05-01 |  |  |  | Brushed Champagne (22kt Gold) | TARA | Bath faucets > Free-standing > Tub mixers | EC010862 | Tara. (new) | 9238.9 | 3594497090,3594497090,3594497090,3594497090 | 675 | 135 | 350 | 10.8 | 9.01 | 30 | * **220mm projection** * pivotable spout 180° * spout: circular, air-enriched flow * Hand shower: COMPACT RAIN, max. flow rate 6.8 l/min (at 3 bar) * hand shower with anti-scale system * rotary diverter for bath/shower * total height 920 mm * stand pipes height 628 mm * height up to aerator 765 mm * slide-on rosettes Ø 90 mm * gauge 150 mm * metal shower hose 1250mm with integrated anti-twist protection * pivotable shower holder on the right foot * max. flow 22 l/min at 3 bar flow pressure * WRAS | **Intrinsic protection against back flow.** | https://media.cdn.dornbracht.com/v/qnfoTQzQ// | https://media.cdn.dornbracht.com/v/KbWnrCya//
4029011897702 | 25943882-28 | TARA Two-hole bath mixer for free-standing assembly with hand shower set - Brushed Durabrass (23kt Gold) | 2020-04-01 |  |  |  | Brushed Durabrass (23kt Gold) | TARA | Bath faucets > Free-standing > Tub mixers | EC010862 | Tara. (new) | 8819 | 3594497090,3594497090,3594497090,3594497090 | 675 | 135 | 350 | 10.8 | 9.01 | 20 | * **220mm projection** * pivotable spout 180° * spout: circular, air-enriched flow * Hand shower: COMPACT RAIN, max. flow rate 6.8 l/min (at 3 bar) * hand shower with anti-scale system * rotary diverter for bath/shower * total height 920 mm * stand pipes height 628 mm * height up to aerator 765 mm * slide-on rosettes Ø 90 mm * gauge 150 mm * metal shower hose 1250mm with integrated anti-twist protection * pivotable shower holder on the right foot * max. flow 22 l/min at 3 bar flow pressure * WRAS | **Intrinsic protection against back flow.** | https://media.cdn.dornbracht.com/v/81RBQmXl// | https://media.cdn.dornbracht.com/v/KbWnrCya//
4099477247946 | 25943882-42 | TARA Two-hole bath mixer for free-standing assembly with hand shower set - Brushed Bronze | 2024-06-01 |  |  |  | Brushed Bronze | TARA | Bath faucets > Free-standing > Tub mixers | EC010862 | Tara. (new) | 6719.3 |  | 675 | 135 | 350 | 10.8 | 9.01 | 30 | * **220mm projection** * pivotable spout 180° * spout: circular, air-enriched flow * Hand shower: COMPACT RAIN, max. flow rate 6.8 l/min (at 3 bar) * hand shower with anti-scale system * rotary diverter for bath/shower * total height 920 mm * stand pipes height 628 mm * height up to aerator 765 mm * slide-on rosettes Ø 90 mm * gauge 150 mm * metal shower hose 1250mm with integrated anti-twist protection * pivotable shower holder on the right foot * max. flow 22 l/min at 3 bar flow pressure * WRAS | **Intrinsic protection against back flow.** | https://media.cdn.dornbracht.com/v/gsD6V1Kp// | https://media.cdn.dornbracht.com/v/KbWnrCya//
4029011996719 | 25943882-19 | TARA Two-hole bath mixer for free-standing assembly with hand shower set - Dark Chrome | 2022-05-01 |  |  |  | Dark Chrome | TARA | Bath faucets > Free-standing > Tub mixers | EC010862 | Tara. (new) | 6299.5 | 3594497090,3594497090,3594497090,3594497090 | 675 | 135 | 350 | 10.8 | 9.01 | 20 | * **220mm projection** * pivotable spout 180° * spout: circular, air-enriched flow * Hand shower: COMPACT RAIN, max. flow rate 6.8 l/min (at 3 bar) * hand shower with anti-scale system * rotary diverter for bath/shower * total height 920 mm * stand pipes height 628 mm * height up to aerator 765 mm * slide-on rosettes Ø 90 mm * gauge 150 mm * metal shower hose 1250mm with integrated anti-twist protection * pivotable shower holder on the right foot * max. flow 22 l/min at 3 bar flow pressure * WRAS | **Intrinsic protection against back flow.** | https://media.cdn.dornbracht.com/v/XJ84IjJl// | https://media.cdn.dornbracht.com/v/KbWnrCya//
4029011818905 | 25943882-99 | TARA Two-hole bath mixer for free-standing assembly with hand shower set - Brushed Dark Platinum | 2019-07-01 |  |  |  | Brushed Dark Platinum | TARA | Bath faucets > Free-standing > Tub mixers | EC010862 | Tara. (new) | 7559.4 | 3594497090,3594497090,3594497090,3594497090 | 675 | 135 | 350 | 10.8 | 9.01 | 20 | * **220mm projection** * pivotable spout 180° * spout: circular, air-enriched flow * Hand shower: COMPACT RAIN, max. flow rate 6.8 l/min (at 3 bar) * hand shower with anti-scale system * rotary diverter for bath/shower * total height 920 mm * stand pipes height 628 mm * height up to aerator 765 mm * slide-on rosettes Ø 90 mm * gauge 150 mm * metal shower hose 1250mm with integrated anti-twist protection * pivotable shower holder on the right foot * max. flow 22 l/min at 3 bar flow pressure * WRAS | **Intrinsic protection against back flow.** | https://media.cdn.dornbracht.com/v/0lM8Z2oK// | https://media.cdn.dornbracht.com/v/KbWnrCya//
4029011525285 | 25943882-33 | TARA Two-hole bath mixer for free-standing assembly with hand shower set - Matte Black | 2008-04-01 |  |  |  | Matte Black | TARA | Bath faucets > Free-standing > Tub mixers | EC010862 | Tara. (new) | 5669.4 | 3594497090,3594497090,3594497090,3594497090 | 675 | 135 | 350 | 10.8 | 9.01 | 30 | * **220mm projection** * pivotable spout 180° * spout: circular, air-enriched flow * Hand shower: COMPACT RAIN, max. flow rate 6.8 l/min (at 3 bar) * hand shower with anti-scale system * rotary diverter for bath/shower * total height 920 mm * stand pipes height 628 mm * height up to aerator 765 mm * slide-on rosettes Ø 90 mm * gauge 150 mm * metal shower hose 1250mm with integrated anti-twist protection * pivotable shower holder on the right foot * max. flow 22 l/min at 3 bar flow pressure * WRAS | **Intrinsic protection against back flow.** | https://media.cdn.dornbracht.com/v/57OUOwqi// | https://media.cdn.dornbracht.com/v/KbWnrCya//
4029011738593 | 25943819-00 | VAIA Two-hole bath mixer for free-standing assembly with hand shower set - Chrome | 2017-04-01 |  |  |  | Chrome | VAIA | Bath faucets > Free-standing > Tub mixers | EC010862 | Vaia | 4241.8 | 3594497090,3594497090,3594497090,3594497090 | 675 | 135 | 350 | 11 | 9.26 | 10 | * spout: circular, air-enriched flow * max. flow 24.6 l/min at 3 bar flow pressure * Hand shower: COMPACT RAIN, max. flow rate 6.8 l/min (at 3 bar) * hand shower with anti-scale system * **221mm projection** * pivotable spout 360° * rotary diverter for bath/shower * total height 920 mm * stand pipes height 628 mm * height up to aerator 816 mm * slide-on rosettes Ø 100 mm * gauge 150 mm * metal shower hose 1250mm with integrated anti-twist protection * pivotable shower holder on the right foot * WRAS | **Intrinsic protection against back flow.** | https://media.cdn.dornbracht.com/v/XsXKSBur// | https://media.cdn.dornbracht.com/v/5WUZ9jbt//
4029011894893 | 25943819-08 | VAIA Two-hole bath mixer for free-standing assembly with hand shower set - Platinum | 2020-04-01 |  |  |  | Platinum | VAIA | Bath faucets > Free-standing > Tub mixers | EC010862 | Vaia | 6786.8 | 3594497090,3594497090,3594497090,3594497090 | 675 | 135 | 350 | 11 | 9.26 | 40 | * spout: circular, air-enriched flow * max. flow 24.6 l/min at 3 bar flow pressure * Hand shower: COMPACT RAIN, max. flow rate 6.8 l/min (at 3 bar) * hand shower with anti-scale system * **221mm projection** * pivotable spout 360° * rotary diverter for bath/shower * total height 920 mm * stand pipes height 628 mm * height up to aerator 816 mm * slide-on rosettes Ø 100 mm * gauge 150 mm * metal shower hose 1250mm with integrated anti-twist protection * pivotable shower holder on the right foot * WRAS | **Intrinsic protection against back flow.** | https://media.cdn.dornbracht.com/v/SB7u0JCn// | https://media.cdn.dornbracht.com/v/5WUZ9jbt//
4029011740084 | 25943819-06 | VAIA Two-hole bath mixer for free-standing assembly with hand shower set - Brushed Platinum | 2017-04-01 |  |  |  | Brushed Platinum | VAIA | Bath faucets > Free-standing > Tub mixers | EC010862 | Vaia | 6786.7 | 3594497090,3594497090,3594497090,3594497090 | 675 | 135 | 350 | 11 | 9.26 | 10 | * spout: circular, air-enriched flow * max. flow 24.6 l/min at 3 bar flow pressure * Hand shower: COMPACT RAIN, max. flow rate 6.8 l/min (at 3 bar) * hand shower with anti-scale system * **221mm projection** * pivotable spout 360° * rotary diverter for bath/shower * total height 920 mm * stand pipes height 628 mm * height up to aerator 816 mm * slide-on rosettes Ø 100 mm * gauge 150 mm * metal shower hose 1250mm with integrated anti-twist protection * pivotable shower holder on the right foot * WRAS | **Intrinsic protection against back flow.** | https://media.cdn.dornbracht.com/v/BxJtDVyH// | https://media.cdn.dornbracht.com/v/5WUZ9jbt//
4099477091211 | 25943819-47 | VAIA Two-hole bath mixer for free-standing assembly with hand shower set - Champagne (22kt Gold) | 2022-10-01 |  |  |  | Champagne (22kt Gold) | VAIA | Bath faucets > Free-standing > Tub mixers | EC010862 | Vaia | 9332 | 3594497090,3594497090,3594497090,3594497090 | 675 | 135 | 350 | 11 | 9.26 | 30 | * spout: circular, air-enriched flow * max. flow 24.6 l/min at 3 bar flow pressure * Hand shower: COMPACT RAIN, max. flow rate 6.8 l/min (at 3 bar) * hand shower with anti-scale system * **221mm projection** * pivotable spout 360° * rotary diverter for bath/shower * total height 920 mm * stand pipes height 628 mm * height up to aerator 816 mm * slide-on rosettes Ø 100 mm * gauge 150 mm * metal shower hose 1250mm with integrated anti-twist protection * pivotable shower holder on the right foot * WRAS | **Intrinsic protection against back flow.** | https://media.cdn.dornbracht.com/v/uNfrDaV7// | https://media.cdn.dornbracht.com/v/5WUZ9jbt//
4099477091051 | 25943819-46 | VAIA Two-hole bath mixer for free-standing assembly with hand shower set - Brushed Champagne (22kt Gold) | 2022-10-01 |  |  |  | Brushed Champagne (22kt Gold) | VAIA | Bath faucets > Free-standing > Tub mixers | EC010862 | Vaia | 9332 | 3594497090,3594497090,3594497090,3594497090 | 675 | 135 | 350 | 11 | 9.26 | 30 | * spout: circular, air-enriched flow * max. flow 24.6 l/min at 3 bar flow pressure * Hand shower: COMPACT RAIN, max. flow rate 6.8 l/min (at 3 bar) * hand shower with anti-scale system * **221mm projection** * pivotable spout 360° * rotary diverter for bath/shower * total height 920 mm * stand pipes height 628 mm * height up to aerator 816 mm * slide-on rosettes Ø 100 mm * gauge 150 mm * metal shower hose 1250mm with integrated anti-twist protection * pivotable shower holder on the right foot * WRAS | **Intrinsic protection against back flow.** | https://media.cdn.dornbracht.com/v/MPw3jmwX// | https://media.cdn.dornbracht.com/v/5WUZ9jbt//
4029011897696 | 25943819-28 | VAIA Two-hole bath mixer for free-standing assembly with hand shower set - Brushed Durabrass (23kt Gold) | 2020-04-01 |  |  |  | Brushed Durabrass (23kt Gold) | VAIA | Bath faucets > Free-standing > Tub mixers | EC010862 | Vaia | 8907.8 | 3594497090,3594497090,3594497090,3594497090 | 675 | 135 | 350 | 11 | 9.26 | 20 | * spout: circular, air-enriched flow * max. flow 24.6 l/min at 3 bar flow pressure * Hand shower: COMPACT RAIN, max. flow rate 6.8 l/min (at 3 bar) * hand shower with anti-scale system * **221mm projection** * pivotable spout 360° * rotary diverter for bath/shower * total height 920 mm * stand pipes height 628 mm * height up to aerator 816 mm * slide-on rosettes Ø 100 mm * gauge 150 mm * metal shower hose 1250mm with integrated anti-twist protection * pivotable shower holder on the right foot * WRAS | **Intrinsic protection against back flow.** | https://media.cdn.dornbracht.com/v/rb0EQcYr// | https://media.cdn.dornbracht.com/v/5WUZ9jbt//
4099477108452 | 25943819-42 | VAIA Two-hole bath mixer for free-standing assembly with hand shower set - Brushed Bronze | 2023-03-01 |  |  |  | Brushed Bronze | VAIA | Bath faucets > Free-standing > Tub mixers | EC010862 | Vaia | 6786.9 | 3594497090,3594497090,3594497090,3594497090 | 675 | 135 | 350 | 11 | 9.26 | 30 | * spout: circular, air-enriched flow * max. flow 24.6 l/min at 3 bar flow pressure * Hand shower: COMPACT RAIN, max. flow rate 6.8 l/min (at 3 bar) * hand shower with anti-scale system * **221mm projection** * pivotable spout 360° * rotary diverter for bath/shower * total height 920 mm * stand pipes height 628 mm * height up to aerator 816 mm * slide-on rosettes Ø 100 mm * gauge 150 mm * metal shower hose 1250mm with integrated anti-twist protection * pivotable shower holder on the right foot * WRAS | **Intrinsic protection against back flow.** | https://media.cdn.dornbracht.com/v/qr9ymsLh// | https://media.cdn.dornbracht.com/v/5WUZ9jbt//
4099477073613 | 25943819-19 | VAIA Two-hole bath mixer for free-standing assembly with hand shower set - Dark Chrome | 2022-10-01 |  |  |  | Dark Chrome | VAIA | Bath faucets > Free-standing > Tub mixers | EC010862 | Vaia | 6362.7 |  | 675 | 135 | 350 | 11 | 9.26 | 20 | * spout: circular, air-enriched flow * max. flow 24.6 l/min at 3 bar flow pressure * Hand shower: COMPACT RAIN, max. flow rate 6.8 l/min (at 3 bar) * hand shower with anti-scale system * **221mm projection** * pivotable spout 360° * rotary diverter for bath/shower * total height 920 mm * stand pipes height 628 mm * height up to aerator 816 mm * slide-on rosettes Ø 100 mm * gauge 150 mm * metal shower hose 1250mm with integrated anti-twist protection * pivotable shower holder on the right foot * WRAS | **Intrinsic protection against back flow.** | https://media.cdn.dornbracht.com/v/Ac2ocB3C// | https://media.cdn.dornbracht.com/v/5WUZ9jbt//
4029011745263 | 25943819-99 | VAIA Two-hole bath mixer for free-standing assembly with hand shower set - Brushed Dark Platinum | 2017-09-01 |  |  |  | Brushed Dark Platinum | VAIA | Bath faucets > Free-standing > Tub mixers | EC010862 | Vaia | 7635.4 | 3594497090,3594497090,3594497090,3594497090 | 675 | 135 | 350 | 11 | 9.26 | 20 | * spout: circular, air-enriched flow * max. flow 24.6 l/min at 3 bar flow pressure * Hand shower: COMPACT RAIN, max. flow rate 6.8 l/min (at 3 bar) * hand shower with anti-scale system * **221mm projection** * pivotable spout 360° * rotary diverter for bath/shower * total height 920 mm * stand pipes height 628 mm * height up to aerator 816 mm * slide-on rosettes Ø 100 mm * gauge 150 mm * metal shower hose 1250mm with integrated anti-twist protection * pivotable shower holder on the right foot * WRAS | **Intrinsic protection against back flow.** | https://media.cdn.dornbracht.com/v/DwRGMLLS// | https://media.cdn.dornbracht.com/v/5WUZ9jbt//
4099477154688 | 33200671-00 | IMO Single-lever bath mixer for wall mounting without shower set - Chrome | 2024-02-01 |  |  |  | Chrome | IMO | Bath faucets > Wall mounting > Tub mixers |  | IMO | 872.7 |  | 345 | 220 | 215 | 4.69 | 4.275 | 10 | * **190mm projection** * rectangular normal flow * automatic bath/shower diverter * 3/8" shower outlet * slide-on rosettes Ø 60 mm * 1/2" connection * gauge 150 mm - 15 mm * max. flow 16.7 l/min at 3 bar flow pressure | **Intrinsic protection against back flow.** | https://media.cdn.dornbracht.com/v/Yq31rHoh// | https://media.cdn.dornbracht.com/v/C0ZpJ2Uk//
4099477159591 | 33200671-93 | IMO Single-lever bath mixer for wall mounting without shower set - Brushed Chrome | 2024-02-01 |  |  |  | Brushed Chrome | IMO | Bath faucets > Wall mounting > Tub mixers |  | IMO | 1134.5 |  | 345 | 220 | 215 | 4.69 | 4.275 | 20 | * **190mm projection** * rectangular normal flow * automatic bath/shower diverter * 3/8" shower outlet * slide-on rosettes Ø 60 mm * 1/2" connection * gauge 150 mm - 15 mm * max. flow 16.7 l/min at 3 bar flow pressure | **Intrinsic protection against back flow.** | https://media.cdn.dornbracht.com/v/ssyYcaCm// | https://media.cdn.dornbracht.com/v/C0ZpJ2Uk//
4099477154701 | 33200671-06 | IMO Single-lever bath mixer for wall mounting without shower set - Brushed Platinum | 2024-02-01 |  |  |  | Brushed Platinum | IMO | Bath faucets > Wall mounting > Tub mixers |  | IMO | 1396.4 |  | 345 | 220 | 215 | 4.69 | 4.275 | 10 | * **190mm projection** * rectangular normal flow * automatic bath/shower diverter * 3/8" shower outlet * slide-on rosettes Ø 60 mm * 1/2" connection * gauge 150 mm - 15 mm * max. flow 16.7 l/min at 3 bar flow pressure | **Intrinsic protection against back flow.** | https://media.cdn.dornbracht.com/v/C37SNbol// | https://media.cdn.dornbracht.com/v/C0ZpJ2Uk//
4099477208954 | 33200671-27 | IMO Single-lever bath mixer for wall mounting without shower set - Brushed Light Gold | 2024-05-01 |  |  |  | Brushed Light Gold | IMO | Bath faucets > Wall mounting > Tub mixers |  | IMO | 1309.1 |  | 345 | 220 | 215 | 4.69 | 4.275 | 30 | * **190mm projection** * rectangular normal flow * automatic bath/shower diverter * 3/8" shower outlet * slide-on rosettes Ø 60 mm * 1/2" connection * gauge 150 mm - 15 mm * max. flow 16.7 l/min at 3 bar flow pressure | **Intrinsic protection against back flow.** | https://media.cdn.dornbracht.com/v/PeVbUscx// | https://media.cdn.dornbracht.com/v/C0ZpJ2Uk//
4099477159553 | 33200671-19 | IMO Single-lever bath mixer for wall mounting without shower set - Dark Chrome | 2024-02-01 |  |  |  | Dark Chrome | IMO | Bath faucets > Wall mounting > Tub mixers |  | IMO | 1309.1 |  | 345 | 220 | 215 | 4.69 | 4.275 | 20 | * **190mm projection** * rectangular normal flow * automatic bath/shower diverter * 3/8" shower outlet * slide-on rosettes Ø 60 mm * 1/2" connection * gauge 150 mm - 15 mm * max. flow 16.7 l/min at 3 bar flow pressure | **Intrinsic protection against back flow.** | https://media.cdn.dornbracht.com/v/V8A4SBGN// | https://media.cdn.dornbracht.com/v/C0ZpJ2Uk//
4099477159614 | 33200671-99 | IMO Single-lever bath mixer for wall mounting without shower set - Brushed Dark Platinum | 2024-02-01 |  |  |  | Brushed Dark Platinum | IMO | Bath faucets > Wall mounting > Tub mixers |  | IMO | 1570.9 |  | 345 | 220 | 215 | 4.69 | 4.275 | 20 | * **190mm projection** * rectangular normal flow * automatic bath/shower diverter * 3/8" shower outlet * slide-on rosettes Ø 60 mm * 1/2" connection * gauge 150 mm - 15 mm * max. flow 16.7 l/min at 3 bar flow pressure | **Intrinsic protection against back flow.** | https://media.cdn.dornbracht.com/v/RTAyFJRE// | https://media.cdn.dornbracht.com/v/C0ZpJ2Uk//
4099477159577 | 33200671-33 | IMO Single-lever bath mixer for wall mounting without shower set - Matte Black | 2024-02-01 |  |  |  | Matte Black | IMO | Bath faucets > Wall mounting > Tub mixers |  | IMO | 1178.2 |  | 345 | 220 | 215 | 4.69 | 4.275 | 30 | * **190mm projection** * rectangular normal flow * automatic bath/shower diverter * 3/8" shower outlet * slide-on rosettes Ø 60 mm * 1/2" connection * gauge 150 mm - 15 mm * max. flow 16.7 l/min at 3 bar flow pressure | **Intrinsic protection against back flow.** | https://media.cdn.dornbracht.com/v/f4cBHNnM// | https://media.cdn.dornbracht.com/v/C0ZpJ2Uk//
4029011711251 | 33200845-00 | LISSÉ Single-lever bath mixer for wall mounting without shower set - Chrome | 2016-05-01 |  |  |  | Chrome | LISSÉ | Bath faucets > Wall mounting > Tub mixers | EC010862 | Lissé | 806.9 |  | 345 | 220 | 215 | 4.93 | 4.41 | 10 | * **190-200mm projection** * circular normal flow * automatic bath/shower diverter * 3/8" shower outlet * slide-on rosettes Ø 60 mm * 1/2" connection * gauge 150 mm - 15 mm * max. flow 13.5 l/min at 3 bar flow pressure * WRAS | **Intrinsic protection against back flow.** | https://media.cdn.dornbracht.com/v/s3c6MZCS// | https://media.cdn.dornbracht.com/v/JvtTz80u//
4029011945830 | 33200845-93 | LISSÉ Single-lever bath mixer for wall mounting without shower set - Brushed Chrome | 2021-06-01 |  |  |  | Brushed Chrome | LISSÉ | Bath faucets > Wall mounting > Tub mixers | EC010862 | Lissé | 1049 |  | 345 | 220 | 215 | 4.93 | 4.41 | 20 | * **190-200mm projection** * circular normal flow * automatic bath/shower diverter * 3/8" shower outlet * slide-on rosettes Ø 60 mm * 1/2" connection * gauge 150 mm - 15 mm * max. flow 13.5 l/min at 3 bar flow pressure * WRAS | **Intrinsic protection against back flow.** | https://media.cdn.dornbracht.com/v/8plWPXhd// | https://media.cdn.dornbracht.com/v/JvtTz80u//
4029011711268 | 33200845-06 | LISSÉ Single-lever bath mixer for wall mounting without shower set - Brushed Platinum | 2016-05-01 |  |  |  | Brushed Platinum | LISSÉ | Bath faucets > Wall mounting > Tub mixers | EC010862 | Lissé | 1290.9 |  | 345 | 220 | 215 | 4.93 | 4.41 | 10 | * **190-200mm projection** * circular normal flow * automatic bath/shower diverter * 3/8" shower outlet * slide-on rosettes Ø 60 mm * 1/2" connection * gauge 150 mm - 15 mm * max. flow 13.5 l/min at 3 bar flow pressure * WRAS | **Intrinsic protection against back flow.** | https://media.cdn.dornbracht.com/v/RbomGBp3// | https://media.cdn.dornbracht.com/v/JvtTz80u//
4099477248394 | 33200845-27 | LISSÉ Single-lever bath mixer for wall mounting without shower set - Brushed Light Gold | 2024-07-01 |  |  |  | Brushed Light Gold | LISSÉ | Bath faucets > Wall mounting > Tub mixers | EC010862 | Lissé | 1210.3 |  | 345 | 220 | 215 | 4.93 | 4.41 | 30 | * **190-200mm projection** * circular normal flow * automatic bath/shower diverter * 3/8" shower outlet * slide-on rosettes Ø 60 mm * 1/2" connection * gauge 150 mm - 15 mm * max. flow 13.5 l/min at 3 bar flow pressure * WRAS | **Intrinsic protection against back flow.** | https://media.cdn.dornbracht.com/v/A1exyHOk// | https://media.cdn.dornbracht.com/v/JvtTz80u//
4099477128900 | 33200845-19 | LISSÉ Single-lever bath mixer for wall mounting without shower set - Dark Chrome | 2023-04-01 |  |  |  | Dark Chrome | LISSÉ | Bath faucets > Wall mounting > Tub mixers | EC010862 | Lissé | 1210.3 |  | 345 | 220 | 215 | 4.93 | 4.41 | 20 | * **190-200mm projection** * circular normal flow * automatic bath/shower diverter * 3/8" shower outlet * slide-on rosettes Ø 60 mm * 1/2" connection * gauge 150 mm - 15 mm * max. flow 13.5 l/min at 3 bar flow pressure * WRAS | **Intrinsic protection against back flow.** | https://media.cdn.dornbracht.com/v/aJaNazMB// | https://media.cdn.dornbracht.com/v/JvtTz80u//
4099477238319 | 33200845-99 | LISSÉ Single-lever bath mixer for wall mounting without shower set - Brushed Dark Platinum | 2024-03-01 |  |  |  | Brushed Dark Platinum | LISSÉ | Bath faucets > Wall mounting > Tub mixers | EC010862 | Lissé | 1452.3 |  | 345 | 220 | 215 | 4.93 | 4.41 | 20 | * **190-200mm projection** * circular normal flow * automatic bath/shower diverter * 3/8" shower outlet * slide-on rosettes Ø 60 mm * 1/2" connection * gauge 150 mm - 15 mm * max. flow 13.5 l/min at 3 bar flow pressure * WRAS | **Intrinsic protection against back flow.** | https://media.cdn.dornbracht.com/v/F4xB9SZ0// | https://media.cdn.dornbracht.com/v/JvtTz80u//
4029011983870 | 33200845-33 | LISSÉ Single-lever bath mixer for wall mounting without shower set - Matte Black | 2022-04-01 |  |  |  | Matte Black | LISSÉ | Bath faucets > Wall mounting > Tub mixers | EC010862 | Lissé | 1089.1 |  | 345 | 220 | 215 | 4.93 | 4.41 | 30 | * **190-200mm projection** * circular normal flow * automatic bath/shower diverter * 3/8" shower outlet * slide-on rosettes Ø 60 mm * 1/2" connection * gauge 150 mm - 15 mm * max. flow 13.5 l/min at 3 bar flow pressure * WRAS | **Intrinsic protection against back flow.** | https://media.cdn.dornbracht.com/v/r7EiEzNx// | https://media.cdn.dornbracht.com/v/JvtTz80u//
4029011438554 | 33200710-00 | LULU Single-lever bath mixer for wall mounting without shower set - Chrome | 2005-01-11 |  |  |  | Chrome | LULU | Bath faucets > Wall mounting > Tub mixers | EC010862 | LULU | 1192.5 |  | 345 | 220 | 215 | 4.1 | 3.57 | 10 | * **190mm projection** * circular normal flow * automatic bath/shower diverter * 3/8" shower outlet * 1/2" connection * gauge 150 mm - 10 mm * max. flow 17.8 l/min at 3 bar flow pressure | **Intrinsic protection against back flow.** | https://media.cdn.dornbracht.com/v/wGgUb0rI// | https://media.cdn.dornbracht.com/v/nuR9X0I4//
4029011438561 | 33200710-06 | LULU Single-lever bath mixer for wall mounting without shower set - Brushed Platinum | 2005-01-11 |  |  |  | Brushed Platinum | LULU | Bath faucets > Wall mounting > Tub mixers | EC010862 | LULU | 1908.2 |  | 345 | 220 | 215 | 4.1 | 3.57 | 10 | * **190mm projection** * circular normal flow * automatic bath/shower diverter * 3/8" shower outlet * 1/2" connection * gauge 150 mm - 10 mm * max. flow 17.8 l/min at 3 bar flow pressure | **Intrinsic protection against back flow.** | https://media.cdn.dornbracht.com/v/miPXM3ac// | https://media.cdn.dornbracht.com/v/nuR9X0I4//
4029011764479 | 33200660-00 | META Single-lever bath mixer for wall mounting without shower set - Chrome | 2018-12-03 |  |  |  | Chrome | META | Bath faucets > Wall mounting > Tub mixers | EC010862 | Meta | 675.9 |  | 345 | 220 | 215 | 4.43 | 3.9 | 10 | * **202mm projection** * circular normal flow * automatic bath/shower diverter * 3/8" shower outlet * slide-on rosettes Ø 60 mm * 1/2" connection * gauge 150 mm - 15 mm * max. flow 14 l/min at 3 bar flow pressure * WRAS | **Intrinsic protection against back flow.** | https://media.cdn.dornbracht.com/v/LeoygxnZ// | https://media.cdn.dornbracht.com/v/EjmGUUAQ//
4029011945816 | 33200660-93 | META Single-lever bath mixer for wall mounting without shower set - Brushed Chrome | 2021-06-01 |  |  |  | Brushed Chrome | META | Bath faucets > Wall mounting > Tub mixers | EC010862 | Meta | 878.6 |  | 345 | 220 | 215 | 4.43 | 3.9 | 20 | * **202mm projection** * circular normal flow * automatic bath/shower diverter * 3/8" shower outlet * slide-on rosettes Ø 60 mm * 1/2" connection * gauge 150 mm - 15 mm * max. flow 14 l/min at 3 bar flow pressure * WRAS | **Intrinsic protection against back flow.** | https://media.cdn.dornbracht.com/v/GjyF1mVm// | https://media.cdn.dornbracht.com/v/EjmGUUAQ//
4029011764486 | 33200660-06 | META Single-lever bath mixer for wall mounting without shower set - Brushed Platinum | 2018-12-03 |  |  |  | Brushed Platinum | META | Bath faucets > Wall mounting > Tub mixers | EC010862 | Meta | 1081.3 |  | 345 | 220 | 215 | 4.43 | 3.9 | 10 | * **202mm projection** * circular normal flow * automatic bath/shower diverter * 3/8" shower outlet * slide-on rosettes Ø 60 mm * 1/2" connection * gauge 150 mm - 15 mm * max. flow 14 l/min at 3 bar flow pressure * WRAS | **Intrinsic protection against back flow.** | https://media.cdn.dornbracht.com/v/dSjLx7pw// | https://media.cdn.dornbracht.com/v/EjmGUUAQ//
4099477187969 | 33200660-26 | META Single-lever bath mixer for wall mounting without shower set - Light Gold | 2024-08-01 |  |  |  | Light Gold | META | Bath faucets > Wall mounting > Tub mixers | EC010862 | Meta | 1013.8 |  | 345 | 220 | 215 | 4.43 | 3.9 | 30 | * **202mm projection** * circular normal flow * automatic bath/shower diverter * 3/8" shower outlet * slide-on rosettes Ø 60 mm * 1/2" connection * gauge 150 mm - 15 mm * max. flow 14 l/min at 3 bar flow pressure * WRAS | **Intrinsic protection against back flow.** | https://media.cdn.dornbracht.com/v/nZvgNnmk// | https://media.cdn.dornbracht.com/v/EjmGUUAQ//
4099477187976 | 33200660-27 | META Single-lever bath mixer for wall mounting without shower set - Brushed Light Gold | 2024-08-01 |  |  |  | Brushed Light Gold | META | Bath faucets > Wall mounting > Tub mixers | EC010862 | Meta | 1013.8 |  | 345 | 220 | 215 | 4.43 | 3.9 | 30 | * **202mm projection** * circular normal flow * automatic bath/shower diverter * 3/8" shower outlet * slide-on rosettes Ø 60 mm * 1/2" connection * gauge 150 mm - 15 mm * max. flow 14 l/min at 3 bar flow pressure * WRAS | **Intrinsic protection against back flow.** | https://media.cdn.dornbracht.com/v/3BXVAgLy// | https://media.cdn.dornbracht.com/v/EjmGUUAQ//
4099477208947 | 33200660-42 | META Single-lever bath mixer for wall mounting without shower set - Brushed Bronze | 2024-03-01 |  |  |  | Brushed Bronze | META | Bath faucets > Wall mounting > Tub mixers | EC010862 | Meta | 1081.4 |  | 345 | 220 | 215 | 4.43 | 3.9 | 30 | * **202mm projection** * circular normal flow * automatic bath/shower diverter * 3/8" shower outlet * slide-on rosettes Ø 60 mm * 1/2" connection * gauge 150 mm - 15 mm * max. flow 14 l/min at 3 bar flow pressure * WRAS | **Intrinsic protection against back flow.** | https://media.cdn.dornbracht.com/v/93M0GvYo// | https://media.cdn.dornbracht.com/v/EjmGUUAQ//
4029011997600 | 33200660-19 | META Single-lever bath mixer for wall mounting without shower set - Dark Chrome | 2022-05-01 |  |  |  | Dark Chrome | META | Bath faucets > Wall mounting > Tub mixers | EC010862 | Meta | 1013.8 |  | 345 | 220 | 215 | 4.43 | 3.9 | 20 | * **202mm projection** * circular normal flow * automatic bath/shower diverter * 3/8" shower outlet * slide-on rosettes Ø 60 mm * 1/2" connection * gauge 150 mm - 15 mm * max. flow 14 l/min at 3 bar flow pressure * WRAS | **Intrinsic protection against back flow.** | https://media.cdn.dornbracht.com/v/InYFEEHX// | https://media.cdn.dornbracht.com/v/EjmGUUAQ//
4099477238302 | 33200660-99 | META Single-lever bath mixer for wall mounting without shower set - Brushed Dark Platinum | 2024-03-01 |  |  |  | Brushed Dark Platinum | META | Bath faucets > Wall mounting > Tub mixers | EC010862 | Meta | 1216.5 |  | 345 | 220 | 215 | 4.43 | 3.9 | 20 | * **202mm projection** * circular normal flow * automatic bath/shower diverter * 3/8" shower outlet * slide-on rosettes Ø 60 mm * 1/2" connection * gauge 150 mm - 15 mm * max. flow 14 l/min at 3 bar flow pressure * WRAS | **Intrinsic protection against back flow.** | https://media.cdn.dornbracht.com/v/w62oZVnI// | https://media.cdn.dornbracht.com/v/EjmGUUAQ//
4029011764493 | 33200660-33 | META Single-lever bath mixer for wall mounting without shower set - Matte Black | 2018-12-03 |  |  |  | Matte Black | META | Bath faucets > Wall mounting > Tub mixers | EC010862 | Meta | 912.4 |  | 345 | 220 | 215 | 4.43 | 3.9 | 10 | * **202mm projection** * circular normal flow * automatic bath/shower diverter * 3/8" shower outlet * slide-on rosettes Ø 60 mm * 1/2" connection * gauge 150 mm - 15 mm * max. flow 14 l/min at 3 bar flow pressure * WRAS | **Intrinsic protection against back flow.** | https://media.cdn.dornbracht.com/v/0wm9UjP5// | https://media.cdn.dornbracht.com/v/EjmGUUAQ//
4029011764509 | 33233660-00 | META Single-lever bath mixer for wall mounting with hand shower set - Chrome | 2018-12-03 |  |  |  | Chrome | META | Bath faucets > Wall mounting > Tub mixers with hand shower set | EC010862 | Meta | 1000.5 |  | 345 | 220 | 215 | 5.32 | 4.77 | 10 | * spout: circular, air-enriched flow * max. flow 14 l/min at 3 bar flow pressure * Hand shower: COMPACT RAIN, max. flow rate 6.8 l/min (at 3 bar) * complete hand shower set with anti-scale system * automatic bath/shower diverter * **202mm projection** * slide-on rosettes Ø 60 mm * gauge 150 mm - 15 mm * 1/2" connection * metal shower hose 1250mm with integrated anti-twist protection * shower holder rosette Ø 57mm * WRAS | **Intrinsic protection against back flow.** | https://media.cdn.dornbracht.com/v/uWBbiFJp// | https://media.cdn.dornbracht.com/v/EZLR4uji//
4029011945847 | 33233660-93 | META Single-lever bath mixer for wall mounting with hand shower set - Brushed Chrome | 2021-06-01 |  |  |  | Brushed Chrome | META | Bath faucets > Wall mounting > Tub mixers with hand shower set | EC010862 | Meta | 1300.8 |  | 345 | 220 | 215 | 5.32 | 4.77 | 20 | * spout: circular, air-enriched flow * max. flow 14 l/min at 3 bar flow pressure * Hand shower: COMPACT RAIN, max. flow rate 6.8 l/min (at 3 bar) * complete hand shower set with anti-scale system * automatic bath/shower diverter * **202mm projection** * slide-on rosettes Ø 60 mm * gauge 150 mm - 15 mm * 1/2" connection * metal shower hose 1250mm with integrated anti-twist protection * shower holder rosette Ø 57mm * WRAS | **Intrinsic protection against back flow.** | https://media.cdn.dornbracht.com/v/9sYxgqp4// | https://media.cdn.dornbracht.com/v/EZLR4uji//
4029011764516 | 33233660-06 | META Single-lever bath mixer for wall mounting with hand shower set - Brushed Platinum | 2018-12-03 |  |  |  | Brushed Platinum | META | Bath faucets > Wall mounting > Tub mixers with hand shower set | EC010862 | Meta | 1601.1 |  | 345 | 220 | 215 | 5.32 | 4.77 | 10 | * spout: circular, air-enriched flow * max. flow 14 l/min at 3 bar flow pressure * Hand shower: COMPACT RAIN, max. flow rate 6.8 l/min (at 3 bar) * complete hand shower set with anti-scale system * automatic bath/shower diverter * **202mm projection** * slide-on rosettes Ø 60 mm * gauge 150 mm - 15 mm * 1/2" connection * metal shower hose 1250mm with integrated anti-twist protection * shower holder rosette Ø 57mm * WRAS | **Intrinsic protection against back flow.** | https://media.cdn.dornbracht.com/v/G6LAmbUx// | https://media.cdn.dornbracht.com/v/EZLR4uji//
4099477187983 | 33233660-26 | META Single-lever bath mixer for wall mounting with hand shower set - Light Gold | 2024-08-01 |  |  |  | Light Gold | META | Bath faucets > Wall mounting > Tub mixers with hand shower set | EC010862 | Meta | 1500.9 |  | 345 | 220 | 215 | 5.32 | 4.77 | 30 | * spout: circular, air-enriched flow * max. flow 14 l/min at 3 bar flow pressure * Hand shower: COMPACT RAIN, max. flow rate 6.8 l/min (at 3 bar) * complete hand shower set with anti-scale system * automatic bath/shower diverter * **202mm projection** * slide-on rosettes Ø 60 mm * gauge 150 mm - 15 mm * 1/2" connection * metal shower hose 1250mm with integrated anti-twist protection * shower holder rosette Ø 57mm * WRAS | **Intrinsic protection against back flow.** | https://media.cdn.dornbracht.com/v/HNzPAs6f// | https://media.cdn.dornbracht.com/v/EZLR4uji//
4099477188003 | 33233660-27 | META Single-lever bath mixer for wall mounting with hand shower set - Brushed Light Gold | 2024-08-01 |  |  |  | Brushed Light Gold | META | Bath faucets > Wall mounting > Tub mixers with hand shower set | EC010862 | Meta | 1500.9 |  | 345 | 220 | 215 | 5.32 | 4.77 | 30 | * spout: circular, air-enriched flow * max. flow 14 l/min at 3 bar flow pressure * Hand shower: COMPACT RAIN, max. flow rate 6.8 l/min (at 3 bar) * complete hand shower set with anti-scale system * automatic bath/shower diverter * **202mm projection** * slide-on rosettes Ø 60 mm * gauge 150 mm - 15 mm * 1/2" connection * metal shower hose 1250mm with integrated anti-twist protection * shower holder rosette Ø 57mm * WRAS | **Intrinsic protection against back flow.** | https://media.cdn.dornbracht.com/v/sztE3BuK// | https://media.cdn.dornbracht.com/v/EZLR4uji//
4099477208978 | 33233660-42 | META Single-lever bath mixer for wall mounting with hand shower set - Brushed Bronze | 2024-03-01 |  |  |  | Brushed Bronze | META | Bath faucets > Wall mounting > Tub mixers with hand shower set | EC010862 | Meta | 1600.9 |  | 345 | 220 | 215 | 5.32 | 4.77 | 30 | * spout: circular, air-enriched flow * max. flow 14 l/min at 3 bar flow pressure * Hand shower: COMPACT RAIN, max. flow rate 6.8 l/min (at 3 bar) * complete hand shower set with anti-scale system * automatic bath/shower diverter * **202mm projection** * slide-on rosettes Ø 60 mm * gauge 150 mm - 15 mm * 1/2" connection * metal shower hose 1250mm with integrated anti-twist protection * shower holder rosette Ø 57mm * WRAS | **Intrinsic protection against back flow.** | https://media.cdn.dornbracht.com/v/O7ZdU5j9// | https://media.cdn.dornbracht.com/v/EZLR4uji//
4029011997679 | 33233660-19 | META Single-lever bath mixer for wall mounting with hand shower set - Dark Chrome | 2022-05-01 |  |  |  | Dark Chrome | META | Bath faucets > Wall mounting > Tub mixers with hand shower set | EC010862 | Meta | 1500.9 |  | 345 | 220 | 215 | 5.32 | 4.77 | 20 | * spout: circular, air-enriched flow * max. flow 14 l/min at 3 bar flow pressure * Hand shower: COMPACT RAIN, max. flow rate 6.8 l/min (at 3 bar) * complete hand shower set with anti-scale system * automatic bath/shower diverter * **202mm projection** * slide-on rosettes Ø 60 mm * gauge 150 mm - 15 mm * 1/2" connection * metal shower hose 1250mm with integrated anti-twist protection * shower holder rosette Ø 57mm * WRAS | **Intrinsic protection against back flow.** | https://media.cdn.dornbracht.com/v/Q7cbBk8s// | https://media.cdn.dornbracht.com/v/EZLR4uji//
4099477238326 | 33233660-99 | META Single-lever bath mixer for wall mounting with hand shower set - Brushed Dark Platinum | 2024-03-01 |  |  |  | Brushed Dark Platinum | META | Bath faucets > Wall mounting > Tub mixers with hand shower set | EC010862 | Meta | 1801.1 |  | 345 | 220 | 215 | 5.32 | 4.77 | 20 | * spout: circular, air-enriched flow * max. flow 14 l/min at 3 bar flow pressure * Hand shower: COMPACT RAIN, max. flow rate 6.8 l/min (at 3 bar) * complete hand shower set with anti-scale system * automatic bath/shower diverter * **202mm projection** * slide-on rosettes Ø 60 mm * gauge 150 mm - 15 mm * 1/2" connection * metal shower hose 1250mm with integrated anti-twist protection * shower holder rosette Ø 57mm * WRAS | **Intrinsic protection against back flow.** | https://media.cdn.dornbracht.com/v/nlyDu4GZ// | https://media.cdn.dornbracht.com/v/EZLR4uji//
4029011764523 | 33233660-33 | META Single-lever bath mixer for wall mounting with hand shower set - Matte Black | 2018-12-03 |  |  |  | Matte Black | META | Bath faucets > Wall mounting > Tub mixers with hand shower set | EC010862 | Meta | 1351.4 |  | 345 | 220 | 215 | 5.32 | 4.77 | 30 | * spout: circular, air-enriched flow * max. flow 14 l/min at 3 bar flow pressure * Hand shower: COMPACT RAIN, max. flow rate 6.8 l/min (at 3 bar) * complete hand shower set with anti-scale system * automatic bath/shower diverter * **202mm projection** * slide-on rosettes Ø 60 mm * gauge 150 mm - 15 mm * 1/2" connection * metal shower hose 1250mm with integrated anti-twist protection * shower holder rosette Ø 57mm * WRAS | **Intrinsic protection against back flow.** | https://media.cdn.dornbracht.com/v/lmByOBoF// | https://media.cdn.dornbracht.com/v/EZLR4uji//
4029011521614 | 25133892-00 | TARA Bath mixer for wall mounting with hand shower set - Chrome | 2008-02-20 |  |  |  | Chrome | TARA | Bath faucets > Wall mounting > Tub mixers | EC010862 | Tara. (new) | 1505.9 |  | 460 | 300 | 340 | 5.01 | 4.04 | 10 | * spout: circular, air-enriched flow * max. flow 22 l/min at 3 bar flow pressure * Hand shower: COMPACT RAIN, max. flow rate 6.8 l/min (at 3 bar) * complete hand shower set with anti-scale system * **240mm projection** * rotary diverter for bath/shower * slide-on rosettes Ø 65 mm * rosette for shower holder Ø 50mm * 1/2" connection * gauge 150 mm - 15 mm * metal shower hose 1250mm with integrated anti-twist protection * WRAS | **Intrinsic protection against back flow.** **Stand pipes combination possible on request (special production).** | https://media.cdn.dornbracht.com/v/flX8GzXk// | https://media.cdn.dornbracht.com/v/uMqOoFof//
4029011943904 | 25133892-93 | TARA Bath mixer for wall mounting with hand shower set - Brushed Chrome | 2021-06-01 |  |  |  | Brushed Chrome | TARA | Bath faucets > Wall mounting > Tub mixers | EC010862 | Tara. (new) | 1957.6 |  | 460 | 300 | 340 | 5.01 | 4.04 | 20 | * spout: circular, air-enriched flow * max. flow 22 l/min at 3 bar flow pressure * Hand shower: COMPACT RAIN, max. flow rate 6.8 l/min (at 3 bar) * complete hand shower set with anti-scale system * **240mm projection** * rotary diverter for bath/shower * slide-on rosettes Ø 65 mm * rosette for shower holder Ø 50mm * 1/2" connection * gauge 150 mm - 15 mm * metal shower hose 1250mm with integrated anti-twist protection * WRAS | **Intrinsic protection against back flow.** **Stand pipes combination possible on request (special production).** | https://media.cdn.dornbracht.com/v/rFZNtBjW// | https://media.cdn.dornbracht.com/v/uMqOoFof//
4029011521638 | 25133892-08 | TARA Bath mixer for wall mounting with hand shower set - Platinum | 2008-02-20 |  |  |  | Platinum | TARA | Bath faucets > Wall mounting > Tub mixers | EC010862 | Tara. (new) | 2410 |  | 460 | 300 | 340 | 5.01 | 4.04 | 40 | * spout: circular, air-enriched flow * max. flow 22 l/min at 3 bar flow pressure * Hand shower: COMPACT RAIN, max. flow rate 6.8 l/min (at 3 bar) * complete hand shower set with anti-scale system * **240mm projection** * rotary diverter for bath/shower * slide-on rosettes Ø 65 mm * rosette for shower holder Ø 50mm * 1/2" connection * gauge 150 mm - 15 mm * metal shower hose 1250mm with integrated anti-twist protection * WRAS | **Intrinsic protection against back flow.** **Stand pipes combination possible on request (special production).** | https://media.cdn.dornbracht.com/v/tL3dZ7sk// | https://media.cdn.dornbracht.com/v/uMqOoFof//
4029011521621 | 25133892-06 | TARA Bath mixer for wall mounting with hand shower set - Brushed Platinum | 2008-02-20 |  |  |  | Brushed Platinum | TARA | Bath faucets > Wall mounting > Tub mixers | EC010862 | Tara. (new) | 2410 |  | 460 | 300 | 340 | 5.01 | 4.04 | 10 | * spout: circular, air-enriched flow * max. flow 22 l/min at 3 bar flow pressure * Hand shower: COMPACT RAIN, max. flow rate 6.8 l/min (at 3 bar) * complete hand shower set with anti-scale system * **240mm projection** * rotary diverter for bath/shower * slide-on rosettes Ø 65 mm * rosette for shower holder Ø 50mm * 1/2" connection * gauge 150 mm - 15 mm * metal shower hose 1250mm with integrated anti-twist protection * WRAS | **Intrinsic protection against back flow.** **Stand pipes combination possible on request (special production).** | https://media.cdn.dornbracht.com/v/ZQcjlwfD// | https://media.cdn.dornbracht.com/v/uMqOoFof//
4099477031699 | 25133892-47 | TARA Bath mixer for wall mounting with hand shower set - Champagne (22kt Gold) | 2022-05-01 |  |  |  | Champagne (22kt Gold) | TARA | Bath faucets > Wall mounting > Tub mixers | EC010862 | Tara. (new) | 3313 |  | 460 | 300 | 340 | 5.01 | 4.04 | 30 | * spout: circular, air-enriched flow * max. flow 22 l/min at 3 bar flow pressure * Hand shower: COMPACT RAIN, max. flow rate 6.8 l/min (at 3 bar) * complete hand shower set with anti-scale system * **240mm projection** * rotary diverter for bath/shower * slide-on rosettes Ø 65 mm * rosette for shower holder Ø 50mm * 1/2" connection * gauge 150 mm - 15 mm * metal shower hose 1250mm with integrated anti-twist protection * WRAS | **Intrinsic protection against back flow.** **Stand pipes combination possible on request (special production).** | https://media.cdn.dornbracht.com/v/qGV1lt7f// | https://media.cdn.dornbracht.com/v/uMqOoFof//
4099477031682 | 25133892-46 | TARA Bath mixer for wall mounting with hand shower set - Brushed Champagne (22kt Gold) | 2022-05-01 |  |  |  | Brushed Champagne (22kt Gold) | TARA | Bath faucets > Wall mounting > Tub mixers | EC010862 | Tara. (new) | 3313 |  | 460 | 300 | 340 | 5.01 | 4.04 | 30 | * spout: circular, air-enriched flow * max. flow 22 l/min at 3 bar flow pressure * Hand shower: COMPACT RAIN, max. flow rate 6.8 l/min (at 3 bar) * complete hand shower set with anti-scale system * **240mm projection** * rotary diverter for bath/shower * slide-on rosettes Ø 65 mm * rosette for shower holder Ø 50mm * 1/2" connection * gauge 150 mm - 15 mm * metal shower hose 1250mm with integrated anti-twist protection * WRAS | **Intrinsic protection against back flow.** **Stand pipes combination possible on request (special production).** | https://media.cdn.dornbracht.com/v/qR4lFJsG// | https://media.cdn.dornbracht.com/v/uMqOoFof//
4029011897641 | 25133892-28 | TARA Bath mixer for wall mounting with hand shower set - Brushed Durabrass (23kt Gold) | 2020-04-01 |  |  |  | Brushed Durabrass (23kt Gold) | TARA | Bath faucets > Wall mounting > Tub mixers | EC010862 | Tara. (new) | 3162.4 |  | 460 | 300 | 340 | 5.01 | 4.04 | 20 | * spout: circular, air-enriched flow * max. flow 22 l/min at 3 bar flow pressure * Hand shower: COMPACT RAIN, max. flow rate 6.8 l/min (at 3 bar) * complete hand shower set with anti-scale system * **240mm projection** * rotary diverter for bath/shower * slide-on rosettes Ø 65 mm * rosette for shower holder Ø 50mm * 1/2" connection * gauge 150 mm - 15 mm * metal shower hose 1250mm with integrated anti-twist protection * WRAS | **Intrinsic protection against back flow.** **Stand pipes combination possible on request (special production).** | https://media.cdn.dornbracht.com/v/gDxTDzsH// | https://media.cdn.dornbracht.com/v/uMqOoFof//
4099477247922 | 25133892-42 | TARA Bath mixer for wall mounting with hand shower set - Brushed Bronze | 2024-06-01 |  |  |  | Brushed Bronze | TARA | Bath faucets > Wall mounting > Tub mixers | EC010862 | Tara. (new) | 2409.4 |  | 460 | 300 | 340 | 5.01 | 4.04 | 30 | * spout: circular, air-enriched flow * max. flow 22 l/min at 3 bar flow pressure * Hand shower: COMPACT RAIN, max. flow rate 6.8 l/min (at 3 bar) * complete hand shower set with anti-scale system * **240mm projection** * rotary diverter for bath/shower * slide-on rosettes Ø 65 mm * rosette for shower holder Ø 50mm * 1/2" connection * gauge 150 mm - 15 mm * metal shower hose 1250mm with integrated anti-twist protection * WRAS | **Intrinsic protection against back flow.** **Stand pipes combination possible on request (special production).** | https://media.cdn.dornbracht.com/v/QkgxGKNN// | https://media.cdn.dornbracht.com/v/uMqOoFof//
4029011996771 | 25133892-19 | TARA Bath mixer for wall mounting with hand shower set - Dark Chrome | 2022-05-01 |  |  |  | Dark Chrome | TARA | Bath faucets > Wall mounting > Tub mixers | EC010862 | Tara. (new) | 2258.8 |  | 460 | 300 | 340 | 5.01 | 4.04 | 20 | * spout: circular, air-enriched flow * max. flow 22 l/min at 3 bar flow pressure * Hand shower: COMPACT RAIN, max. flow rate 6.8 l/min (at 3 bar) * complete hand shower set with anti-scale system * **240mm projection** * rotary diverter for bath/shower * slide-on rosettes Ø 65 mm * rosette for shower holder Ø 50mm * 1/2" connection * gauge 150 mm - 15 mm * metal shower hose 1250mm with integrated anti-twist protection * WRAS | **Intrinsic protection against back flow.** **Stand pipes combination possible on request (special production).** | https://media.cdn.dornbracht.com/v/Hu6CDQUn// | https://media.cdn.dornbracht.com/v/uMqOoFof//
4029011818813 | 25133892-99 | TARA Bath mixer for wall mounting with hand shower set - Brushed Dark Platinum | 2019-07-01 |  |  |  | Brushed Dark Platinum | TARA | Bath faucets > Wall mounting > Tub mixers | EC010862 | Tara. (new) | 2710.8 |  | 460 | 300 | 340 | 5.01 | 4.04 | 20 | * spout: circular, air-enriched flow * max. flow 22 l/min at 3 bar flow pressure * Hand shower: COMPACT RAIN, max. flow rate 6.8 l/min (at 3 bar) * complete hand shower set with anti-scale system * **240mm projection** * rotary diverter for bath/shower * slide-on rosettes Ø 65 mm * rosette for shower holder Ø 50mm * 1/2" connection * gauge 150 mm - 15 mm * metal shower hose 1250mm with integrated anti-twist protection * WRAS | **Intrinsic protection against back flow.** **Stand pipes combination possible on request (special production).** | https://media.cdn.dornbracht.com/v/8mcLpO2T// | https://media.cdn.dornbracht.com/v/uMqOoFof//
4029011526077 | 25133892-33 | TARA Bath mixer for wall mounting with hand shower set - Matte Black | 2008-04-10 |  |  |  | Matte Black | TARA | Bath faucets > Wall mounting > Tub mixers | EC010862 | Tara. (new) | 2033.2 |  | 460 | 300 | 340 | 5.01 | 4.04 | 10 | * spout: circular, air-enriched flow * max. flow 22 l/min at 3 bar flow pressure * Hand shower: COMPACT RAIN, max. flow rate 6.8 l/min (at 3 bar) * complete hand shower set with anti-scale system * **240mm projection** * rotary diverter for bath/shower * slide-on rosettes Ø 65 mm * rosette for shower holder Ø 50mm * 1/2" connection * gauge 150 mm - 15 mm * metal shower hose 1250mm with integrated anti-twist protection * WRAS | **Intrinsic protection against back flow.** **Stand pipes combination possible on request (special production).** | https://media.cdn.dornbracht.com/v/dQX8RRSE// | https://media.cdn.dornbracht.com/v/uMqOoFof//
4029011521539 | 25133882-00 | TARA Bath mixer for wall mounting with hand shower set - Chrome | 2008-02-20 |  |  |  | Chrome | TARA | Bath faucets > Wall mounting > Tub mixers | EC010862 | Tara. (new) | 1647.9 |  | 460 | 300 | 340 | 5.6 | 4.63 | 10 | * spout: circular, air-enriched flow * max. flow 22 l/min at 3 bar flow pressure * Hand shower: COMPACT RAIN, max. flow rate 6.8 l/min (at 3 bar) * complete hand shower set with anti-scale system * **240mm projection** * rotary diverter for bath/shower * slide-on rosettes Ø 65 mm * rosette for shower holder Ø 50mm * 1/2" connection * gauge 150 mm - 15 mm * metal shower hose 1250mm with integrated anti-twist protection * WRAS | **Intrinsic protection against back flow.** **Stand pipes combination possible on request (special production).** | https://media.cdn.dornbracht.com/v/XjOtbhKL// | https://media.cdn.dornbracht.com/v/qbx2eH7r//
4029011943898 | 25133882-93 | TARA Bath mixer for wall mounting with hand shower set - Brushed Chrome | 2021-06-01 |  |  |  | Brushed Chrome | TARA | Bath faucets > Wall mounting > Tub mixers | EC010862 | Tara. (new) | 2142.3 |  | 460 | 300 | 340 | 5.6 | 4.63 | 20 | * spout: circular, air-enriched flow * max. flow 22 l/min at 3 bar flow pressure * Hand shower: COMPACT RAIN, max. flow rate 6.8 l/min (at 3 bar) * complete hand shower set with anti-scale system * **240mm projection** * rotary diverter for bath/shower * slide-on rosettes Ø 65 mm * rosette for shower holder Ø 50mm * 1/2" connection * gauge 150 mm - 15 mm * metal shower hose 1250mm with integrated anti-twist protection * WRAS | **Intrinsic protection against back flow.** **Stand pipes combination possible on request (special production).** | https://media.cdn.dornbracht.com/v/xd34w4oA// | https://media.cdn.dornbracht.com/v/qbx2eH7r//
4029011521553 | 25133882-08 | TARA Bath mixer for wall mounting with hand shower set - Platinum | 2008-02-20 |  |  |  | Platinum | TARA | Bath faucets > Wall mounting > Tub mixers | EC010862 | Tara. (new) | 2636.2 |  | 460 | 300 | 340 | 5.6 | 4.63 | 40 | * spout: circular, air-enriched flow * max. flow 22 l/min at 3 bar flow pressure * Hand shower: COMPACT RAIN, max. flow rate 6.8 l/min (at 3 bar) * complete hand shower set with anti-scale system * **240mm projection** * rotary diverter for bath/shower * slide-on rosettes Ø 65 mm * rosette for shower holder Ø 50mm * 1/2" connection * gauge 150 mm - 15 mm * metal shower hose 1250mm with integrated anti-twist protection * WRAS | **Intrinsic protection against back flow.** **Stand pipes combination possible on request (special production).** | https://media.cdn.dornbracht.com/v/TosF7ykp// | https://media.cdn.dornbracht.com/v/qbx2eH7r//
4029011521546 | 25133882-06 | TARA Bath mixer for wall mounting with hand shower set - Brushed Platinum | 2008-02-20 |  |  |  | Brushed Platinum | TARA | Bath faucets > Wall mounting > Tub mixers | EC010862 | Tara. (new) | 2636.2 |  | 460 | 300 | 340 | 5.6 | 4.63 | 10 | * spout: circular, air-enriched flow * max. flow 22 l/min at 3 bar flow pressure * Hand shower: COMPACT RAIN, max. flow rate 6.8 l/min (at 3 bar) * complete hand shower set with anti-scale system * **240mm projection** * rotary diverter for bath/shower * slide-on rosettes Ø 65 mm * rosette for shower holder Ø 50mm * 1/2" connection * gauge 150 mm - 15 mm * metal shower hose 1250mm with integrated anti-twist protection * WRAS | **Intrinsic protection against back flow.** **Stand pipes combination possible on request (special production).** | https://media.cdn.dornbracht.com/v/Q2lwutYP// | https://media.cdn.dornbracht.com/v/qbx2eH7r//
4099477031675 | 25133882-47 | TARA Bath mixer for wall mounting with hand shower set - Champagne (22kt Gold) | 2022-05-01 |  |  |  | Champagne (22kt Gold) | TARA | Bath faucets > Wall mounting > Tub mixers | EC010862 | Tara. (new) | 3625.4 |  | 460 | 300 | 340 | 5.6 | 4.63 | 30 | * spout: circular, air-enriched flow * max. flow 22 l/min at 3 bar flow pressure * Hand shower: COMPACT RAIN, max. flow rate 6.8 l/min (at 3 bar) * complete hand shower set with anti-scale system * **240mm projection** * rotary diverter for bath/shower * slide-on rosettes Ø 65 mm * rosette for shower holder Ø 50mm * 1/2" connection * gauge 150 mm - 15 mm * metal shower hose 1250mm with integrated anti-twist protection * WRAS | **Intrinsic protection against back flow.** **Stand pipes combination possible on request (special production).** | https://media.cdn.dornbracht.com/v/cOEqQZrs// | https://media.cdn.dornbracht.com/v/qbx2eH7r//
4099477031668 | 25133882-46 | TARA Bath mixer for wall mounting with hand shower set - Brushed Champagne (22kt Gold) | 2022-05-01 |  |  |  | Brushed Champagne (22kt Gold) | TARA | Bath faucets > Wall mounting > Tub mixers | EC010862 | Tara. (new) | 3625.4 |  | 460 | 300 | 340 | 5.6 | 4.63 | 30 | * spout: circular, air-enriched flow * max. flow 22 l/min at 3 bar flow pressure * Hand shower: COMPACT RAIN, max. flow rate 6.8 l/min (at 3 bar) * complete hand shower set with anti-scale system * **240mm projection** * rotary diverter for bath/shower * slide-on rosettes Ø 65 mm * rosette for shower holder Ø 50mm * 1/2" connection * gauge 150 mm - 15 mm * metal shower hose 1250mm with integrated anti-twist protection * WRAS | **Intrinsic protection against back flow.** **Stand pipes combination possible on request (special production).** | https://media.cdn.dornbracht.com/v/1v0CHI4b// | https://media.cdn.dornbracht.com/v/qbx2eH7r//
4029011897634 | 25133882-28 | TARA Bath mixer for wall mounting with hand shower set - Brushed Durabrass (23kt Gold) | 2020-04-01 |  |  |  | Brushed Durabrass (23kt Gold) | TARA | Bath faucets > Wall mounting > Tub mixers | EC010862 | Tara. (new) | 3460.6 |  | 460 | 300 | 340 | 5.6 | 4.63 | 20 | * spout: circular, air-enriched flow * max. flow 22 l/min at 3 bar flow pressure * Hand shower: COMPACT RAIN, max. flow rate 6.8 l/min (at 3 bar) * complete hand shower set with anti-scale system * **240mm projection** * rotary diverter for bath/shower * slide-on rosettes Ø 65 mm * rosette for shower holder Ø 50mm * 1/2" connection * gauge 150 mm - 15 mm * metal shower hose 1250mm with integrated anti-twist protection * WRAS | **Intrinsic protection against back flow.** **Stand pipes combination possible on request (special production).** | https://media.cdn.dornbracht.com/v/5fguxVsS// | https://media.cdn.dornbracht.com/v/qbx2eH7r//
4099477247908 | 25133882-42 | TARA Bath mixer for wall mounting with hand shower set - Brushed Bronze | 2024-06-01 |  |  |  | Brushed Bronze | TARA | Bath faucets > Wall mounting > Tub mixers | EC010862 | Tara. (new) | 2636.6 |  | 460 | 300 | 340 | 5.6 | 4.63 | 30 | * spout: circular, air-enriched flow * max. flow 22 l/min at 3 bar flow pressure * Hand shower: COMPACT RAIN, max. flow rate 6.8 l/min (at 3 bar) * complete hand shower set with anti-scale system * **240mm projection** * rotary diverter for bath/shower * slide-on rosettes Ø 65 mm * rosette for shower holder Ø 50mm * 1/2" connection * gauge 150 mm - 15 mm * metal shower hose 1250mm with integrated anti-twist protection * WRAS | **Intrinsic protection against back flow.** **Stand pipes combination possible on request (special production).** | https://media.cdn.dornbracht.com/v/HMC8uXft// | https://media.cdn.dornbracht.com/v/qbx2eH7r//
4029011996757 | 25133882-19 | TARA Bath mixer for wall mounting with hand shower set - Dark Chrome | 2022-05-01 |  |  |  | Dark Chrome | TARA | Bath faucets > Wall mounting > Tub mixers | EC010862 | Tara. (new) | 2471.9 |  | 460 | 300 | 340 | 5.6 | 4.63 | 20 | * spout: circular, air-enriched flow * max. flow 22 l/min at 3 bar flow pressure * Hand shower: COMPACT RAIN, max. flow rate 6.8 l/min (at 3 bar) * complete hand shower set with anti-scale system * **240mm projection** * rotary diverter for bath/shower * slide-on rosettes Ø 65 mm * rosette for shower holder Ø 50mm * 1/2" connection * gauge 150 mm - 15 mm * metal shower hose 1250mm with integrated anti-twist protection * WRAS | **Intrinsic protection against back flow.** **Stand pipes combination possible on request (special production).** | https://media.cdn.dornbracht.com/v/TcDyKuGm// | https://media.cdn.dornbracht.com/v/qbx2eH7r//
4029011818783 | 25133882-99 | TARA Bath mixer for wall mounting with hand shower set - Brushed Dark Platinum | 2019-07-01 |  |  |  | Brushed Dark Platinum | TARA | Bath faucets > Wall mounting > Tub mixers | EC010862 | Tara. (new) | 2966 |  | 460 | 300 | 340 | 5.6 | 4.63 | 20 | * spout: circular, air-enriched flow * max. flow 22 l/min at 3 bar flow pressure * Hand shower: COMPACT RAIN, max. flow rate 6.8 l/min (at 3 bar) * complete hand shower set with anti-scale system * **240mm projection** * rotary diverter for bath/shower * slide-on rosettes Ø 65 mm * rosette for shower holder Ø 50mm * 1/2" connection * gauge 150 mm - 15 mm * metal shower hose 1250mm with integrated anti-twist protection * WRAS | **Intrinsic protection against back flow.** **Stand pipes combination possible on request (special production).** | https://media.cdn.dornbracht.com/v/XhyeQSCR// | https://media.cdn.dornbracht.com/v/qbx2eH7r//
4029011526091 | 25133882-33 | TARA Bath mixer for wall mounting with hand shower set - Matte Black | 2008-04-10 |  |  |  | Matte Black | TARA | Bath faucets > Wall mounting > Tub mixers | EC010862 | Tara. (new) | 2224 |  | 460 | 300 | 340 | 5.6 | 4.63 | 30 | * spout: circular, air-enriched flow * max. flow 22 l/min at 3 bar flow pressure * Hand shower: COMPACT RAIN, max. flow rate 6.8 l/min (at 3 bar) * complete hand shower set with anti-scale system * **240mm projection** * rotary diverter for bath/shower * slide-on rosettes Ø 65 mm * rosette for shower holder Ø 50mm * 1/2" connection * gauge 150 mm - 15 mm * metal shower hose 1250mm with integrated anti-twist protection * WRAS | **Intrinsic protection against back flow.** **Stand pipes combination possible on request (special production).** | https://media.cdn.dornbracht.com/v/FOWvUPVb// | https://media.cdn.dornbracht.com/v/qbx2eH7r//
4029011208133 | 25023360-00 | MADISON Bath mixer for wall mounting with hand shower set - Chrome | 1999-07-14 |  |  |  | Chrome | MADISON | Bath faucets > Wall mounting > Tub spouts | EC010862 | Madison | 1708 |  | 225 | 215 | 225 | 3.98 | 3.72 | 10 | * **160mm projection** * Hand shower: COMPACT RAIN, max. flow rate 9 l/min (at 3 bar) * spout: rectangular normal flow * wall bracket * rotary diverter for bath/shower * rosette Ø 70 mm * 1/2" connection * gauge 153 mm * metal shower hose 1250mm with integrated anti-twist protection * max. spout flow rate 26 l/min * WRAS | **Intrinsic protection against back flow.** | https://media.cdn.dornbracht.com/v/ICDj5iHy// | https://media.cdn.dornbracht.com/v/YAajAtX8//
4029011208201 | 25023360-08 | MADISON Bath mixer for wall mounting with hand shower set - Platinum | 1999-07-14 |  |  |  | Platinum | MADISON | Bath faucets > Wall mounting > Tub spouts | EC010862 | Madison | 2732.6 |  | 225 | 215 | 225 | 3.98 | 3.72 | 40 | * **160mm projection** * Hand shower: COMPACT RAIN, max. flow rate 9 l/min (at 3 bar) * spout: rectangular normal flow * wall bracket * rotary diverter for bath/shower * rosette Ø 70 mm * 1/2" connection * gauge 153 mm * metal shower hose 1250mm with integrated anti-twist protection * max. spout flow rate 26 l/min * WRAS | **Intrinsic protection against back flow.** | https://media.cdn.dornbracht.com/v/fgNZ897q// | https://media.cdn.dornbracht.com/v/YAajAtX8//
4029011208188 | 25023360-06 | MADISON Bath mixer for wall mounting with hand shower set - Brushed Platinum | 1999-07-14 |  |  |  | Brushed Platinum | MADISON | Bath faucets > Wall mounting > Tub spouts | EC010862 | Madison | 2732.6 |  | 225 | 215 | 225 | 3.98 | 3.72 | 10 | * **160mm projection** * Hand shower: COMPACT RAIN, max. flow rate 9 l/min (at 3 bar) * spout: rectangular normal flow * wall bracket * rotary diverter for bath/shower * rosette Ø 70 mm * 1/2" connection * gauge 153 mm * metal shower hose 1250mm with integrated anti-twist protection * max. spout flow rate 26 l/min * WRAS | **Intrinsic protection against back flow.** | https://media.cdn.dornbracht.com/v/QculyLYT// | https://media.cdn.dornbracht.com/v/YAajAtX8//
4029011208225 | 25023360-09 | MADISON Bath mixer for wall mounting with hand shower set - Durabrass (23kt Gold) | 1999-07-14 |  |  |  | Durabrass (23kt Gold) | MADISON | Bath faucets > Wall mounting > Tub spouts | EC010862 | Madison | 3586.8 |  | 225 | 215 | 225 | 3.98 | 3.72 | 40 | * **160mm projection** * Hand shower: COMPACT RAIN, max. flow rate 9 l/min (at 3 bar) * spout: rectangular normal flow * wall bracket * rotary diverter for bath/shower * rosette Ø 70 mm * 1/2" connection * gauge 153 mm * metal shower hose 1250mm with integrated anti-twist protection * max. spout flow rate 26 l/min * WRAS | **Intrinsic protection against back flow.** | https://media.cdn.dornbracht.com/v/5bWqqmVn// | https://media.cdn.dornbracht.com/v/YAajAtX8//
4029011932281 | 25023360-28 | MADISON Bath mixer for wall mounting with hand shower set - Brushed Durabrass (23kt Gold) | 2020-06-01 |  |  |  | Brushed Durabrass (23kt Gold) | MADISON | Bath faucets > Wall mounting > Tub spouts | EC010862 | Madison | 3586.8 |  | 225 | 215 | 225 | 3.98 | 3.72 | 20 | * **160mm projection** * Hand shower: COMPACT RAIN, max. flow rate 9 l/min (at 3 bar) * spout: rectangular normal flow * wall bracket * rotary diverter for bath/shower * rosette Ø 70 mm * 1/2" connection * gauge 153 mm * metal shower hose 1250mm with integrated anti-twist protection * max. spout flow rate 26 l/min * WRAS | **Intrinsic protection against back flow.** | https://media.cdn.dornbracht.com/v/ruP8Z4oV// | https://media.cdn.dornbracht.com/v/YAajAtX8//
4029011924934 | 25023360-99 | MADISON Bath mixer for wall mounting with hand shower set - Brushed Dark Platinum | 2020-07-01 |  |  |  | Brushed Dark Platinum | MADISON | Bath faucets > Wall mounting > Tub spouts | EC010862 | Madison | 3074.6 |  | 225 | 215 | 225 | 3.98 | 3.72 | 20 | * **160mm projection** * Hand shower: COMPACT RAIN, max. flow rate 9 l/min (at 3 bar) * spout: rectangular normal flow * wall bracket * rotary diverter for bath/shower * rosette Ø 70 mm * 1/2" connection * gauge 153 mm * metal shower hose 1250mm with integrated anti-twist protection * max. spout flow rate 26 l/min * WRAS | **Intrinsic protection against back flow.** | https://media.cdn.dornbracht.com/v/zJ9mmBp9// | https://media.cdn.dornbracht.com/v/YAajAtX8//
4029011764530 | 34201979-00 | META Bath thermostat for wall mounting without shower set - Chrome | 2018-12-03 |  |  |  | Chrome | META | Bath faucets > Wall mounting > Thermostat | EC010862 | Modern miscellaneous (979) | 963.8 |  | 345 | 220 | 215 | 3.48 | 2.87 | 10 | * **210mm projection** * circular normal flow * rotary diverter with volume control and shut-off function * 3/8" shower outlet * slide-on rosettes Ø 60 mm * 1/2" connection * gauge 150 mm - 15 mm * max. flow 16.9 l/min at 3 bar flow pressure * WRAS | **Intrinsic protection against back flow.** | https://media.cdn.dornbracht.com/v/XBfvqYDF// | https://media.cdn.dornbracht.com/v/ZOdL1cHE//
4029011947148 | 34201979-93 | META Bath thermostat for wall mounting without shower set - Brushed Chrome | 2021-06-01 |  |  |  | Brushed Chrome | META | Bath faucets > Wall mounting > Thermostat | EC010862 | Modern miscellaneous (979) | 1253 |  | 345 | 220 | 215 | 3.48 | 2.87 | 20 | * **210mm projection** * circular normal flow * rotary diverter with volume control and shut-off function * 3/8" shower outlet * slide-on rosettes Ø 60 mm * 1/2" connection * gauge 150 mm - 15 mm * max. flow 16.9 l/min at 3 bar flow pressure * WRAS | **Intrinsic protection against back flow.** | https://media.cdn.dornbracht.com/v/xEg8VWuR// | https://media.cdn.dornbracht.com/v/ZOdL1cHE//
4029011764547 | 34201979-06 | META Bath thermostat for wall mounting without shower set - Brushed Platinum | 2018-12-03 |  |  |  | Brushed Platinum | META | Bath faucets > Wall mounting > Thermostat | EC010862 | Modern miscellaneous (979) | 1542 |  | 345 | 220 | 215 | 3.48 | 2.87 | 10 | * **210mm projection** * circular normal flow * rotary diverter with volume control and shut-off function * 3/8" shower outlet * slide-on rosettes Ø 60 mm * 1/2" connection * gauge 150 mm - 15 mm * max. flow 16.9 l/min at 3 bar flow pressure * WRAS | **Intrinsic protection against back flow.** | https://media.cdn.dornbracht.com/v/QQqSHCUM// | https://media.cdn.dornbracht.com/v/ZOdL1cHE//
4099477189000 | 34201979-26 | META Bath thermostat for wall mounting without shower set - Light Gold | 2024-03-01 |  |  |  | Light Gold | META | Bath faucets > Wall mounting > Thermostat | EC010862 | Modern miscellaneous (979) | 1445.7 |  | 345 | 220 | 215 | 3.48 | 2.87 | 30 | * **210mm projection** * circular normal flow * rotary diverter with volume control and shut-off function * 3/8" shower outlet * slide-on rosettes Ø 60 mm * 1/2" connection * gauge 150 mm - 15 mm * max. flow 16.9 l/min at 3 bar flow pressure * WRAS | **Intrinsic protection against back flow.** | https://media.cdn.dornbracht.com/v/hObVBHly// | https://media.cdn.dornbracht.com/v/ZOdL1cHE//
4099477189017 | 34201979-27 | META Bath thermostat for wall mounting without shower set - Brushed Light Gold | 2023-10-01 |  |  |  | Brushed Light Gold | META | Bath faucets > Wall mounting > Thermostat | EC010862 | Modern miscellaneous (979) | 1445.7 |  | 345 | 220 | 215 | 3.48 | 2.87 | 30 | * **210mm projection** * circular normal flow * rotary diverter with volume control and shut-off function * 3/8" shower outlet * slide-on rosettes Ø 60 mm * 1/2" connection * gauge 150 mm - 15 mm * max. flow 16.9 l/min at 3 bar flow pressure * WRAS | **Intrinsic protection against back flow.** | https://media.cdn.dornbracht.com/v/maNrE64k// | https://media.cdn.dornbracht.com/v/ZOdL1cHE//
4099477209654 | 34201979-42 | META Bath thermostat for wall mounting without shower set - Brushed Bronze | 2024-03-01 |  |  |  | Brushed Bronze | META | Bath faucets > Wall mounting > Thermostat | EC010862 | Modern miscellaneous (979) | 1542.1 |  | 345 | 220 | 215 | 3.48 | 2.87 | 30 | * **210mm projection** * circular normal flow * rotary diverter with volume control and shut-off function * 3/8" shower outlet * slide-on rosettes Ø 60 mm * 1/2" connection * gauge 150 mm - 15 mm * max. flow 16.9 l/min at 3 bar flow pressure * WRAS | **Intrinsic protection against back flow.** | https://media.cdn.dornbracht.com/v/KMDf1et7// | https://media.cdn.dornbracht.com/v/ZOdL1cHE//
4029011998263 | 34201979-19 | META Bath thermostat for wall mounting without shower set - Dark Chrome | 2022-05-01 |  |  |  | Dark Chrome | META | Bath faucets > Wall mounting > Thermostat | EC010862 | Modern miscellaneous (979) | 1445.6 |  | 345 | 220 | 215 | 3.48 | 2.87 | 20 | * **210mm projection** * circular normal flow * rotary diverter with volume control and shut-off function * 3/8" shower outlet * slide-on rosettes Ø 60 mm * 1/2" connection * gauge 150 mm - 15 mm * max. flow 16.9 l/min at 3 bar flow pressure * WRAS | **Intrinsic protection against back flow.** | https://media.cdn.dornbracht.com/v/lYzZLaRh// | https://media.cdn.dornbracht.com/v/ZOdL1cHE//
4099477238944 | 34201979-99 | META Bath thermostat for wall mounting without shower set - Brushed Dark Platinum | 2024-03-01 |  |  |  | Brushed Dark Platinum | META | Bath faucets > Wall mounting > Thermostat | EC010862 | Modern miscellaneous (979) | 1734.8 |  | 345 | 220 | 215 | 3.48 | 2.87 | 20 | * **210mm projection** * circular normal flow * rotary diverter with volume control and shut-off function * 3/8" shower outlet * slide-on rosettes Ø 60 mm * 1/2" connection * gauge 150 mm - 15 mm * max. flow 16.9 l/min at 3 bar flow pressure * WRAS | **Intrinsic protection against back flow.** | https://media.cdn.dornbracht.com/v/yP2idv56// | https://media.cdn.dornbracht.com/v/ZOdL1cHE//
4029011764554 | 34201979-33 | META Bath thermostat for wall mounting without shower set - Matte Black | 2018-12-03 |  |  |  | Matte Black | META | Bath faucets > Wall mounting > Thermostat | EC010862 | Modern miscellaneous (979) | 1301 |  | 345 | 220 | 215 | 3.48 | 2.87 | 30 | * **210mm projection** * circular normal flow * rotary diverter with volume control and shut-off function * 3/8" shower outlet * slide-on rosettes Ø 60 mm * 1/2" connection * gauge 150 mm - 15 mm * max. flow 16.9 l/min at 3 bar flow pressure * WRAS | **Intrinsic protection against back flow.** | https://media.cdn.dornbracht.com/v/uumHAYOT// | https://media.cdn.dornbracht.com/v/ZOdL1cHE//
4029011760976 | 34234979-00 | META Bath thermostat for wall mounting with hand shower set - Chrome | 2018-12-03 |  |  |  | Chrome | META | Bath faucets > Wall mounting > Thermostat with hand shower set | EC010862 | Modern miscellaneous (979) | 1362 |  | 345 | 220 | 215 | 4.42 | 3.89 | 10 | * spout: circular, air-enriched flow * max. flow 16.9 l/min at 3 bar flow pressure * Hand shower: COMPACT RAIN, max. flow rate 6.8 l/min (at 3 bar) * complete hand shower set with anti-scale system * rotary diverter with volume control and shut-off function * slide-on rosettes Ø 60 mm * **210mm projection** * 1/2" connection * gauge 150 mm - 15 mm * metal shower hose 1250mm with integrated anti-twist protection * shower holder rosette Ø 57mm | **Intrinsic protection against back flow.** | https://media.cdn.dornbracht.com/v/N0wKvDMq// | https://media.cdn.dornbracht.com/v/sFx0iETh//
4029011947162 | 34234979-93 | META Bath thermostat for wall mounting with hand shower set - Brushed Chrome | 2021-06-01 |  |  |  | Brushed Chrome | META | Bath faucets > Wall mounting > Thermostat with hand shower set | EC010862 | Modern miscellaneous (979) | 1770.6 |  | 345 | 220 | 215 | 4.42 | 3.89 | 20 | * spout: circular, air-enriched flow * max. flow 16.9 l/min at 3 bar flow pressure * Hand shower: COMPACT RAIN, max. flow rate 6.8 l/min (at 3 bar) * complete hand shower set with anti-scale system * rotary diverter with volume control and shut-off function * slide-on rosettes Ø 60 mm * **210mm projection** * 1/2" connection * gauge 150 mm - 15 mm * metal shower hose 1250mm with integrated anti-twist protection * shower holder rosette Ø 57mm | **Intrinsic protection against back flow.** | https://media.cdn.dornbracht.com/v/vLeHPkqt// | https://media.cdn.dornbracht.com/v/sFx0iETh//
4029011760983 | 34234979-06 | META Bath thermostat for wall mounting with hand shower set - Brushed Platinum | 2018-12-03 |  |  |  | Brushed Platinum | META | Bath faucets > Wall mounting > Thermostat with hand shower set | EC010862 | Modern miscellaneous (979) | 2179.2 |  | 345 | 220 | 215 | 4.42 | 3.89 | 10 | * spout: circular, air-enriched flow * max. flow 16.9 l/min at 3 bar flow pressure * Hand shower: COMPACT RAIN, max. flow rate 6.8 l/min (at 3 bar) * complete hand shower set with anti-scale system * rotary diverter with volume control and shut-off function * slide-on rosettes Ø 60 mm * **210mm projection** * 1/2" connection * gauge 150 mm - 15 mm * metal shower hose 1250mm with integrated anti-twist protection * shower holder rosette Ø 57mm | **Intrinsic protection against back flow.** | https://media.cdn.dornbracht.com/v/QkZm3H8A// | https://media.cdn.dornbracht.com/v/sFx0iETh//
4099477189024 | 34234979-26 | META Bath thermostat for wall mounting with hand shower set - Light Gold | 2024-03-01 |  |  |  | Light Gold | META | Bath faucets > Wall mounting > Thermostat with hand shower set | EC010862 | Modern miscellaneous (979) | 2043 |  | 345 | 220 | 215 | 4.42 | 3.89 | 30 | * spout: circular, air-enriched flow * max. flow 16.9 l/min at 3 bar flow pressure * Hand shower: COMPACT RAIN, max. flow rate 6.8 l/min (at 3 bar) * complete hand shower set with anti-scale system * rotary diverter with volume control and shut-off function * slide-on rosettes Ø 60 mm * **210mm projection** * 1/2" connection * gauge 150 mm - 15 mm * metal shower hose 1250mm with integrated anti-twist protection * shower holder rosette Ø 57mm | **Intrinsic protection against back flow.** | https://media.cdn.dornbracht.com/v/ZxiwMTrW// | https://media.cdn.dornbracht.com/v/sFx0iETh//
4099477189048 | 34234979-27 | META Bath thermostat for wall mounting with hand shower set - Brushed Light Gold | 2023-10-01 |  |  |  | Brushed Light Gold | META | Bath faucets > Wall mounting > Thermostat with hand shower set | EC010862 | Modern miscellaneous (979) | 2043 |  | 345 | 220 | 215 | 4.42 | 3.89 | 30 | * spout: circular, air-enriched flow * max. flow 16.9 l/min at 3 bar flow pressure * Hand shower: COMPACT RAIN, max. flow rate 6.8 l/min (at 3 bar) * complete hand shower set with anti-scale system * rotary diverter with volume control and shut-off function * slide-on rosettes Ø 60 mm * **210mm projection** * 1/2" connection * gauge 150 mm - 15 mm * metal shower hose 1250mm with integrated anti-twist protection * shower holder rosette Ø 57mm | **Intrinsic protection against back flow.** | https://media.cdn.dornbracht.com/v/bhiEGarU// | https://media.cdn.dornbracht.com/v/sFx0iETh//
4099477209661 | 34234979-42 | META Bath thermostat for wall mounting with hand shower set - Brushed Bronze | 2024-03-01 |  |  |  | Brushed Bronze | META | Bath faucets > Wall mounting > Thermostat with hand shower set | EC010862 | Modern miscellaneous (979) | 2179.2 |  | 345 | 220 | 215 | 4.42 | 3.89 | 30 | * spout: circular, air-enriched flow * max. flow 16.9 l/min at 3 bar flow pressure * Hand shower: COMPACT RAIN, max. flow rate 6.8 l/min (at 3 bar) * complete hand shower set with anti-scale system * rotary diverter with volume control and shut-off function * slide-on rosettes Ø 60 mm * **210mm projection** * 1/2" connection * gauge 150 mm - 15 mm * metal shower hose 1250mm with integrated anti-twist protection * shower holder rosette Ø 57mm | **Intrinsic protection against back flow.** | https://media.cdn.dornbracht.com/v/btKzwv3d// | https://media.cdn.dornbracht.com/v/sFx0iETh//
4029011998256 | 34234979-19 | META Bath thermostat for wall mounting with hand shower set - Dark Chrome | 2022-05-01 |  |  |  | Dark Chrome | META | Bath faucets > Wall mounting > Thermostat with hand shower set | EC010862 | Modern miscellaneous (979) | 2043.2 |  | 345 | 220 | 215 | 4.42 | 3.89 | 20 | * spout: circular, air-enriched flow * max. flow 16.9 l/min at 3 bar flow pressure * Hand shower: COMPACT RAIN, max. flow rate 6.8 l/min (at 3 bar) * complete hand shower set with anti-scale system * rotary diverter with volume control and shut-off function * slide-on rosettes Ø 60 mm * **210mm projection** * 1/2" connection * gauge 150 mm - 15 mm * metal shower hose 1250mm with integrated anti-twist protection * shower holder rosette Ø 57mm | **Intrinsic protection against back flow.** | https://media.cdn.dornbracht.com/v/DpBo6Gzz// | https://media.cdn.dornbracht.com/v/sFx0iETh//
4099477238951 | 34234979-99 | META Bath thermostat for wall mounting with hand shower set - Brushed Dark Platinum | 2024-03-01 |  |  |  | Brushed Dark Platinum | META | Bath faucets > Wall mounting > Thermostat with hand shower set | EC010862 | Modern miscellaneous (979) | 2451.6 |  | 345 | 220 | 215 | 4.42 | 3.89 | 20 | * spout: circular, air-enriched flow * max. flow 16.9 l/min at 3 bar flow pressure * Hand shower: COMPACT RAIN, max. flow rate 6.8 l/min (at 3 bar) * complete hand shower set with anti-scale system * rotary diverter with volume control and shut-off function * slide-on rosettes Ø 60 mm * **210mm projection** * 1/2" connection * gauge 150 mm - 15 mm * metal shower hose 1250mm with integrated anti-twist protection * shower holder rosette Ø 57mm | **Intrinsic protection against back flow.** | https://media.cdn.dornbracht.com/v/60SjHPBS// | https://media.cdn.dornbracht.com/v/sFx0iETh//
4029011760990 | 34234979-33 | META Bath thermostat for wall mounting with hand shower set - Matte Black | 2018-12-03 |  |  |  | Matte Black | META | Bath faucets > Wall mounting > Thermostat with hand shower set | EC010862 | Modern miscellaneous (979) | 1838.8 |  | 345 | 220 | 215 | 4.42 | 3.89 | 10 | * spout: circular, air-enriched flow * max. flow 16.9 l/min at 3 bar flow pressure * Hand shower: COMPACT RAIN, max. flow rate 6.8 l/min (at 3 bar) * complete hand shower set with anti-scale system * rotary diverter with volume control and shut-off function * slide-on rosettes Ø 60 mm * **210mm projection** * 1/2" connection * gauge 150 mm - 15 mm * metal shower hose 1250mm with integrated anti-twist protection * shower holder rosette Ø 57mm | **Intrinsic protection against back flow.** | https://media.cdn.dornbracht.com/v/o5gleJaB// | https://media.cdn.dornbracht.com/v/sFx0iETh//
4029011451393 | 13672780-00 | MEM Bath spout without diverter for free-standing assembly - Chrome | 2005-05-30 |  |  |  | Chrome | MEM | Bath faucets > Free-standing > Tub spouts | EC011421 | MEM | 2443.4 | 3594597090,3594597090,3594597090,3594597090 | 1170 | 175 | 410 | 3.74 | 1.34 | 10 | * **280mm projection** * cascade * total height 830 - 900 mm * height up to aerator 665 – 735 mm * push-on rosette 130 x 130 mm * max. flow 47.8 l/min at 3 bar flow pressure * WRAS |  | https://media.cdn.dornbracht.com/v/XtKUIxsO// | https://media.cdn.dornbracht.com/v/O04Zc1DE//
4029011452109 | 13672780-08 | MEM Bath spout without diverter for free-standing assembly - Platinum | 2005-06-14 |  |  |  | Platinum | MEM | Bath faucets > Free-standing > Tub spouts | EC011421 | MEM | 3909.5 | 3594597090,3594597090,3594597090,3594597090 | 1170 | 175 | 410 | 3.74 | 1.34 | 40 | * **280mm projection** * cascade * total height 830 - 900 mm * height up to aerator 665 – 735 mm * push-on rosette 130 x 130 mm * max. flow 47.8 l/min at 3 bar flow pressure * WRAS |  | https://media.cdn.dornbracht.com/v/avGirQos// | https://media.cdn.dornbracht.com/v/O04Zc1DE//
4029011452093 | 13672780-06 | MEM Bath spout without diverter for free-standing assembly - Brushed Platinum | 2005-06-14 |  |  |  | Brushed Platinum | MEM | Bath faucets > Free-standing > Tub spouts | EC011421 | MEM | 3909.5 | 3594597090,3594597090,3594597090,3594597090 | 1170 | 175 | 410 | 3.74 | 1.34 | 10 | * **280mm projection** * cascade * total height 830 - 900 mm * height up to aerator 665 – 735 mm * push-on rosette 130 x 130 mm * max. flow 47.8 l/min at 3 bar flow pressure * WRAS |  | https://media.cdn.dornbracht.com/v/gvH11Qr8// | https://media.cdn.dornbracht.com/v/O04Zc1DE//
4099477090474 | 13672780-47 | MEM Bath spout without diverter for free-standing assembly - Champagne (22kt Gold) | 2022-10-01 |  |  |  | Champagne (22kt Gold) | MEM | Bath faucets > Free-standing > Tub spouts | EC011421 | MEM | 5375.5 | 3594597090,3594597090,3594597090,3594597090 | 1170 | 175 | 410 | 3.74 | 1.34 | 30 | * **280mm projection** * cascade * total height 830 - 900 mm * height up to aerator 665 – 735 mm * push-on rosette 130 x 130 mm * max. flow 47.8 l/min at 3 bar flow pressure * WRAS |  | https://media.cdn.dornbracht.com/v/N7W2dvxl// | https://media.cdn.dornbracht.com/v/O04Zc1DE//
4099477090467 | 13672780-46 | MEM Bath spout without diverter for free-standing assembly - Brushed Champagne (22kt Gold) | 2022-10-01 |  |  |  | Brushed Champagne (22kt Gold) | MEM | Bath faucets > Free-standing > Tub spouts | EC011421 | MEM | 5375.5 | 3594597090,3594597090,3594597090,3594597090 | 1170 | 175 | 410 | 3.74 | 1.34 | 30 | * **280mm projection** * cascade * total height 830 - 900 mm * height up to aerator 665 – 735 mm * push-on rosette 130 x 130 mm * max. flow 47.8 l/min at 3 bar flow pressure * WRAS |  | https://media.cdn.dornbracht.com/v/KylPKD6f// | https://media.cdn.dornbracht.com/v/O04Zc1DE//
4029011896637 | 13672780-28 | MEM Bath spout without diverter for free-standing assembly - Brushed Durabrass (23kt Gold) | 2020-04-01 |  |  |  | Brushed Durabrass (23kt Gold) | MEM | Bath faucets > Free-standing > Tub spouts | EC011421 | MEM | 5131.1 | 3594597090,3594597090,3594597090,3594597090 | 1170 | 175 | 410 | 3.74 | 1.34 | 20 | * **280mm projection** * cascade * total height 830 - 900 mm * height up to aerator 665 – 735 mm * push-on rosette 130 x 130 mm * max. flow 47.8 l/min at 3 bar flow pressure * WRAS |  | https://media.cdn.dornbracht.com/v/0FfHYCFs// | https://media.cdn.dornbracht.com/v/O04Zc1DE//
4099477073392 | 13672780-19 | MEM Bath spout without diverter for free-standing assembly - Dark Chrome | 2022-10-01 |  |  |  | Dark Chrome | MEM | Bath faucets > Free-standing > Tub spouts | EC011421 | MEM | 3665 |  | 1170 | 175 | 410 | 3.74 | 1.34 | 20 | * **280mm projection** * cascade * total height 830 - 900 mm * height up to aerator 665 – 735 mm * push-on rosette 130 x 130 mm * max. flow 47.8 l/min at 3 bar flow pressure * WRAS |  | https://media.cdn.dornbracht.com/v/zGrBBKtx// | https://media.cdn.dornbracht.com/v/O04Zc1DE//
4029011761522 | 13672661-00 | META Bath spout without diverter for free-standing assembly - Chrome | 2018-12-03 |  |  |  | Chrome | META | Bath faucets > Free-standing > Tub spouts | EC011421 | Meta | 1630.9 | 3594597090,3594597090,3594597090,3594597090 | 1170 | 175 | 410 | 6.55 | 4.34 | 10 | * **282mm projection** * circular normal flow * total height 811 - 881 mm * height up to aerator 671 – 741 mm * slide-on rosettes Ø 135 mm * max. flow 28.6 l/min at 3 bar flow pressure * WRAS |  | https://media.cdn.dornbracht.com/v/vozQ4QYG// | https://media.cdn.dornbracht.com/v/cSIMAGIP//
4029011943393 | 13672661-93 | META Bath spout without diverter for free-standing assembly - Brushed Chrome | 2021-06-01 |  |  |  | Brushed Chrome | META | Bath faucets > Free-standing > Tub spouts | EC011421 | Meta | 2120.3 |  | 1170 | 175 | 410 | 6.55 | 4.34 | 20 | * **282mm projection** * circular normal flow * total height 811 - 881 mm * height up to aerator 671 – 741 mm * slide-on rosettes Ø 135 mm * max. flow 28.6 l/min at 3 bar flow pressure * WRAS |  | https://media.cdn.dornbracht.com/v/ZcXts9s6//
4029011761539 | 13672661-06 | META Bath spout without diverter for free-standing assembly - Brushed Platinum | 2018-12-03 |  |  |  | Brushed Platinum | META | Bath faucets > Free-standing > Tub spouts | EC011421 | Meta | 2609.5 | 3594597090,3594597090,3594597090,3594597090 | 1170 | 175 | 410 | 6.55 | 4.34 | 10 | * **282mm projection** * circular normal flow * total height 811 - 881 mm * height up to aerator 671 – 741 mm * slide-on rosettes Ø 135 mm * max. flow 28.6 l/min at 3 bar flow pressure * WRAS |  | https://media.cdn.dornbracht.com/v/EyMJ27Vh//
4099477186283 | 13672661-26 | META Bath spout without diverter for free-standing assembly - Light Gold | 2024-03-01 |  |  |  | Light Gold | META | Bath faucets > Free-standing > Tub spouts | EC011421 | Meta | 2446.5 | 3594597090,3594597090,3594597090,3594597090 | 1170 | 175 | 410 | 6.55 | 4.34 | 30 | * **282mm projection** * circular normal flow * total height 811 - 881 mm * height up to aerator 671 – 741 mm * slide-on rosettes Ø 135 mm * max. flow 28.6 l/min at 3 bar flow pressure * WRAS |  | https://media.cdn.dornbracht.com/v/IbSPHhEl//
4099477186290 | 13672661-27 | META Bath spout without diverter for free-standing assembly - Brushed Light Gold | 2023-10-01 |  |  |  | Brushed Light Gold | META | Bath faucets > Free-standing > Tub spouts | EC011421 | Meta | 2446.5 | 3594597090,3594597090,3594597090,3594597090 | 1170 | 175 | 410 | 6.55 | 4.34 | 30 | * **282mm projection** * circular normal flow * total height 811 - 881 mm * height up to aerator 671 – 741 mm * slide-on rosettes Ø 135 mm * max. flow 28.6 l/min at 3 bar flow pressure * WRAS |  | https://media.cdn.dornbracht.com/v/apiKy8uB//
4099477207377 | 13672661-42 | META Bath spout without diverter for free-standing assembly - Brushed Bronze | 2024-03-01 |  |  |  | Brushed Bronze | META | Bath faucets > Free-standing > Tub spouts | EC011421 | Meta | 2609.5 |  | 1170 | 175 | 410 | 6.55 | 4.34 | 30 | * **282mm projection** * circular normal flow * total height 811 - 881 mm * height up to aerator 671 – 741 mm * slide-on rosettes Ø 135 mm * max. flow 28.6 l/min at 3 bar flow pressure * WRAS |  | https://media.cdn.dornbracht.com/v/cRJBz8se//
4029011996412 | 13672661-19 | META Bath spout without diverter for free-standing assembly - Dark Chrome | 2022-05-01 |  |  |  | Dark Chrome | META | Bath faucets > Free-standing > Tub spouts | EC011421 | Meta | 2446.5 |  | 1170 | 175 | 410 | 6.55 | 4.34 | 20 | * **282mm projection** * circular normal flow * total height 811 - 881 mm * height up to aerator 671 – 741 mm * slide-on rosettes Ø 135 mm * max. flow 28.6 l/min at 3 bar flow pressure * WRAS |  | https://media.cdn.dornbracht.com/v/ajRqksE0//
4099477237848 | 13672661-99 | META Bath spout without diverter for free-standing assembly - Brushed Dark Platinum | 2024-03-01 |  |  |  | Brushed Dark Platinum | META | Bath faucets > Free-standing > Tub spouts | EC011421 | Meta | 2935.7 | 3594597090,3594597090,3594597090,3594597090 | 1170 | 175 | 410 | 6.55 | 4.34 | 20 | * **282mm projection** * circular normal flow * total height 811 - 881 mm * height up to aerator 671 – 741 mm * slide-on rosettes Ø 135 mm * max. flow 28.6 l/min at 3 bar flow pressure * WRAS |  | https://media.cdn.dornbracht.com/v/AxkAAUkH//
4029011761546 | 13672661-33 | META Bath spout without diverter for free-standing assembly - Matte Black | 2018-12-03 |  |  |  | Matte Black | META | Bath faucets > Free-standing > Tub spouts | EC011421 | Meta | 2201.6 | 3594597090,3594597090,3594597090,3594597090 | 1170 | 175 | 410 | 6.55 | 4.34 | 30 | * **282mm projection** * circular normal flow * total height 811 - 881 mm * height up to aerator 671 – 741 mm * slide-on rosettes Ø 135 mm * max. flow 28.6 l/min at 3 bar flow pressure * WRAS |  | https://media.cdn.dornbracht.com/v/UFFTmyIc//
4029011766763 | 27412670-00 | IMO Three-hole single-lever bath mixer for bath rim or tile edge installation - Chrome | 2018-09-01 |  |  |  | Chrome | IMO | Bath faucets > Floor mounting > Tub mixers | EC010862 | IMO | 2215.4 |  | 505 | 110 | 345 | 6.03 | 5.14 | 10 | * **224mm projection** * spout: cascade * max. flow 19.2 l/min at 3 bar flow pressure * Hand shower: COMPACT RAIN, max. flow rate 6.8 l/min (at 3 bar) * complete hand shower set with anti-scale system * automatic bath/shower diverter * height of mixer 110 mm * height up to aerator 138 mm * hole diameter spout 32 mm * single-lever mixer hole diameter 35 mm * hole diameter for complete hand shower set 32 mm * rosette for mixer 60 x 60mm * rosette for spout 60 x 60mm * rosette for complete hand shower set 60 x 60mm * metal shower hose 2250mm with integrated anti-twist protection | **Intrinsic protection against back flow.** | https://media.cdn.dornbracht.com/v/e3Zi7p3F// | https://media.cdn.dornbracht.com/v/pYJqETUN//
4029011943959 | 27412670-93 | IMO Three-hole single-lever bath mixer for bath rim or tile edge installation - Brushed Chrome | 2021-06-01 |  |  |  | Brushed Chrome | IMO | Bath faucets > Floor mounting > Tub mixers | EC010862 | IMO | 2880.1 |  | 505 | 110 | 345 | 6.03 | 5.14 | 20 | * **224mm projection** * spout: cascade * max. flow 19.2 l/min at 3 bar flow pressure * Hand shower: COMPACT RAIN, max. flow rate 6.8 l/min (at 3 bar) * complete hand shower set with anti-scale system * automatic bath/shower diverter * height of mixer 110 mm * height up to aerator 138 mm * hole diameter spout 32 mm * single-lever mixer hole diameter 35 mm * hole diameter for complete hand shower set 32 mm * rosette for mixer 60 x 60mm * rosette for spout 60 x 60mm * rosette for complete hand shower set 60 x 60mm * metal shower hose 2250mm with integrated anti-twist protection | **Intrinsic protection against back flow.** | https://media.cdn.dornbracht.com/v/5FozHkQ5// | https://media.cdn.dornbracht.com/v/pYJqETUN//
4029011766862 | 27412670-06 | IMO Three-hole single-lever bath mixer for bath rim or tile edge installation - Brushed Platinum | 2018-09-01 |  |  |  | Brushed Platinum | IMO | Bath faucets > Floor mounting > Tub mixers | EC010862 | IMO | 3544.7 |  | 505 | 110 | 345 | 6.03 | 5.14 | 10 | * **224mm projection** * spout: cascade * max. flow 19.2 l/min at 3 bar flow pressure * Hand shower: COMPACT RAIN, max. flow rate 6.8 l/min (at 3 bar) * complete hand shower set with anti-scale system * automatic bath/shower diverter * height of mixer 110 mm * height up to aerator 138 mm * hole diameter spout 32 mm * single-lever mixer hole diameter 35 mm * hole diameter for complete hand shower set 32 mm * rosette for mixer 60 x 60mm * rosette for spout 60 x 60mm * rosette for complete hand shower set 60 x 60mm * metal shower hose 2250mm with integrated anti-twist protection | **Intrinsic protection against back flow.** | https://media.cdn.dornbracht.com/v/M9Pk4Yrz// | https://media.cdn.dornbracht.com/v/pYJqETUN//
4099477207711 | 27412670-27 | IMO Three-hole single-lever bath mixer for bath rim or tile edge installation - Brushed Light Gold | 2024-05-01 |  |  |  | Brushed Light Gold | IMO | Bath faucets > Floor mounting > Tub mixers | EC010862 | IMO | 3323.2 |  | 505 | 110 | 345 | 6.03 | 5.14 | 30 | * **224mm projection** * spout: cascade * max. flow 19.2 l/min at 3 bar flow pressure * Hand shower: COMPACT RAIN, max. flow rate 6.8 l/min (at 3 bar) * complete hand shower set with anti-scale system * automatic bath/shower diverter * height of mixer 110 mm * height up to aerator 138 mm * hole diameter spout 32 mm * single-lever mixer hole diameter 35 mm * hole diameter for complete hand shower set 32 mm * rosette for mixer 60 x 60mm * rosette for spout 60 x 60mm * rosette for complete hand shower set 60 x 60mm * metal shower hose 2250mm with integrated anti-twist protection | **Intrinsic protection against back flow.** | https://media.cdn.dornbracht.com/v/eHjGjVnM// | https://media.cdn.dornbracht.com/v/pYJqETUN//
4099477161631 | 27412670-19 | IMO Three-hole single-lever bath mixer for bath rim or tile edge installation - Dark Chrome | 2024-02-01 |  |  |  | Dark Chrome | IMO | Bath faucets > Floor mounting > Tub mixers | EC010862 | IMO | 3323.2 |  | 505 | 110 | 345 | 6.03 | 5.14 | 20 | * **224mm projection** * spout: cascade * max. flow 19.2 l/min at 3 bar flow pressure * Hand shower: COMPACT RAIN, max. flow rate 6.8 l/min (at 3 bar) * complete hand shower set with anti-scale system * automatic bath/shower diverter * height of mixer 110 mm * height up to aerator 138 mm * hole diameter spout 32 mm * single-lever mixer hole diameter 35 mm * hole diameter for complete hand shower set 32 mm * rosette for mixer 60 x 60mm * rosette for spout 60 x 60mm * rosette for complete hand shower set 60 x 60mm * metal shower hose 2250mm with integrated anti-twist protection | **Intrinsic protection against back flow.** | https://media.cdn.dornbracht.com/v/OOrmqGMg//,https://media.cdn.dornbracht.com/v/5rrLHALT// | https://media.cdn.dornbracht.com/v/pYJqETUN//
4099477161648 | 27412670-33 | IMO Three-hole single-lever bath mixer for bath rim or tile edge installation - Matte Black | 2024-02-01 |  |  |  | Matte Black | IMO | Bath faucets > Floor mounting > Tub mixers | EC010862 | IMO | 2990.8 |  | 505 | 110 | 345 | 6.03 | 5.14 | 30 | * **224mm projection** * spout: cascade * max. flow 19.2 l/min at 3 bar flow pressure * Hand shower: COMPACT RAIN, max. flow rate 6.8 l/min (at 3 bar) * complete hand shower set with anti-scale system * automatic bath/shower diverter * height of mixer 110 mm * height up to aerator 138 mm * hole diameter spout 32 mm * single-lever mixer hole diameter 35 mm * hole diameter for complete hand shower set 32 mm * rosette for mixer 60 x 60mm * rosette for spout 60 x 60mm * rosette for complete hand shower set 60 x 60mm * metal shower hose 2250mm with integrated anti-twist protection | **Intrinsic protection against back flow.** | https://media.cdn.dornbracht.com/v/eHjGjVnM// | https://media.cdn.dornbracht.com/v/pYJqETUN//
4029011766770 | 27412845-00 | LISSÉ Three-hole single-lever bath mixer for bath rim or tile edge installation - Chrome | 2018-09-01 |  |  |  | Chrome | LISSÉ | Bath faucets > Floor mounting > Tub mixers | EC010862 | Lissé | 1916.5 |  | 510 | 110 | 300 | 5.9 | 5.03 | 60 | * spout: circular, air-enriched flow * max. flow 16.9 l/min at 3 bar flow pressure * Hand shower: COMPACT RAIN, max. flow rate 6.8 l/min (at 3 bar) * complete hand shower set with anti-scale system * **200mm projection** * automatic bath/shower diverter * height of mixer 141 mm * height up to aerator 88 mm * hole diameter spout 32 mm * hole diameter single-lever mixer 35 mm * hole diameter for complete hand shower set 32 mm * rosette for complete hand shower set Ø 50mm * metal shower hose 1750mm with integrated anti-twist protection | **Intrinsic protection against back flow.** | https://media.cdn.dornbracht.com/v/rLyzNdfH// | https://media.cdn.dornbracht.com/v/5g5ti2PY//
4029011944062 | 27412845-93 | LISSÉ Three-hole single-lever bath mixer for bath rim or tile edge installation - Brushed Chrome | 2021-06-01 |  |  |  | Brushed Chrome | LISSÉ | Bath faucets > Floor mounting > Tub mixers | EC010862 | Lissé | 2491.5 |  | 510 | 110 | 300 | 5.9 | 5.03 | 80 | * spout: circular, air-enriched flow * max. flow 16.9 l/min at 3 bar flow pressure * Hand shower: COMPACT RAIN, max. flow rate 6.8 l/min (at 3 bar) * complete hand shower set with anti-scale system * **200mm projection** * automatic bath/shower diverter * height of mixer 141 mm * height up to aerator 88 mm * hole diameter spout 32 mm * hole diameter single-lever mixer 35 mm * hole diameter for complete hand shower set 32 mm * rosette for complete hand shower set Ø 50mm * metal shower hose 1750mm with integrated anti-twist protection | **Intrinsic protection against back flow.** | https://media.cdn.dornbracht.com/v/SKE8Somj// | https://media.cdn.dornbracht.com/v/5g5ti2PY//
4029011766916 | 27412845-06 | LISSÉ Three-hole single-lever bath mixer for bath rim or tile edge installation - Brushed Platinum | 2018-09-01 |  |  |  | Brushed Platinum | LISSÉ | Bath faucets > Floor mounting > Tub mixers | EC010862 | Lissé | 3066.5 |  | 510 | 110 | 300 | 5.9 | 5.03 | 60 | * spout: circular, air-enriched flow * max. flow 16.9 l/min at 3 bar flow pressure * Hand shower: COMPACT RAIN, max. flow rate 6.8 l/min (at 3 bar) * complete hand shower set with anti-scale system * **200mm projection** * automatic bath/shower diverter * height of mixer 141 mm * height up to aerator 88 mm * hole diameter spout 32 mm * hole diameter single-lever mixer 35 mm * hole diameter for complete hand shower set 32 mm * rosette for complete hand shower set Ø 50mm * metal shower hose 1750mm with integrated anti-twist protection | **Intrinsic protection against back flow.** | https://media.cdn.dornbracht.com/v/L3fGU4op// | https://media.cdn.dornbracht.com/v/5g5ti2PY//
4099477248127 | 27412845-27 | LISSÉ Three-hole single-lever bath mixer for bath rim or tile edge installation - Brushed Light Gold | 2024-07-01 |  |  |  | Brushed Light Gold | LISSÉ | Bath faucets > Floor mounting > Tub mixers | EC010862 | Lissé | 2874.7 |  | 510 | 110 | 300 | 5.9 | 5.03 | 90 | * spout: circular, air-enriched flow * max. flow 16.9 l/min at 3 bar flow pressure * Hand shower: COMPACT RAIN, max. flow rate 6.8 l/min (at 3 bar) * complete hand shower set with anti-scale system * **200mm projection** * automatic bath/shower diverter * height of mixer 141 mm * height up to aerator 88 mm * hole diameter spout 32 mm * hole diameter single-lever mixer 35 mm * hole diameter for complete hand shower set 32 mm * rosette for complete hand shower set Ø 50mm * metal shower hose 1750mm with integrated anti-twist protection | **Intrinsic protection against back flow.** | https://media.cdn.dornbracht.com/v/yOHQmuLo// | https://media.cdn.dornbracht.com/v/5g5ti2PY//
4099477128528 | 27412845-19 | LISSÉ Three-hole single-lever bath mixer for bath rim or tile edge installation - Dark Chrome | 2023-04-01 |  |  |  | Dark Chrome | LISSÉ | Bath faucets > Floor mounting > Tub mixers | EC010862 | Lissé | 2874.7 |  | 510 | 110 | 300 | 5.9 | 5.03 | 80 | * spout: circular, air-enriched flow * max. flow 16.9 l/min at 3 bar flow pressure * Hand shower: COMPACT RAIN, max. flow rate 6.8 l/min (at 3 bar) * complete hand shower set with anti-scale system * **200mm projection** * automatic bath/shower diverter * height of mixer 141 mm * height up to aerator 88 mm * hole diameter spout 32 mm * hole diameter single-lever mixer 35 mm * hole diameter for complete hand shower set 32 mm * rosette for complete hand shower set Ø 50mm * metal shower hose 1750mm with integrated anti-twist protection | **Intrinsic protection against back flow.** | https://media.cdn.dornbracht.com/v/ARAEsUuC// | https://media.cdn.dornbracht.com/v/5g5ti2PY//
4099477238036 | 27412845-99 | LISSÉ Three-hole single-lever bath mixer for bath rim or tile edge installation - Brushed Dark Platinum | 2024-03-01 |  |  |  | Brushed Dark Platinum | LISSÉ | Bath faucets > Floor mounting > Tub mixers | EC010862 | Lissé | 3449.8 |  | 510 | 110 | 300 | 5.9 | 5.03 | 90 | * spout: circular, air-enriched flow * max. flow 16.9 l/min at 3 bar flow pressure * Hand shower: COMPACT RAIN, max. flow rate 6.8 l/min (at 3 bar) * complete hand shower set with anti-scale system * **200mm projection** * automatic bath/shower diverter * height of mixer 141 mm * height up to aerator 88 mm * hole diameter spout 32 mm * hole diameter single-lever mixer 35 mm * hole diameter for complete hand shower set 32 mm * rosette for complete hand shower set Ø 50mm * metal shower hose 1750mm with integrated anti-twist protection | **Intrinsic protection against back flow.** | https://media.cdn.dornbracht.com/v/riqaMzU8// | https://media.cdn.dornbracht.com/v/5g5ti2PY//
4029011983696 | 27412845-33 | LISSÉ Three-hole single-lever bath mixer for bath rim or tile edge installation - Matte Black | 2022-04-01 |  |  |  | Matte Black | LISSÉ | Bath faucets > Floor mounting > Tub mixers | EC010862 | Lissé | 2587.4 |  | 510 | 110 | 300 | 5.9 | 5.03 | 90 | * spout: circular, air-enriched flow * max. flow 16.9 l/min at 3 bar flow pressure * Hand shower: COMPACT RAIN, max. flow rate 6.8 l/min (at 3 bar) * complete hand shower set with anti-scale system * **200mm projection** * automatic bath/shower diverter * height of mixer 141 mm * height up to aerator 88 mm * hole diameter spout 32 mm * hole diameter single-lever mixer 35 mm * hole diameter for complete hand shower set 32 mm * rosette for complete hand shower set Ø 50mm * metal shower hose 1750mm with integrated anti-twist protection | **Intrinsic protection against back flow.** | https://media.cdn.dornbracht.com/v/2zuxS8FS// | https://media.cdn.dornbracht.com/v/5g5ti2PY//
4029011766787 | 27412710-00 | LULU Three-hole single-lever bath mixer for bath rim or tile edge installation - Chrome | 2018-09-01 |  |  |  | Chrome | LULU | Bath faucets > Floor mounting > Tub mixers | EC010862 | LULU | 2221.9 |  | 615 | 130 | 350 | 6.56 | 5.45 | 70 | * spout: circular, air-enriched flow * max. flow 26.4 l/min at 3 bar flow pressure * Hand shower: COMPACT RAIN, max. flow rate 6.8 l/min (at 3 bar) * complete hand shower set with anti-scale system * automatic bath/shower diverter * height of mixer 110 mm * height up to aerator 84 mm * **215mm projection** * hole diameter spout 32 mm * hole diameter single-lever mixer 35 mm * hole diameter for complete hand shower set 32 mm * rosette for spout 63 x 63mm * rosette for complete hand shower set 63 x 63mm * rosette for single-lever mixer 52 x 52mm * metal shower hose 1750mm with integrated anti-twist protection | **Intrinsic protection against back flow.** | https://media.cdn.dornbracht.com/v/8U2Pngd1// | https://media.cdn.dornbracht.com/v/gNOlotLp//
4029011766879 | 27412710-06 | LULU Three-hole single-lever bath mixer for bath rim or tile edge installation - Brushed Platinum | 2018-09-01 |  |  |  | Brushed Platinum | LULU | Bath faucets > Floor mounting > Tub mixers | EC010862 | LULU | 3555.1 |  | 615 | 130 | 350 | 6.56 | 5.45 | 70 | * spout: circular, air-enriched flow * max. flow 26.4 l/min at 3 bar flow pressure * Hand shower: COMPACT RAIN, max. flow rate 6.8 l/min (at 3 bar) * complete hand shower set with anti-scale system * automatic bath/shower diverter * height of mixer 110 mm * height up to aerator 84 mm * **215mm projection** * hole diameter spout 32 mm * hole diameter single-lever mixer 35 mm * hole diameter for complete hand shower set 32 mm * rosette for spout 63 x 63mm * rosette for complete hand shower set 63 x 63mm * rosette for single-lever mixer 52 x 52mm * metal shower hose 1750mm with integrated anti-twist protection | **Intrinsic protection against back flow.** | https://media.cdn.dornbracht.com/v/eDZEOvew// | https://media.cdn.dornbracht.com/v/gNOlotLp//
4029011766794 | 27412782-00 | MEM Three-hole single-lever bath mixer for bath rim or tile edge installation - Chrome | 2018-09-01 |  |  |  | Chrome | MEM | Bath faucets > Floor mounting > Tub mixers | EC010862 | MEM | 2757.6 |  | 615 | 130 | 350 | 4.28 | 3.47 | 10 | * **220mm projection** * spout: rectangular normal flow * max. flow 20.4 l/min at 3 bar flow pressure * Hand shower: COMPACT RAIN, max. flow rate 6.8 l/min (at 3 bar) * complete hand shower set with anti-scale system * automatic bath/shower diverter * height of mixer 300 mm * height up to aerator 170 mm * hole diameter spout 32 mm * single-lever mixer hole diameter 35 mm * hole diameter for complete hand shower set 32 mm * rosette for mixer 60 x 60mm * rosette for spout 60 x 60mm * rosette for complete hand shower set 60 x 60mm * metal shower hose 2250mm with integrated anti-twist protection | **Intrinsic protection against back flow.** | https://media.cdn.dornbracht.com/v/5Chyy1Fw// | https://media.cdn.dornbracht.com/v/c8xvh6dj//
4029011766893 | 27412782-08 | MEM Three-hole single-lever bath mixer for bath rim or tile edge installation - Platinum | 2018-09-01 |  |  |  | Platinum | MEM | Bath faucets > Floor mounting > Tub mixers | EC010862 | MEM | 4412.5 |  | 615 | 130 | 350 | 4.28 | 3.47 | 40 | * **220mm projection** * spout: rectangular normal flow * max. flow 20.4 l/min at 3 bar flow pressure * Hand shower: COMPACT RAIN, max. flow rate 6.8 l/min (at 3 bar) * complete hand shower set with anti-scale system * automatic bath/shower diverter * height of mixer 300 mm * height up to aerator 170 mm * hole diameter spout 32 mm * single-lever mixer hole diameter 35 mm * hole diameter for complete hand shower set 32 mm * rosette for mixer 60 x 60mm * rosette for spout 60 x 60mm * rosette for complete hand shower set 60 x 60mm * metal shower hose 2250mm with integrated anti-twist protection | **Intrinsic protection against back flow.** | https://media.cdn.dornbracht.com/v/WMR5N1N0// | https://media.cdn.dornbracht.com/v/c8xvh6dj//
4029011766886 | 27412782-06 | MEM Three-hole single-lever bath mixer for bath rim or tile edge installation - Brushed Platinum | 2018-09-01 |  |  |  | Brushed Platinum | MEM | Bath faucets > Floor mounting > Tub mixers | EC010862 | MEM | 4412.5 |  | 615 | 130 | 350 | 4.28 | 3.47 | 10 | * **220mm projection** * spout: rectangular normal flow * max. flow 20.4 l/min at 3 bar flow pressure * Hand shower: COMPACT RAIN, max. flow rate 6.8 l/min (at 3 bar) * complete hand shower set with anti-scale system * automatic bath/shower diverter * height of mixer 300 mm * height up to aerator 170 mm * hole diameter spout 32 mm * single-lever mixer hole diameter 35 mm * hole diameter for complete hand shower set 32 mm * rosette for mixer 60 x 60mm * rosette for spout 60 x 60mm * rosette for complete hand shower set 60 x 60mm * metal shower hose 2250mm with integrated anti-twist protection | **Intrinsic protection against back flow.** | https://media.cdn.dornbracht.com/v/IFVXwneZ// | https://media.cdn.dornbracht.com/v/c8xvh6dj//
4099477091334 | 27412782-47 | MEM Three-hole single-lever bath mixer for bath rim or tile edge installation - Champagne (22kt Gold) | 2022-10-01 |  |  |  | Champagne (22kt Gold) | MEM | Bath faucets > Floor mounting > Tub mixers | EC010862 | MEM | 6066.7 |  | 615 | 130 | 350 | 4.28 | 3.47 | 30 | * **220mm projection** * spout: rectangular normal flow * max. flow 20.4 l/min at 3 bar flow pressure * Hand shower: COMPACT RAIN, max. flow rate 6.8 l/min (at 3 bar) * complete hand shower set with anti-scale system * automatic bath/shower diverter * height of mixer 300 mm * height up to aerator 170 mm * hole diameter spout 32 mm * single-lever mixer hole diameter 35 mm * hole diameter for complete hand shower set 32 mm * rosette for mixer 60 x 60mm * rosette for spout 60 x 60mm * rosette for complete hand shower set 60 x 60mm * metal shower hose 2250mm with integrated anti-twist protection | **Intrinsic protection against back flow.** | https://media.cdn.dornbracht.com/v/qMVc6k21// | https://media.cdn.dornbracht.com/v/c8xvh6dj//
4099477091327 | 27412782-46 | MEM Three-hole single-lever bath mixer for bath rim or tile edge installation - Brushed Champagne (22kt Gold) | 2022-10-01 |  |  |  | Brushed Champagne (22kt Gold) | MEM | Bath faucets > Floor mounting > Tub mixers | EC010862 | MEM | 6066.7 |  | 615 | 130 | 350 | 4.28 | 3.47 | 30 | * **220mm projection** * spout: rectangular normal flow * max. flow 20.4 l/min at 3 bar flow pressure * Hand shower: COMPACT RAIN, max. flow rate 6.8 l/min (at 3 bar) * complete hand shower set with anti-scale system * automatic bath/shower diverter * height of mixer 300 mm * height up to aerator 170 mm * hole diameter spout 32 mm * single-lever mixer hole diameter 35 mm * hole diameter for complete hand shower set 32 mm * rosette for mixer 60 x 60mm * rosette for spout 60 x 60mm * rosette for complete hand shower set 60 x 60mm * metal shower hose 2250mm with integrated anti-twist protection | **Intrinsic protection against back flow.** | https://media.cdn.dornbracht.com/v/kpH9ZsoW// | https://media.cdn.dornbracht.com/v/c8xvh6dj//
4029011897856 | 27412782-28 | MEM Three-hole single-lever bath mixer for bath rim or tile edge installation - Brushed Durabrass (23kt Gold) | 2020-04-01 |  |  |  | Brushed Durabrass (23kt Gold) | MEM | Bath faucets > Floor mounting > Tub mixers | EC010862 | MEM | 5791 |  | 615 | 130 | 350 | 4.28 | 3.47 | 20 | * **220mm projection** * spout: rectangular normal flow * max. flow 20.4 l/min at 3 bar flow pressure * Hand shower: COMPACT RAIN, max. flow rate 6.8 l/min (at 3 bar) * complete hand shower set with anti-scale system * automatic bath/shower diverter * height of mixer 300 mm * height up to aerator 170 mm * hole diameter spout 32 mm * single-lever mixer hole diameter 35 mm * hole diameter for complete hand shower set 32 mm * rosette for mixer 60 x 60mm * rosette for spout 60 x 60mm * rosette for complete hand shower set 60 x 60mm * metal shower hose 2250mm with integrated anti-twist protection | **Intrinsic protection against back flow.** | https://media.cdn.dornbracht.com/v/fQyN12sZ// | https://media.cdn.dornbracht.com/v/c8xvh6dj//
4099477073828 | 27412782-19 | MEM Three-hole single-lever bath mixer for bath rim or tile edge installation - Dark Chrome | 2022-10-01 |  |  |  | Dark Chrome | MEM | Bath faucets > Floor mounting > Tub mixers | EC010862 | MEM | 4136.4 |  | 615 | 130 | 350 | 4.28 | 3.47 | 20 | * **220mm projection** * spout: rectangular normal flow * max. flow 20.4 l/min at 3 bar flow pressure * Hand shower: COMPACT RAIN, max. flow rate 6.8 l/min (at 3 bar) * complete hand shower set with anti-scale system * automatic bath/shower diverter * height of mixer 300 mm * height up to aerator 170 mm * hole diameter spout 32 mm * single-lever mixer hole diameter 35 mm * hole diameter for complete hand shower set 32 mm * rosette for mixer 60 x 60mm * rosette for spout 60 x 60mm * rosette for complete hand shower set 60 x 60mm * metal shower hose 2250mm with integrated anti-twist protection | **Intrinsic protection against back flow.** | https://media.cdn.dornbracht.com/v/J05VT42k// | https://media.cdn.dornbracht.com/v/c8xvh6dj//
4029011809224 | 27412782-99 | MEM Three-hole single-lever bath mixer for bath rim or tile edge installation - Brushed Dark Platinum | 2019-05-01 |  |  |  | Brushed Dark Platinum | MEM | Bath faucets > Floor mounting > Tub mixers | EC010862 | MEM | 4963.7 |  | 615 | 130 | 350 | 4.28 | 3.47 | 20 | * **220mm projection** * spout: rectangular normal flow * max. flow 20.4 l/min at 3 bar flow pressure * Hand shower: COMPACT RAIN, max. flow rate 6.8 l/min (at 3 bar) * complete hand shower set with anti-scale system * automatic bath/shower diverter * height of mixer 300 mm * height up to aerator 170 mm * hole diameter spout 32 mm * single-lever mixer hole diameter 35 mm * hole diameter for complete hand shower set 32 mm * rosette for mixer 60 x 60mm * rosette for spout 60 x 60mm * rosette for complete hand shower set 60 x 60mm * metal shower hose 2250mm with integrated anti-twist protection | **Intrinsic protection against back flow.** | https://media.cdn.dornbracht.com/v/oPpTWMH9// | https://media.cdn.dornbracht.com/v/c8xvh6dj//
4029011554582 | 27512710-00 | LULU Bath shower set for bath rim or tile edge installation - Chrome | 2009-06-09 |  |  |  | Chrome | LULU | Bath faucets > Floor mounting > Tub mixers | EC010862 | LULU | 2221.1 |  | 435 | 105 | 285 | 6.41 | 6.03 | 70 | * spout: circular, air-enriched flow * max. flow 23.5 l/min at 3 bar flow pressure * Hand shower: COMPACT RAIN, max. flow rate 6.8 l/min (at 3 bar) * complete hand shower set with anti-scale system * **215mm projection** * automatic bath/shower diverter * height of mixer 110 mm * height up to aerator 84 mm * hole diameter valve 32 mm * hole diameter spout 32 mm * hole diameter for complete hand shower set 32 mm * rosette for spout 63 x 63mm * rosette for complete hand shower set 63 x 63mm * rosette for deck valve 63 x 63mm * metal shower hose 1750mm with integrated anti-twist protection | **Intrinsic protection against back flow.** | https://media.cdn.dornbracht.com/v/1u08Gwnw// | https://media.cdn.dornbracht.com/v/V99ASAun//
4029011554599 | 27512710-06 | LULU Bath shower set for bath rim or tile edge installation - Brushed Platinum | 2009-06-09 |  |  |  | Brushed Platinum | LULU | Bath faucets > Floor mounting > Tub mixers | EC010862 | LULU | 3553.9 |  | 435 | 105 | 285 | 6.41 | 6.03 | 70 | * spout: circular, air-enriched flow * max. flow 23.5 l/min at 3 bar flow pressure * Hand shower: COMPACT RAIN, max. flow rate 6.8 l/min (at 3 bar) * complete hand shower set with anti-scale system * **215mm projection** * automatic bath/shower diverter * height of mixer 110 mm * height up to aerator 84 mm * hole diameter valve 32 mm * hole diameter spout 32 mm * hole diameter for complete hand shower set 32 mm * rosette for spout 63 x 63mm * rosette for complete hand shower set 63 x 63mm * rosette for deck valve 63 x 63mm * metal shower hose 1750mm with integrated anti-twist protection | **Intrinsic protection against back flow.** | https://media.cdn.dornbracht.com/v/JhBcya48// | https://media.cdn.dornbracht.com/v/V99ASAun//
4029011218217 | 27502360-00 | MADISON Bath shower set for bath rim or tile edge installation - Chrome | 1999-07-14 |  |  |  | Chrome | MADISON | Bath faucets > Floor mounting > Tub mixers | EC010862 | Madison | 3303.1 |  | 435 | 105 | 285 | 5.75 | 5.4 | 10 | * spout: circular, air-enriched flow * max. spout flow rate 23 l/min * Hand shower: COMPACT RAIN, max. flow rate 6.8 l/min (at 3 bar) * complete hand shower set with anti-scale system * **225mm projection** * automatic bath/shower diverter * height of mixer 185 mm * height up to aerator 140 mm * hole diameter valve 32 mm * hole diameter spout 32 mm * hole diameter for complete hand shower set 32 mm * rosette for complete hand shower set Ø 55mm * rosette for deck valve Ø 55mm * metal shower hose 1750mm with integrated anti-twist protection | **Intrinsic protection against back flow.** | https://media.cdn.dornbracht.com/v/D6A2MiAQ// | https://media.cdn.dornbracht.com/v/duJvJuzv//
4029011218286 | 27502360-08 | MADISON Bath shower set for bath rim or tile edge installation - Platinum | 1999-07-14 |  |  |  | Platinum | MADISON | Bath faucets > Floor mounting > Tub mixers | EC010862 | Madison | 5284.8 |  | 435 | 105 | 285 | 5.75 | 5.4 | 40 | * spout: circular, air-enriched flow * max. spout flow rate 23 l/min * Hand shower: COMPACT RAIN, max. flow rate 6.8 l/min (at 3 bar) * complete hand shower set with anti-scale system * **225mm projection** * automatic bath/shower diverter * height of mixer 185 mm * height up to aerator 140 mm * hole diameter valve 32 mm * hole diameter spout 32 mm * hole diameter for complete hand shower set 32 mm * rosette for complete hand shower set Ø 55mm * rosette for deck valve Ø 55mm * metal shower hose 1750mm with integrated anti-twist protection | **Intrinsic protection against back flow.** | https://media.cdn.dornbracht.com/v/8swREHQN// | https://media.cdn.dornbracht.com/v/duJvJuzv//
4029011218262 | 27502360-06 | MADISON Bath shower set for bath rim or tile edge installation - Brushed Platinum | 1999-07-14 |  |  |  | Brushed Platinum | MADISON | Bath faucets > Floor mounting > Tub mixers | EC010862 | Madison | 5284.8 |  | 435 | 105 | 285 | 5.75 | 5.4 | 10 | * spout: circular, air-enriched flow * max. spout flow rate 23 l/min * Hand shower: COMPACT RAIN, max. flow rate 6.8 l/min (at 3 bar) * complete hand shower set with anti-scale system * **225mm projection** * automatic bath/shower diverter * height of mixer 185 mm * height up to aerator 140 mm * hole diameter valve 32 mm * hole diameter spout 32 mm * hole diameter for complete hand shower set 32 mm * rosette for complete hand shower set Ø 55mm * rosette for deck valve Ø 55mm * metal shower hose 1750mm with integrated anti-twist protection | **Intrinsic protection against back flow.** | https://media.cdn.dornbracht.com/v/bBuxuk53// | https://media.cdn.dornbracht.com/v/duJvJuzv//
4029011218293 | 27502360-09 | MADISON Bath shower set for bath rim or tile edge installation - Durabrass (23kt Gold) | 1999-07-14 |  |  |  | Durabrass (23kt Gold) | MADISON | Bath faucets > Floor mounting > Tub mixers | EC010862 | Madison | 6936.5 |  | 435 | 105 | 285 | 5.75 | 5.4 | 40 | * spout: circular, air-enriched flow * max. spout flow rate 23 l/min * Hand shower: COMPACT RAIN, max. flow rate 6.8 l/min (at 3 bar) * complete hand shower set with anti-scale system * **225mm projection** * automatic bath/shower diverter * height of mixer 185 mm * height up to aerator 140 mm * hole diameter valve 32 mm * hole diameter spout 32 mm * hole diameter for complete hand shower set 32 mm * rosette for complete hand shower set Ø 55mm * rosette for deck valve Ø 55mm * metal shower hose 1750mm with integrated anti-twist protection | **Intrinsic protection against back flow.** | https://media.cdn.dornbracht.com/v/PVkdQbYx// | https://media.cdn.dornbracht.com/v/duJvJuzv//
4029011897863 | 27502360-28 | MADISON Bath shower set for bath rim or tile edge installation - Brushed Durabrass (23kt Gold) | 2020-04-01 |  |  |  | Brushed Durabrass (23kt Gold) | MADISON | Bath faucets > Floor mounting > Tub mixers | EC010862 | Madison | 6936.5 |  | 435 | 105 | 285 | 5.75 | 5.4 | 20 | * spout: circular, air-enriched flow * max. spout flow rate 23 l/min * Hand shower: COMPACT RAIN, max. flow rate 6.8 l/min (at 3 bar) * complete hand shower set with anti-scale system * **225mm projection** * automatic bath/shower diverter * height of mixer 185 mm * height up to aerator 140 mm * hole diameter valve 32 mm * hole diameter spout 32 mm * hole diameter for complete hand shower set 32 mm * rosette for complete hand shower set Ø 55mm * rosette for deck valve Ø 55mm * metal shower hose 1750mm with integrated anti-twist protection | **Intrinsic protection against back flow.** | https://media.cdn.dornbracht.com/v/96N2kTvk// | https://media.cdn.dornbracht.com/v/duJvJuzv//
4029011802065 | 27502360-99 | MADISON Bath shower set for bath rim or tile edge installation - Brushed Dark Platinum | 2019-01-02 |  |  |  | Brushed Dark Platinum | MADISON | Bath faucets > Floor mounting > Tub mixers | EC010862 | Madison | 5945.6 |  | 435 | 105 | 285 | 5.75 | 5.4 | 20 | * spout: circular, air-enriched flow * max. spout flow rate 23 l/min * Hand shower: COMPACT RAIN, max. flow rate 6.8 l/min (at 3 bar) * complete hand shower set with anti-scale system * **225mm projection** * automatic bath/shower diverter * height of mixer 185 mm * height up to aerator 140 mm * hole diameter valve 32 mm * hole diameter spout 32 mm * hole diameter for complete hand shower set 32 mm * rosette for complete hand shower set Ø 55mm * rosette for deck valve Ø 55mm * metal shower hose 1750mm with integrated anti-twist protection | **Intrinsic protection against back flow.** | https://media.cdn.dornbracht.com/v/GoVB2ebr// | https://media.cdn.dornbracht.com/v/duJvJuzv//
4029011675126 | 27532782-00 | MEM Bath shower set for bath rim or tile edge installation - Chrome | 2014-03-01 |  |  |  | Chrome | MEM | Bath faucets > Floor mounting > Tub mixers | EC010862 | MEM | 2617.5 |  | 615 | 130 | 350 | 6 | 4.95 | 10 | * **220mm projection** * spout: rectangular normal flow * max. flow 27.3 l/min at 3 bar flow pressure * Hand shower: COMPACT RAIN, max. flow rate 6.8 l/min (at 3 bar) * complete hand shower set with anti-scale system * automatic bath/shower diverter * height of mixer 300 mm * height up to aerator 170 mm * hole diameter valve 32 mm * hole diameter spout 32 mm * hole diameter for complete hand shower set 32 mm * rosette for spout 60 x 60mm * rosette for complete hand shower set 60 x 60mm * rosette for deck valve 60 x 60mm * metal shower hose 1750mm with integrated anti-twist protection * WRAS | **Intrinsic protection against back flow.** | https://media.cdn.dornbracht.com/v/fr3CLy7b// | https://media.cdn.dornbracht.com/v/amHEZDG5//
4029011675140 | 27532782-08 | MEM Bath shower set for bath rim or tile edge installation - Platinum | 2014-03-01 |  |  |  | Platinum | MEM | Bath faucets > Floor mounting > Tub mixers | EC010862 | MEM | 4188 |  | 615 | 130 | 350 | 6 | 4.95 | 40 | * **220mm projection** * spout: rectangular normal flow * max. flow 27.3 l/min at 3 bar flow pressure * Hand shower: COMPACT RAIN, max. flow rate 6.8 l/min (at 3 bar) * complete hand shower set with anti-scale system * automatic bath/shower diverter * height of mixer 300 mm * height up to aerator 170 mm * hole diameter valve 32 mm * hole diameter spout 32 mm * hole diameter for complete hand shower set 32 mm * rosette for spout 60 x 60mm * rosette for complete hand shower set 60 x 60mm * rosette for deck valve 60 x 60mm * metal shower hose 1750mm with integrated anti-twist protection * WRAS | **Intrinsic protection against back flow.** | https://media.cdn.dornbracht.com/v/IeBl7XwP// | https://media.cdn.dornbracht.com/v/amHEZDG5//
4029011675133 | 27532782-06 | MEM Bath shower set for bath rim or tile edge installation - Brushed Platinum | 2014-03-01 |  |  |  | Brushed Platinum | MEM | Bath faucets > Floor mounting > Tub mixers | EC010862 | MEM | 4188 |  | 615 | 130 | 350 | 6 | 4.95 | 10 | * **220mm projection** * spout: rectangular normal flow * max. flow 27.3 l/min at 3 bar flow pressure * Hand shower: COMPACT RAIN, max. flow rate 6.8 l/min (at 3 bar) * complete hand shower set with anti-scale system * automatic bath/shower diverter * height of mixer 300 mm * height up to aerator 170 mm * hole diameter valve 32 mm * hole diameter spout 32 mm * hole diameter for complete hand shower set 32 mm * rosette for spout 60 x 60mm * rosette for complete hand shower set 60 x 60mm * rosette for deck valve 60 x 60mm * metal shower hose 1750mm with integrated anti-twist protection * WRAS | **Intrinsic protection against back flow.** | https://media.cdn.dornbracht.com/v/GEjQQSbx// | https://media.cdn.dornbracht.com/v/amHEZDG5//
4099477091396 | 27532782-47 | MEM Bath shower set for bath rim or tile edge installation - Champagne (22kt Gold) | 2022-10-01 |  |  |  | Champagne (22kt Gold) | MEM | Bath faucets > Floor mounting > Tub mixers | EC010862 | MEM | 5758.5 |  | 615 | 130 | 350 | 6 | 4.95 | 30 | * **220mm projection** * spout: rectangular normal flow * max. flow 27.3 l/min at 3 bar flow pressure * Hand shower: COMPACT RAIN, max. flow rate 6.8 l/min (at 3 bar) * complete hand shower set with anti-scale system * automatic bath/shower diverter * height of mixer 300 mm * height up to aerator 170 mm * hole diameter valve 32 mm * hole diameter spout 32 mm * hole diameter for complete hand shower set 32 mm * rosette for spout 60 x 60mm * rosette for complete hand shower set 60 x 60mm * rosette for deck valve 60 x 60mm * metal shower hose 1750mm with integrated anti-twist protection * WRAS | **Intrinsic protection against back flow.** | https://media.cdn.dornbracht.com/v/8pOQxdGa// | https://media.cdn.dornbracht.com/v/amHEZDG5//
4099477091389 | 27532782-46 | MEM Bath shower set for bath rim or tile edge installation - Brushed Champagne (22kt Gold) | 2022-10-01 |  |  |  | Brushed Champagne (22kt Gold) | MEM | Bath faucets > Floor mounting > Tub mixers | EC010862 | MEM | 5758.5 |  | 615 | 130 | 350 | 6 | 4.95 | 30 | * **220mm projection** * spout: rectangular normal flow * max. flow 27.3 l/min at 3 bar flow pressure * Hand shower: COMPACT RAIN, max. flow rate 6.8 l/min (at 3 bar) * complete hand shower set with anti-scale system * automatic bath/shower diverter * height of mixer 300 mm * height up to aerator 170 mm * hole diameter valve 32 mm * hole diameter spout 32 mm * hole diameter for complete hand shower set 32 mm * rosette for spout 60 x 60mm * rosette for complete hand shower set 60 x 60mm * rosette for deck valve 60 x 60mm * metal shower hose 1750mm with integrated anti-twist protection * WRAS | **Intrinsic protection against back flow.** | https://media.cdn.dornbracht.com/v/omnYGqde// | https://media.cdn.dornbracht.com/v/amHEZDG5//
4029011897924 | 27532782-28 | MEM Bath shower set for bath rim or tile edge installation - Brushed Durabrass (23kt Gold) | 2020-04-01 |  |  |  | Brushed Durabrass (23kt Gold) | MEM | Bath faucets > Floor mounting > Tub mixers | EC010862 | MEM | 5496.8 |  | 615 | 130 | 350 | 6 | 4.95 | 20 | * **220mm projection** * spout: rectangular normal flow * max. flow 27.3 l/min at 3 bar flow pressure * Hand shower: COMPACT RAIN, max. flow rate 6.8 l/min (at 3 bar) * complete hand shower set with anti-scale system * automatic bath/shower diverter * height of mixer 300 mm * height up to aerator 170 mm * hole diameter valve 32 mm * hole diameter spout 32 mm * hole diameter for complete hand shower set 32 mm * rosette for spout 60 x 60mm * rosette for complete hand shower set 60 x 60mm * rosette for deck valve 60 x 60mm * metal shower hose 1750mm with integrated anti-twist protection * WRAS | **Intrinsic protection against back flow.** | https://media.cdn.dornbracht.com/v/iAX1UmOU// | https://media.cdn.dornbracht.com/v/amHEZDG5//
4099477073859 | 27532782-19 | MEM Bath shower set for bath rim or tile edge installation - Dark Chrome | 2022-10-01 |  |  |  | Dark Chrome | MEM | Bath faucets > Floor mounting > Tub mixers | EC010862 | MEM | 3926.3 |  | 615 | 130 | 350 | 6 | 4.95 | 20 | * **220mm projection** * spout: rectangular normal flow * max. flow 27.3 l/min at 3 bar flow pressure * Hand shower: COMPACT RAIN, max. flow rate 6.8 l/min (at 3 bar) * complete hand shower set with anti-scale system * automatic bath/shower diverter * height of mixer 300 mm * height up to aerator 170 mm * hole diameter valve 32 mm * hole diameter spout 32 mm * hole diameter for complete hand shower set 32 mm * rosette for spout 60 x 60mm * rosette for complete hand shower set 60 x 60mm * rosette for deck valve 60 x 60mm * metal shower hose 1750mm with integrated anti-twist protection * WRAS | **Intrinsic protection against back flow.** | https://media.cdn.dornbracht.com/v/7TsLhYqG// | https://media.cdn.dornbracht.com/v/amHEZDG5//
4029011808746 | 27532782-99 | MEM Bath shower set for bath rim or tile edge installation - Brushed Dark Platinum | 2019-05-01 |  |  |  | Brushed Dark Platinum | MEM | Bath faucets > Floor mounting > Tub mixers | EC010862 | MEM | 4711.6 |  | 615 | 130 | 350 | 6 | 4.95 | 20 | * **220mm projection** * spout: rectangular normal flow * max. flow 27.3 l/min at 3 bar flow pressure * Hand shower: COMPACT RAIN, max. flow rate 6.8 l/min (at 3 bar) * complete hand shower set with anti-scale system * automatic bath/shower diverter * height of mixer 300 mm * height up to aerator 170 mm * hole diameter valve 32 mm * hole diameter spout 32 mm * hole diameter for complete hand shower set 32 mm * rosette for spout 60 x 60mm * rosette for complete hand shower set 60 x 60mm * rosette for deck valve 60 x 60mm * metal shower hose 1750mm with integrated anti-twist protection * WRAS | **Intrinsic protection against back flow.** | https://media.cdn.dornbracht.com/v/5ReHQ3Eg// | https://media.cdn.dornbracht.com/v/amHEZDG5//
4029011766824 | 27632809-00 | VAIA Bath shower set for bath rim or tile edge installation - Chrome | 2018-09-01 |  |  |  | Chrome | VAIA | Bath faucets > Floor mounting > Tub mixers | EC010862 | Vaia | 2291.3 |  | 615 | 130 | 350 | 6.38 | 5.51 | 10 | * spout: circular, air-enriched flow * max. flow 24.6 l/min at 3 bar flow pressure * Hand shower: COMPACT RAIN, max. flow rate 6.8 l/min (at 3 bar) * complete hand shower set with anti-scale system * automatic bath/shower diverter * **220mm projection** * height of mixer 347 mm * height up to aerator 244 mm * hole diameter spout 32 mm * hole diameter single-lever mixer 35 mm * hole diameter for complete hand shower set 32 mm * rosette for spout Ø 60mm * rosette for single-lever mixer Ø 55mm * rosette for complete hand shower set Ø 60mm * metal shower hose 1750mm with integrated anti-twist protection | **Intrinsic protection against back flow.** | https://media.cdn.dornbracht.com/v/xAvQl0s3// | https://media.cdn.dornbracht.com/v/XHFJHNsE//
4029011894831 | 27632809-08 | VAIA Bath shower set for bath rim or tile edge installation - Platinum | 2020-04-01 |  |  |  | Platinum | VAIA | Bath faucets > Floor mounting > Tub mixers | EC010862 | Vaia | 3666.2 |  | 615 | 130 | 350 | 6.38 | 5.51 | 40 | * spout: circular, air-enriched flow * max. flow 24.6 l/min at 3 bar flow pressure * Hand shower: COMPACT RAIN, max. flow rate 6.8 l/min (at 3 bar) * complete hand shower set with anti-scale system * automatic bath/shower diverter * **220mm projection** * height of mixer 347 mm * height up to aerator 244 mm * hole diameter spout 32 mm * hole diameter single-lever mixer 35 mm * hole diameter for complete hand shower set 32 mm * rosette for spout Ø 60mm * rosette for single-lever mixer Ø 55mm * rosette for complete hand shower set Ø 60mm * metal shower hose 1750mm with integrated anti-twist protection | **Intrinsic protection against back flow.** | https://media.cdn.dornbracht.com/v/D3g167Bu// | https://media.cdn.dornbracht.com/v/XHFJHNsE//
4029011766923 | 27632809-06 | VAIA Bath shower set for bath rim or tile edge installation - Brushed Platinum | 2018-09-01 |  |  |  | Brushed Platinum | VAIA | Bath faucets > Floor mounting > Tub mixers | EC010862 | Vaia | 3666.2 |  | 615 | 130 | 350 | 6.38 | 5.51 | 10 | * spout: circular, air-enriched flow * max. flow 24.6 l/min at 3 bar flow pressure * Hand shower: COMPACT RAIN, max. flow rate 6.8 l/min (at 3 bar) * complete hand shower set with anti-scale system * automatic bath/shower diverter * **220mm projection** * height of mixer 347 mm * height up to aerator 244 mm * hole diameter spout 32 mm * hole diameter single-lever mixer 35 mm * hole diameter for complete hand shower set 32 mm * rosette for spout Ø 60mm * rosette for single-lever mixer Ø 55mm * rosette for complete hand shower set Ø 60mm * metal shower hose 1750mm with integrated anti-twist protection | **Intrinsic protection against back flow.** | https://media.cdn.dornbracht.com/v/KJQC9gCs// | https://media.cdn.dornbracht.com/v/XHFJHNsE//
4099477091419 | 27632809-47 | VAIA Bath shower set for bath rim or tile edge installation - Champagne (22kt Gold) | 2022-10-01 |  |  |  | Champagne (22kt Gold) | VAIA | Bath faucets > Floor mounting > Tub mixers | EC010862 | Vaia | 5040.9 |  | 615 | 130 | 350 | 6.38 | 5.51 | 30 | * spout: circular, air-enriched flow * max. flow 24.6 l/min at 3 bar flow pressure * Hand shower: COMPACT RAIN, max. flow rate 6.8 l/min (at 3 bar) * complete hand shower set with anti-scale system * automatic bath/shower diverter * **220mm projection** * height of mixer 347 mm * height up to aerator 244 mm * hole diameter spout 32 mm * hole diameter single-lever mixer 35 mm * hole diameter for complete hand shower set 32 mm * rosette for spout Ø 60mm * rosette for single-lever mixer Ø 55mm * rosette for complete hand shower set Ø 60mm * metal shower hose 1750mm with integrated anti-twist protection | **Intrinsic protection against back flow.** | https://media.cdn.dornbracht.com/v/xfDZxAST// | https://media.cdn.dornbracht.com/v/XHFJHNsE//
4099477091402 | 27632809-46 | VAIA Bath shower set for bath rim or tile edge installation - Brushed Champagne (22kt Gold) | 2022-10-01 |  |  |  | Brushed Champagne (22kt Gold) | VAIA | Bath faucets > Floor mounting > Tub mixers | EC010862 | Vaia | 5040.9 |  | 615 | 130 | 350 | 6.38 | 5.51 | 30 | * spout: circular, air-enriched flow * max. flow 24.6 l/min at 3 bar flow pressure * Hand shower: COMPACT RAIN, max. flow rate 6.8 l/min (at 3 bar) * complete hand shower set with anti-scale system * automatic bath/shower diverter * **220mm projection** * height of mixer 347 mm * height up to aerator 244 mm * hole diameter spout 32 mm * hole diameter single-lever mixer 35 mm * hole diameter for complete hand shower set 32 mm * rosette for spout Ø 60mm * rosette for single-lever mixer Ø 55mm * rosette for complete hand shower set Ø 60mm * metal shower hose 1750mm with integrated anti-twist protection | **Intrinsic protection against back flow.** | https://media.cdn.dornbracht.com/v/OH0xLGgp// | https://media.cdn.dornbracht.com/v/XHFJHNsE//
4029011897931 | 27632809-28 | VAIA Bath shower set for bath rim or tile edge installation - Brushed Durabrass (23kt Gold) | 2020-04-01 |  |  |  | Brushed Durabrass (23kt Gold) | VAIA | Bath faucets > Floor mounting > Tub mixers | EC010862 | Vaia | 4811.7 |  | 615 | 130 | 350 | 6.38 | 5.51 | 20 | * spout: circular, air-enriched flow * max. flow 24.6 l/min at 3 bar flow pressure * Hand shower: COMPACT RAIN, max. flow rate 6.8 l/min (at 3 bar) * complete hand shower set with anti-scale system * automatic bath/shower diverter * **220mm projection** * height of mixer 347 mm * height up to aerator 244 mm * hole diameter spout 32 mm * hole diameter single-lever mixer 35 mm * hole diameter for complete hand shower set 32 mm * rosette for spout Ø 60mm * rosette for single-lever mixer Ø 55mm * rosette for complete hand shower set Ø 60mm * metal shower hose 1750mm with integrated anti-twist protection | **Intrinsic protection against back flow.** | https://media.cdn.dornbracht.com/v/2lpTOh7N// | https://media.cdn.dornbracht.com/v/XHFJHNsE//
4099477108742 | 27632809-42 | VAIA Bath shower set for bath rim or tile edge installation - Brushed Bronze | 2023-03-01 |  |  |  | Brushed Bronze | VAIA | Bath faucets > Floor mounting > Tub mixers | EC010862 | Vaia | 3666.2 |  | 615 | 130 | 350 | 6.38 | 5.51 | 30 | * spout: circular, air-enriched flow * max. flow 24.6 l/min at 3 bar flow pressure * Hand shower: COMPACT RAIN, max. flow rate 6.8 l/min (at 3 bar) * complete hand shower set with anti-scale system * automatic bath/shower diverter * **220mm projection** * height of mixer 347 mm * height up to aerator 244 mm * hole diameter spout 32 mm * hole diameter single-lever mixer 35 mm * hole diameter for complete hand shower set 32 mm * rosette for spout Ø 60mm * rosette for single-lever mixer Ø 55mm * rosette for complete hand shower set Ø 60mm * metal shower hose 1750mm with integrated anti-twist protection | **Intrinsic protection against back flow.** | https://media.cdn.dornbracht.com/v/GTRNF158// | https://media.cdn.dornbracht.com/v/XHFJHNsE//
4099477073866 | 27632809-19 | VAIA Bath shower set for bath rim or tile edge installation - Dark Chrome | 2022-10-01 |  |  |  | Dark Chrome | VAIA | Bath faucets > Floor mounting > Tub mixers | EC010862 | Vaia | 3436.9 |  | 615 | 130 | 350 | 6.38 | 5.51 | 20 | * spout: circular, air-enriched flow * max. flow 24.6 l/min at 3 bar flow pressure * Hand shower: COMPACT RAIN, max. flow rate 6.8 l/min (at 3 bar) * complete hand shower set with anti-scale system * automatic bath/shower diverter * **220mm projection** * height of mixer 347 mm * height up to aerator 244 mm * hole diameter spout 32 mm * hole diameter single-lever mixer 35 mm * hole diameter for complete hand shower set 32 mm * rosette for spout Ø 60mm * rosette for single-lever mixer Ø 55mm * rosette for complete hand shower set Ø 60mm * metal shower hose 1750mm with integrated anti-twist protection | **Intrinsic protection against back flow.** | https://media.cdn.dornbracht.com/v/tK9g6FbY// | https://media.cdn.dornbracht.com/v/XHFJHNsE//
4029011766930 | 27632809-99 | VAIA Bath shower set for bath rim or tile edge installation - Brushed Dark Platinum | 2018-09-01 |  |  |  | Brushed Dark Platinum | VAIA | Bath faucets > Floor mounting > Tub mixers | EC010862 | Vaia | 4124.7 |  | 615 | 130 | 350 | 6.38 | 5.51 | 20 | * spout: circular, air-enriched flow * max. flow 24.6 l/min at 3 bar flow pressure * Hand shower: COMPACT RAIN, max. flow rate 6.8 l/min (at 3 bar) * complete hand shower set with anti-scale system * automatic bath/shower diverter * **220mm projection** * height of mixer 347 mm * height up to aerator 244 mm * hole diameter spout 32 mm * hole diameter single-lever mixer 35 mm * hole diameter for complete hand shower set 32 mm * rosette for spout Ø 60mm * rosette for single-lever mixer Ø 55mm * rosette for complete hand shower set Ø 60mm * metal shower hose 1750mm with integrated anti-twist protection | **Intrinsic protection against back flow.** | https://media.cdn.dornbracht.com/v/n49dAWZu// | https://media.cdn.dornbracht.com/v/XHFJHNsE//
4029011761997 | 27632661-00 | META Bath shower set for bath rim or tile edge installation - Chrome | 2018-12-03 |  |  |  | Chrome | META | Bath faucets > Floor mounting > Tub mixers | EC010862 | Meta | 1693.9 |  | 615 | 130 | 350 | 6.85 | 6.12 | 10 | * spout: circular, air-enriched flow * max. flow 23.5 l/min at 3 bar flow pressure * Hand shower: COMPACT RAIN, max. flow rate 6.8 l/min (at 3 bar) * complete hand shower set with anti-scale system * automatic bath/shower diverter * **221mm projection** * height of mixer 319 mm * height up to aerator 216 mm * hole diameter spout 35 mm * hole diameter single-lever mixer 35 mm * hole diameter for complete hand shower set 32 mm * rosette for spout Ø 60mm * rosette for single-lever mixer Ø 55mm * rosette for complete hand shower set Ø 60mm * metal shower hose 1750mm with integrated anti-twist protection * WRAS | **Intrinsic protection against back flow.** | https://media.cdn.dornbracht.com/v/H7qsg4aJ// | https://media.cdn.dornbracht.com/v/yn5JyCrm//
4029011944093 | 27632661-93 | META Bath shower set for bath rim or tile edge installation - Brushed Chrome | 2021-06-01 |  |  |  | Brushed Chrome | META | Bath faucets > Floor mounting > Tub mixers | EC010862 | Meta | 2202.1 |  | 615 | 130 | 350 | 6.85 | 6.12 | 20 | * spout: circular, air-enriched flow * max. flow 23.5 l/min at 3 bar flow pressure * Hand shower: COMPACT RAIN, max. flow rate 6.8 l/min (at 3 bar) * complete hand shower set with anti-scale system * automatic bath/shower diverter * **221mm projection** * height of mixer 319 mm * height up to aerator 216 mm * hole diameter spout 35 mm * hole diameter single-lever mixer 35 mm * hole diameter for complete hand shower set 32 mm * rosette for spout Ø 60mm * rosette for single-lever mixer Ø 55mm * rosette for complete hand shower set Ø 60mm * metal shower hose 1750mm with integrated anti-twist protection * WRAS | **Intrinsic protection against back flow.** | https://media.cdn.dornbracht.com/v/7UdncAmx// | https://media.cdn.dornbracht.com/v/yn5JyCrm//
4029011762000 | 27632661-06 | META Bath shower set for bath rim or tile edge installation - Brushed Platinum | 2018-12-03 |  |  |  | Brushed Platinum | META | Bath faucets > Floor mounting > Tub mixers | EC010862 | Meta | 2710.3 |  | 615 | 130 | 350 | 6.85 | 6.12 | 10 | * spout: circular, air-enriched flow * max. flow 23.5 l/min at 3 bar flow pressure * Hand shower: COMPACT RAIN, max. flow rate 6.8 l/min (at 3 bar) * complete hand shower set with anti-scale system * automatic bath/shower diverter * **221mm projection** * height of mixer 319 mm * height up to aerator 216 mm * hole diameter spout 35 mm * hole diameter single-lever mixer 35 mm * hole diameter for complete hand shower set 32 mm * rosette for spout Ø 60mm * rosette for single-lever mixer Ø 55mm * rosette for complete hand shower set Ø 60mm * metal shower hose 1750mm with integrated anti-twist protection * WRAS | **Intrinsic protection against back flow.** | https://media.cdn.dornbracht.com/v/NcChdv62// | https://media.cdn.dornbracht.com/v/yn5JyCrm//
4099477186726 | 27632661-26 | META Bath shower set for bath rim or tile edge installation - Light Gold | 2024-03-01 |  |  |  | Light Gold | META | Bath faucets > Floor mounting > Tub mixers | EC010862 | Meta | 2541 |  | 615 | 130 | 350 | 6.85 | 6.12 | 30 | * spout: circular, air-enriched flow * max. flow 23.5 l/min at 3 bar flow pressure * Hand shower: COMPACT RAIN, max. flow rate 6.8 l/min (at 3 bar) * complete hand shower set with anti-scale system * automatic bath/shower diverter * **221mm projection** * height of mixer 319 mm * height up to aerator 216 mm * hole diameter spout 35 mm * hole diameter single-lever mixer 35 mm * hole diameter for complete hand shower set 32 mm * rosette for spout Ø 60mm * rosette for single-lever mixer Ø 55mm * rosette for complete hand shower set Ø 60mm * metal shower hose 1750mm with integrated anti-twist protection * WRAS | **Intrinsic protection against back flow.** | https://media.cdn.dornbracht.com/v/DKgFDvnp// | https://media.cdn.dornbracht.com/v/yn5JyCrm//
4099477186740 | 27632661-27 | META Bath shower set for bath rim or tile edge installation - Brushed Light Gold | 2023-10-01 |  |  |  | Brushed Light Gold | META | Bath faucets > Floor mounting > Tub mixers | EC010862 | Meta | 2541 |  | 615 | 130 | 350 | 6.85 | 6.12 | 30 | * spout: circular, air-enriched flow * max. flow 23.5 l/min at 3 bar flow pressure * Hand shower: COMPACT RAIN, max. flow rate 6.8 l/min (at 3 bar) * complete hand shower set with anti-scale system * automatic bath/shower diverter * **221mm projection** * height of mixer 319 mm * height up to aerator 216 mm * hole diameter spout 35 mm * hole diameter single-lever mixer 35 mm * hole diameter for complete hand shower set 32 mm * rosette for spout Ø 60mm * rosette for single-lever mixer Ø 55mm * rosette for complete hand shower set Ø 60mm * metal shower hose 1750mm with integrated anti-twist protection * WRAS | **Intrinsic protection against back flow.** | https://media.cdn.dornbracht.com/v/G6IBnlXo// | https://media.cdn.dornbracht.com/v/yn5JyCrm//
4099477207735 | 27632661-42 | META Bath shower set for bath rim or tile edge installation - Brushed Bronze | 2024-03-01 |  |  |  | Brushed Bronze | META | Bath faucets > Floor mounting > Tub mixers | EC010862 | Meta | 2710.3 |  | 615 | 130 | 350 | 6.85 | 6.12 | 30 | * spout: circular, air-enriched flow * max. flow 23.5 l/min at 3 bar flow pressure * Hand shower: COMPACT RAIN, max. flow rate 6.8 l/min (at 3 bar) * complete hand shower set with anti-scale system * automatic bath/shower diverter * **221mm projection** * height of mixer 319 mm * height up to aerator 216 mm * hole diameter spout 35 mm * hole diameter single-lever mixer 35 mm * hole diameter for complete hand shower set 32 mm * rosette for spout Ø 60mm * rosette for single-lever mixer Ø 55mm * rosette for complete hand shower set Ø 60mm * metal shower hose 1750mm with integrated anti-twist protection * WRAS | **Intrinsic protection against back flow.** | https://media.cdn.dornbracht.com/v/oqpEUDoz// | https://media.cdn.dornbracht.com/v/yn5JyCrm//
4029011996955 | 27632661-19 | META Bath shower set for bath rim or tile edge installation - Dark Chrome | 2022-05-01 |  |  |  | Dark Chrome | META | Bath faucets > Floor mounting > Tub mixers | EC010862 | Meta | 2541.1 |  | 615 | 130 | 350 | 6.85 | 6.12 | 20 | * spout: circular, air-enriched flow * max. flow 23.5 l/min at 3 bar flow pressure * Hand shower: COMPACT RAIN, max. flow rate 6.8 l/min (at 3 bar) * complete hand shower set with anti-scale system * automatic bath/shower diverter * **221mm projection** * height of mixer 319 mm * height up to aerator 216 mm * hole diameter spout 35 mm * hole diameter single-lever mixer 35 mm * hole diameter for complete hand shower set 32 mm * rosette for spout Ø 60mm * rosette for single-lever mixer Ø 55mm * rosette for complete hand shower set Ø 60mm * metal shower hose 1750mm with integrated anti-twist protection * WRAS | **Intrinsic protection against back flow.** | https://media.cdn.dornbracht.com/v/rF1jN2r0// | https://media.cdn.dornbracht.com/v/yn5JyCrm//
4099477238050 | 27632661-99 | META Bath shower set for bath rim or tile edge installation - Brushed Dark Platinum | 2024-03-01 |  |  |  | Brushed Dark Platinum | META | Bath faucets > Floor mounting > Tub mixers | EC010862 | Meta | 3049.1 |  | 615 | 130 | 350 | 6.85 | 6.12 | 20 | * spout: circular, air-enriched flow * max. flow 23.5 l/min at 3 bar flow pressure * Hand shower: COMPACT RAIN, max. flow rate 6.8 l/min (at 3 bar) * complete hand shower set with anti-scale system * automatic bath/shower diverter * **221mm projection** * height of mixer 319 mm * height up to aerator 216 mm * hole diameter spout 35 mm * hole diameter single-lever mixer 35 mm * hole diameter for complete hand shower set 32 mm * rosette for spout Ø 60mm * rosette for single-lever mixer Ø 55mm * rosette for complete hand shower set Ø 60mm * metal shower hose 1750mm with integrated anti-twist protection * WRAS | **Intrinsic protection against back flow.** | https://media.cdn.dornbracht.com/v/t6sUHXdz// | https://media.cdn.dornbracht.com/v/yn5JyCrm//
4029011762024 | 27632661-33 | META Bath shower set for bath rim or tile edge installation - Matte Black | 2018-12-03 |  |  |  | Matte Black | META | Bath faucets > Floor mounting > Tub mixers | EC010862 | Meta | 2285.9 |  | 615 | 130 | 350 | 6.85 | 6.12 | 10 | * spout: circular, air-enriched flow * max. flow 23.5 l/min at 3 bar flow pressure * Hand shower: COMPACT RAIN, max. flow rate 6.8 l/min (at 3 bar) * complete hand shower set with anti-scale system * automatic bath/shower diverter * **221mm projection** * height of mixer 319 mm * height up to aerator 216 mm * hole diameter spout 35 mm * hole diameter single-lever mixer 35 mm * hole diameter for complete hand shower set 32 mm * rosette for spout Ø 60mm * rosette for single-lever mixer Ø 55mm * rosette for complete hand shower set Ø 60mm * metal shower hose 1750mm with integrated anti-twist protection * WRAS | **Intrinsic protection against back flow.** | https://media.cdn.dornbracht.com/v/GuHshBJv// | https://media.cdn.dornbracht.com/v/yn5JyCrm//
4029011518324 | 27512892-00 | TARA Bath shower set for bath rim or tile edge installation - Chrome | 2008-01-29 |  |  |  | Chrome | TARA | Bath faucets > Floor mounting > Tub mixers | EC010862 | Tara. (new) | 2171.7 |  | 435 | 105 | 285 | 5.03 | 4.68 | 10 | * spout: circular, air-enriched flow * max. flow 23.5 l/min at 3 bar flow pressure * Hand shower: COMPACT RAIN, max. flow rate 6.8 l/min (at 3 bar) * complete hand shower set with anti-scale system * **220mm projection** * automatic bath/shower diverter * height of mixer 290 mm * height up to aerator 135 mm * hole diameter spout 32 mm * hole diameter valve 32 mm * hole diameter for complete hand shower set 32 mm * rosette for spout Ø 55mm * rosette for complete hand shower set Ø 50mm * rosette for deck valve Ø 55mm * metal shower hose 2250mm with integrated anti-twist protection | **Also available with 260 mm or 300 mm projection on request (x-TRA SERVICE).** **Intrinsic protection against back flow.** | https://media.cdn.dornbracht.com/v/lVgYP2JK// | https://media.cdn.dornbracht.com/v/Esu1EjPM//
4029011944086 | 27512892-93 | TARA Bath shower set for bath rim or tile edge installation - Brushed Chrome | 2021-06-01 |  |  |  | Brushed Chrome | TARA | Bath faucets > Floor mounting > Tub mixers | EC010862 | Tara. (new) | 2823.1 |  | 435 | 105 | 285 | 5.03 | 4.68 | 20 | * spout: circular, air-enriched flow * max. flow 23.5 l/min at 3 bar flow pressure * Hand shower: COMPACT RAIN, max. flow rate 6.8 l/min (at 3 bar) * complete hand shower set with anti-scale system * **220mm projection** * automatic bath/shower diverter * height of mixer 290 mm * height up to aerator 135 mm * hole diameter spout 32 mm * hole diameter valve 32 mm * hole diameter for complete hand shower set 32 mm * rosette for spout Ø 55mm * rosette for complete hand shower set Ø 50mm * rosette for deck valve Ø 55mm * metal shower hose 2250mm with integrated anti-twist protection | **Also available with 260 mm or 300 mm projection on request (x-TRA SERVICE).** **Intrinsic protection against back flow.** | https://media.cdn.dornbracht.com/v/ZtOZwFLP// | https://media.cdn.dornbracht.com/v/Esu1EjPM//
4029011518362 | 27512892-08 | TARA Bath shower set for bath rim or tile edge installation - Platinum | 2008-01-29 |  |  |  | Platinum | TARA | Bath faucets > Floor mounting > Tub mixers | EC010862 | Tara. (new) | 3474.6 |  | 435 | 105 | 285 | 5.03 | 4.68 | 40 | * spout: circular, air-enriched flow * max. flow 23.5 l/min at 3 bar flow pressure * Hand shower: COMPACT RAIN, max. flow rate 6.8 l/min (at 3 bar) * complete hand shower set with anti-scale system * **220mm projection** * automatic bath/shower diverter * height of mixer 290 mm * height up to aerator 135 mm * hole diameter spout 32 mm * hole diameter valve 32 mm * hole diameter for complete hand shower set 32 mm * rosette for spout Ø 55mm * rosette for complete hand shower set Ø 50mm * rosette for deck valve Ø 55mm * metal shower hose 2250mm with integrated anti-twist protection | **Also available with 260 mm or 300 mm projection on request (x-TRA SERVICE).** **Intrinsic protection against back flow.** | https://media.cdn.dornbracht.com/v/vFSCmzsG// | https://media.cdn.dornbracht.com/v/Esu1EjPM//
4029011518331 | 27512892-06 | TARA Bath shower set for bath rim or tile edge installation - Brushed Platinum | 2008-01-29 |  |  |  | Brushed Platinum | TARA | Bath faucets > Floor mounting > Tub mixers | EC010862 | Tara. (new) | 3474.6 |  | 435 | 105 | 285 | 5.03 | 4.68 | 10 | * spout: circular, air-enriched flow * max. flow 23.5 l/min at 3 bar flow pressure * Hand shower: COMPACT RAIN, max. flow rate 6.8 l/min (at 3 bar) * complete hand shower set with anti-scale system * **220mm projection** * automatic bath/shower diverter * height of mixer 290 mm * height up to aerator 135 mm * hole diameter spout 32 mm * hole diameter valve 32 mm * hole diameter for complete hand shower set 32 mm * rosette for spout Ø 55mm * rosette for complete hand shower set Ø 50mm * rosette for deck valve Ø 55mm * metal shower hose 2250mm with integrated anti-twist protection | **Also available with 260 mm or 300 mm projection on request (x-TRA SERVICE).** **Intrinsic protection against back flow.** | https://media.cdn.dornbracht.com/v/c5YOTuZZ// | https://media.cdn.dornbracht.com/v/Esu1EjPM//
4099477032009 | 27512892-47 | TARA Bath shower set for bath rim or tile edge installation - Champagne (22kt Gold) | 2022-05-01 |  |  |  | Champagne (22kt Gold) | TARA | Bath faucets > Floor mounting > Tub mixers | EC010862 | Tara. (new) | 4777.7 |  | 435 | 105 | 285 | 5.03 | 4.68 | 30 | * spout: circular, air-enriched flow * max. flow 23.5 l/min at 3 bar flow pressure * Hand shower: COMPACT RAIN, max. flow rate 6.8 l/min (at 3 bar) * complete hand shower set with anti-scale system * **220mm projection** * automatic bath/shower diverter * height of mixer 290 mm * height up to aerator 135 mm * hole diameter spout 32 mm * hole diameter valve 32 mm * hole diameter for complete hand shower set 32 mm * rosette for spout Ø 55mm * rosette for complete hand shower set Ø 50mm * rosette for deck valve Ø 55mm * metal shower hose 2250mm with integrated anti-twist protection | **Also available with 260 mm or 300 mm projection on request (x-TRA SERVICE).** **Intrinsic protection against back flow.** | https://media.cdn.dornbracht.com/v/zTE6mxv7// | https://media.cdn.dornbracht.com/v/Esu1EjPM//
4099477031996 | 27512892-46 | TARA Bath shower set for bath rim or tile edge installation - Brushed Champagne (22kt Gold) | 2022-05-01 |  |  |  | Brushed Champagne (22kt Gold) | TARA | Bath faucets > Floor mounting > Tub mixers | EC010862 | Tara. (new) | 4777.7 |  | 435 | 105 | 285 | 5.03 | 4.68 | 30 | * spout: circular, air-enriched flow * max. flow 23.5 l/min at 3 bar flow pressure * Hand shower: COMPACT RAIN, max. flow rate 6.8 l/min (at 3 bar) * complete hand shower set with anti-scale system * **220mm projection** * automatic bath/shower diverter * height of mixer 290 mm * height up to aerator 135 mm * hole diameter spout 32 mm * hole diameter valve 32 mm * hole diameter for complete hand shower set 32 mm * rosette for spout Ø 55mm * rosette for complete hand shower set Ø 50mm * rosette for deck valve Ø 55mm * metal shower hose 2250mm with integrated anti-twist protection | **Also available with 260 mm or 300 mm projection on request (x-TRA SERVICE).** **Intrinsic protection against back flow.** | https://media.cdn.dornbracht.com/v/jvCeNltu// | https://media.cdn.dornbracht.com/v/Esu1EjPM//
4029011897894 | 27512892-28 | TARA Bath shower set for bath rim or tile edge installation - Brushed Durabrass (23kt Gold) | 2020-04-01 |  |  |  | Brushed Durabrass (23kt Gold) | TARA | Bath faucets > Floor mounting > Tub mixers | EC010862 | Tara. (new) | 4560.6 |  | 435 | 105 | 285 | 5.03 | 4.68 | 20 | * spout: circular, air-enriched flow * max. flow 23.5 l/min at 3 bar flow pressure * Hand shower: COMPACT RAIN, max. flow rate 6.8 l/min (at 3 bar) * complete hand shower set with anti-scale system * **220mm projection** * automatic bath/shower diverter * height of mixer 290 mm * height up to aerator 135 mm * hole diameter spout 32 mm * hole diameter valve 32 mm * hole diameter for complete hand shower set 32 mm * rosette for spout Ø 55mm * rosette for complete hand shower set Ø 50mm * rosette for deck valve Ø 55mm * metal shower hose 2250mm with integrated anti-twist protection | **Also available with 260 mm or 300 mm projection on request (x-TRA SERVICE).** **Intrinsic protection against back flow.** | https://media.cdn.dornbracht.com/v/dyQYDyUf// | https://media.cdn.dornbracht.com/v/Esu1EjPM//
4099477248165 | 27512892-42 | TARA Bath shower set for bath rim or tile edge installation - Brushed Bronze | 2024-06-01 |  |  |  | Brushed Bronze | TARA | Bath faucets > Floor mounting > Tub mixers | EC010862 | Tara. (new) | 3474.7 |  | 435 | 105 | 285 | 5.03 | 4.68 | 30 | * spout: circular, air-enriched flow * max. flow 23.5 l/min at 3 bar flow pressure * Hand shower: COMPACT RAIN, max. flow rate 6.8 l/min (at 3 bar) * complete hand shower set with anti-scale system * **220mm projection** * automatic bath/shower diverter * height of mixer 290 mm * height up to aerator 135 mm * hole diameter spout 32 mm * hole diameter valve 32 mm * hole diameter for complete hand shower set 32 mm * rosette for spout Ø 55mm * rosette for complete hand shower set Ø 50mm * rosette for deck valve Ø 55mm * metal shower hose 2250mm with integrated anti-twist protection | **Also available with 260 mm or 300 mm projection on request (x-TRA SERVICE).** **Intrinsic protection against back flow.** | https://media.cdn.dornbracht.com/v/wiPHphGv// | https://media.cdn.dornbracht.com/v/Esu1EjPM//
4029011996948 | 27512892-19 | TARA Bath shower set for bath rim or tile edge installation - Dark Chrome | 2022-05-01 |  |  |  | Dark Chrome | TARA | Bath faucets > Floor mounting > Tub mixers | EC010862 | Tara. (new) | 3257.6 |  | 435 | 105 | 285 | 5.03 | 4.68 | 20 | * spout: circular, air-enriched flow * max. flow 23.5 l/min at 3 bar flow pressure * Hand shower: COMPACT RAIN, max. flow rate 6.8 l/min (at 3 bar) * complete hand shower set with anti-scale system * **220mm projection** * automatic bath/shower diverter * height of mixer 290 mm * height up to aerator 135 mm * hole diameter spout 32 mm * hole diameter valve 32 mm * hole diameter for complete hand shower set 32 mm * rosette for spout Ø 55mm * rosette for complete hand shower set Ø 50mm * rosette for deck valve Ø 55mm * metal shower hose 2250mm with integrated anti-twist protection | **Also available with 260 mm or 300 mm projection on request (x-TRA SERVICE).** **Intrinsic protection against back flow.** | https://media.cdn.dornbracht.com/v/FUdUKoHg// | https://media.cdn.dornbracht.com/v/Esu1EjPM//
4029011819261 | 27512892-99 | TARA Bath shower set for bath rim or tile edge installation - Brushed Dark Platinum | 2019-07-01 |  |  |  | Brushed Dark Platinum | TARA | Bath faucets > Floor mounting > Tub mixers | EC010862 | Tara. (new) | 3909 |  | 435 | 105 | 285 | 5.03 | 4.68 | 20 | * spout: circular, air-enriched flow * max. flow 23.5 l/min at 3 bar flow pressure * Hand shower: COMPACT RAIN, max. flow rate 6.8 l/min (at 3 bar) * complete hand shower set with anti-scale system * **220mm projection** * automatic bath/shower diverter * height of mixer 290 mm * height up to aerator 135 mm * hole diameter spout 32 mm * hole diameter valve 32 mm * hole diameter for complete hand shower set 32 mm * rosette for spout Ø 55mm * rosette for complete hand shower set Ø 50mm * rosette for deck valve Ø 55mm * metal shower hose 2250mm with integrated anti-twist protection | **Also available with 260 mm or 300 mm projection on request (x-TRA SERVICE).** **Intrinsic protection against back flow.** | https://media.cdn.dornbracht.com/v/35wXVhSb// | https://media.cdn.dornbracht.com/v/Esu1EjPM//
4029011518355 | 27512892-33 | TARA Bath shower set for bath rim or tile edge installation - Matte Black | 2008-01-29 |  |  |  | Matte Black | TARA | Bath faucets > Floor mounting > Tub mixers | EC010862 | Tara. (new) | 2931.6 |  | 435 | 105 | 285 | 5.03 | 4.68 | 10 | * spout: circular, air-enriched flow * max. flow 23.5 l/min at 3 bar flow pressure * Hand shower: COMPACT RAIN, max. flow rate 6.8 l/min (at 3 bar) * complete hand shower set with anti-scale system * **220mm projection** * automatic bath/shower diverter * height of mixer 290 mm * height up to aerator 135 mm * hole diameter spout 32 mm * hole diameter valve 32 mm * hole diameter for complete hand shower set 32 mm * rosette for spout Ø 55mm * rosette for complete hand shower set Ø 50mm * rosette for deck valve Ø 55mm * metal shower hose 2250mm with integrated anti-twist protection | **Also available with 260 mm or 300 mm projection on request (x-TRA SERVICE).** **Intrinsic protection against back flow.** | https://media.cdn.dornbracht.com/v/y88zhDFb// | https://media.cdn.dornbracht.com/v/Esu1EjPM//
4029011518379 | 27512882-00 | TARA Bath shower set for bath rim or tile edge installation - Chrome | 2008-01-29 |  |  |  | Chrome | TARA | Bath faucets > Floor mounting > Tub mixers | EC010862 | Tara. (new) | 2327.6 |  | 435 | 105 | 285 | 4.62 | 4.27 | 10 | * spout: circular, air-enriched flow * max. flow 23.5 l/min at 3 bar flow pressure * Hand shower: COMPACT RAIN, max. flow rate 6.8 l/min (at 3 bar) * complete hand shower set with anti-scale system * **220mm projection** * with anti-scale system * automatic bath/shower diverter * height of mixer 290 mm * height up to aerator 135 mm * hole diameter valve 32 mm * hole diameter spout 32 mm * hole diameter for complete hand shower set 32 mm * rosette for spout Ø 55mm * rosette for complete hand shower set Ø 50mm * rosette for deck valve Ø 55mm * metal shower hose 1750mm with integrated anti-twist protection | **Available with 260 mm or 300 mm projection on request (x-TRA SERVICE).** **Intrinsic protection against back flow.** | https://media.cdn.dornbracht.com/v/VfwWzl0A// | https://media.cdn.dornbracht.com/v/7k0LnJA4//
4029011944079 | 27512882-93 | TARA Bath shower set for bath rim or tile edge installation - Brushed Chrome | 2021-06-01 |  |  |  | Brushed Chrome | TARA | Bath faucets > Floor mounting > Tub mixers | EC010862 | Tara. (new) | 3025.9 |  | 435 | 105 | 285 | 4.62 | 4.27 | 20 | * spout: circular, air-enriched flow * max. flow 23.5 l/min at 3 bar flow pressure * Hand shower: COMPACT RAIN, max. flow rate 6.8 l/min (at 3 bar) * complete hand shower set with anti-scale system * **220mm projection** * with anti-scale system * automatic bath/shower diverter * height of mixer 290 mm * height up to aerator 135 mm * hole diameter valve 32 mm * hole diameter spout 32 mm * hole diameter for complete hand shower set 32 mm * rosette for spout Ø 55mm * rosette for complete hand shower set Ø 50mm * rosette for deck valve Ø 55mm * metal shower hose 1750mm with integrated anti-twist protection | **Available with 260 mm or 300 mm projection on request (x-TRA SERVICE).** **Intrinsic protection against back flow.** | https://media.cdn.dornbracht.com/v/2iUBcx0B// | https://media.cdn.dornbracht.com/v/7k0LnJA4//
4029011518393 | 27512882-08 | TARA Bath shower set for bath rim or tile edge installation - Platinum | 2008-01-29 |  |  |  | Platinum | TARA | Bath faucets > Floor mounting > Tub mixers | EC010862 | Tara. (new) | 3724.3 |  | 435 | 105 | 285 | 4.62 | 4.27 | 40 | * spout: circular, air-enriched flow * max. flow 23.5 l/min at 3 bar flow pressure * Hand shower: COMPACT RAIN, max. flow rate 6.8 l/min (at 3 bar) * complete hand shower set with anti-scale system * **220mm projection** * with anti-scale system * automatic bath/shower diverter * height of mixer 290 mm * height up to aerator 135 mm * hole diameter valve 32 mm * hole diameter spout 32 mm * hole diameter for complete hand shower set 32 mm * rosette for spout Ø 55mm * rosette for complete hand shower set Ø 50mm * rosette for deck valve Ø 55mm * metal shower hose 1750mm with integrated anti-twist protection | **Available with 260 mm or 300 mm projection on request (x-TRA SERVICE).** **Intrinsic protection against back flow.** | https://media.cdn.dornbracht.com/v/utoYr3Tb// | https://media.cdn.dornbracht.com/v/7k0LnJA4//
4029011518386 | 27512882-06 | TARA Bath shower set for bath rim or tile edge installation - Brushed Platinum | 2008-01-29 |  |  |  | Brushed Platinum | TARA | Bath faucets > Floor mounting > Tub mixers | EC010862 | Tara. (new) | 3724.3 |  | 435 | 105 | 285 | 4.62 | 4.27 | 10 | * spout: circular, air-enriched flow * max. flow 23.5 l/min at 3 bar flow pressure * Hand shower: COMPACT RAIN, max. flow rate 6.8 l/min (at 3 bar) * complete hand shower set with anti-scale system * **220mm projection** * with anti-scale system * automatic bath/shower diverter * height of mixer 290 mm * height up to aerator 135 mm * hole diameter valve 32 mm * hole diameter spout 32 mm * hole diameter for complete hand shower set 32 mm * rosette for spout Ø 55mm * rosette for complete hand shower set Ø 50mm * rosette for deck valve Ø 55mm * metal shower hose 1750mm with integrated anti-twist protection | **Available with 260 mm or 300 mm projection on request (x-TRA SERVICE).** **Intrinsic protection against back flow.** | https://media.cdn.dornbracht.com/v/ak9klAbx// | https://media.cdn.dornbracht.com/v/7k0LnJA4//
4099477031989 | 27512882-47 | TARA Bath shower set for bath rim or tile edge installation - Champagne (22kt Gold) | 2022-05-01 |  |  |  | Champagne (22kt Gold) | TARA | Bath faucets > Floor mounting > Tub mixers | EC010862 | Tara. (new) | 5120.7 |  | 435 | 105 | 285 | 4.62 | 4.27 | 30 | * spout: circular, air-enriched flow * max. flow 23.5 l/min at 3 bar flow pressure * Hand shower: COMPACT RAIN, max. flow rate 6.8 l/min (at 3 bar) * complete hand shower set with anti-scale system * **220mm projection** * with anti-scale system * automatic bath/shower diverter * height of mixer 290 mm * height up to aerator 135 mm * hole diameter valve 32 mm * hole diameter spout 32 mm * hole diameter for complete hand shower set 32 mm * rosette for spout Ø 55mm * rosette for complete hand shower set Ø 50mm * rosette for deck valve Ø 55mm * metal shower hose 1750mm with integrated anti-twist protection | **Available with 260 mm or 300 mm projection on request (x-TRA SERVICE).** **Intrinsic protection against back flow.** | https://media.cdn.dornbracht.com/v/jUliHqFh// | https://media.cdn.dornbracht.com/v/7k0LnJA4//
4099477031972 | 27512882-46 | TARA Bath shower set for bath rim or tile edge installation - Brushed Champagne (22kt Gold) | 2022-05-01 |  |  |  | Brushed Champagne (22kt Gold) | TARA | Bath faucets > Floor mounting > Tub mixers | EC010862 | Tara. (new) | 5120.7 |  | 435 | 105 | 285 | 4.62 | 4.27 | 30 | * spout: circular, air-enriched flow * max. flow 23.5 l/min at 3 bar flow pressure * Hand shower: COMPACT RAIN, max. flow rate 6.8 l/min (at 3 bar) * complete hand shower set with anti-scale system * **220mm projection** * with anti-scale system * automatic bath/shower diverter * height of mixer 290 mm * height up to aerator 135 mm * hole diameter valve 32 mm * hole diameter spout 32 mm * hole diameter for complete hand shower set 32 mm * rosette for spout Ø 55mm * rosette for complete hand shower set Ø 50mm * rosette for deck valve Ø 55mm * metal shower hose 1750mm with integrated anti-twist protection | **Available with 260 mm or 300 mm projection on request (x-TRA SERVICE).** **Intrinsic protection against back flow.** | https://media.cdn.dornbracht.com/v/cEAV5GpE// | https://media.cdn.dornbracht.com/v/7k0LnJA4//
4029011897887 | 27512882-28 | TARA Bath shower set for bath rim or tile edge installation - Brushed Durabrass (23kt Gold) | 2020-04-01 |  |  |  | Brushed Durabrass (23kt Gold) | TARA | Bath faucets > Floor mounting > Tub mixers | EC010862 | Tara. (new) | 4888 |  | 435 | 105 | 285 | 4.62 | 4.27 | 20 | * spout: circular, air-enriched flow * max. flow 23.5 l/min at 3 bar flow pressure * Hand shower: COMPACT RAIN, max. flow rate 6.8 l/min (at 3 bar) * complete hand shower set with anti-scale system * **220mm projection** * with anti-scale system * automatic bath/shower diverter * height of mixer 290 mm * height up to aerator 135 mm * hole diameter valve 32 mm * hole diameter spout 32 mm * hole diameter for complete hand shower set 32 mm * rosette for spout Ø 55mm * rosette for complete hand shower set Ø 50mm * rosette for deck valve Ø 55mm * metal shower hose 1750mm with integrated anti-twist protection | **Available with 260 mm or 300 mm projection on request (x-TRA SERVICE).** **Intrinsic protection against back flow.** | https://media.cdn.dornbracht.com/v/aoX8sxkr// | https://media.cdn.dornbracht.com/v/7k0LnJA4//
4099477248141 | 27512882-42 | TARA Bath shower set for bath rim or tile edge installation - Brushed Bronze | 2024-06-01 |  |  |  | Brushed Bronze | TARA | Bath faucets > Floor mounting > Tub mixers | EC010862 | Tara. (new) | 3724.2 |  | 435 | 105 | 285 | 4.62 | 4.27 | 30 | * spout: circular, air-enriched flow * max. flow 23.5 l/min at 3 bar flow pressure * Hand shower: COMPACT RAIN, max. flow rate 6.8 l/min (at 3 bar) * complete hand shower set with anti-scale system * **220mm projection** * with anti-scale system * automatic bath/shower diverter * height of mixer 290 mm * height up to aerator 135 mm * hole diameter valve 32 mm * hole diameter spout 32 mm * hole diameter for complete hand shower set 32 mm * rosette for spout Ø 55mm * rosette for complete hand shower set Ø 50mm * rosette for deck valve Ø 55mm * metal shower hose 1750mm with integrated anti-twist protection | **Available with 260 mm or 300 mm projection on request (x-TRA SERVICE).** **Intrinsic protection against back flow.** | https://media.cdn.dornbracht.com/v/6EpZaTsd// | https://media.cdn.dornbracht.com/v/7k0LnJA4//
4029011996931 | 27512882-19 | TARA Bath shower set for bath rim or tile edge installation - Dark Chrome | 2022-05-01 |  |  |  | Dark Chrome | TARA | Bath faucets > Floor mounting > Tub mixers | EC010862 | Tara. (new) | 3491.5 |  | 435 | 105 | 285 | 4.62 | 4.27 | 20 | * spout: circular, air-enriched flow * max. flow 23.5 l/min at 3 bar flow pressure * Hand shower: COMPACT RAIN, max. flow rate 6.8 l/min (at 3 bar) * complete hand shower set with anti-scale system * **220mm projection** * with anti-scale system * automatic bath/shower diverter * height of mixer 290 mm * height up to aerator 135 mm * hole diameter valve 32 mm * hole diameter spout 32 mm * hole diameter for complete hand shower set 32 mm * rosette for spout Ø 55mm * rosette for complete hand shower set Ø 50mm * rosette for deck valve Ø 55mm * metal shower hose 1750mm with integrated anti-twist protection | **Available with 260 mm or 300 mm projection on request (x-TRA SERVICE).** **Intrinsic protection against back flow.** | https://media.cdn.dornbracht.com/v/zMC132KT// | https://media.cdn.dornbracht.com/v/7k0LnJA4//
4029011819322 | 27512882-99 | TARA Bath shower set for bath rim or tile edge installation - Brushed Dark Platinum | 2019-07-01 |  |  |  | Brushed Dark Platinum | TARA | Bath faucets > Floor mounting > Tub mixers | EC010862 | Tara. (new) | 4189.5 |  | 435 | 105 | 285 | 4.62 | 4.27 | 20 | * spout: circular, air-enriched flow * max. flow 23.5 l/min at 3 bar flow pressure * Hand shower: COMPACT RAIN, max. flow rate 6.8 l/min (at 3 bar) * complete hand shower set with anti-scale system * **220mm projection** * with anti-scale system * automatic bath/shower diverter * height of mixer 290 mm * height up to aerator 135 mm * hole diameter valve 32 mm * hole diameter spout 32 mm * hole diameter for complete hand shower set 32 mm * rosette for spout Ø 55mm * rosette for complete hand shower set Ø 50mm * rosette for deck valve Ø 55mm * metal shower hose 1750mm with integrated anti-twist protection | **Available with 260 mm or 300 mm projection on request (x-TRA SERVICE).** **Intrinsic protection against back flow.** | https://media.cdn.dornbracht.com/v/B9Nukt34// | https://media.cdn.dornbracht.com/v/7k0LnJA4//
4029011518416 | 27512882-33 | TARA Bath shower set for bath rim or tile edge installation - Matte Black | 2008-01-29 |  |  |  | Matte Black | TARA | Bath faucets > Floor mounting > Tub mixers | EC010862 | Tara. (new) | 3142.4 |  | 435 | 105 | 285 | 4.62 | 4.27 | 30 | * spout: circular, air-enriched flow * max. flow 23.5 l/min at 3 bar flow pressure * Hand shower: COMPACT RAIN, max. flow rate 6.8 l/min (at 3 bar) * complete hand shower set with anti-scale system * **220mm projection** * with anti-scale system * automatic bath/shower diverter * height of mixer 290 mm * height up to aerator 135 mm * hole diameter valve 32 mm * hole diameter spout 32 mm * hole diameter for complete hand shower set 32 mm * rosette for spout Ø 55mm * rosette for complete hand shower set Ø 50mm * rosette for deck valve Ø 55mm * metal shower hose 1750mm with integrated anti-twist protection | **Available with 260 mm or 300 mm projection on request (x-TRA SERVICE).** **Intrinsic protection against back flow.** | https://media.cdn.dornbracht.com/v/sZ6LFNiC// | https://media.cdn.dornbracht.com/v/7k0LnJA4//
4029011923647 | 27632811-00 | CYO Bath shower set for bath rim or tile edge installation - Chrome | 2021-04-01 |  |  |  | Chrome | CYO | Bath faucets > Floor mounting > Tub mixers | EC010862 | CYO | 2406 |  | 615 | 130 | 350 | 7.79 | 6.98 | 10 | * **167mm projection** * spout: rectangular normal flow * max. flow 23.8 l/min at 3 bar flow pressure * Hand shower: COMPACT RAIN, max. flow rate 6.8 l/min (at 3 bar) * complete hand shower set with anti-scale system * automatic bath/shower diverter * height of mixer 198 mm * height up to aerator 133 mm * hole diameter spout 28 mm * hole diameter for complete hand shower set 32 mm * rosette for mixer 60 x 60mm * rosette for complete hand shower set 60 x 60mm * metal shower hose 1750mm with integrated anti-twist protection * WRAS | **Intrinsic protection against back flow.** | https://media.cdn.dornbracht.com/v/bK0mfo3x// | https://media.cdn.dornbracht.com/v/HnTQCfBb//
4029011930263 | 27632811-06 | CYO Bath shower set for bath rim or tile edge installation - Brushed Platinum | 2021-04-01 |  |  |  | Brushed Platinum | CYO | Bath faucets > Floor mounting > Tub mixers | EC010862 | CYO | 3849.5 |  | 615 | 130 | 350 | 7.79 | 6.98 | 10 | * **167mm projection** * spout: rectangular normal flow * max. flow 23.8 l/min at 3 bar flow pressure * Hand shower: COMPACT RAIN, max. flow rate 6.8 l/min (at 3 bar) * complete hand shower set with anti-scale system * automatic bath/shower diverter * height of mixer 198 mm * height up to aerator 133 mm * hole diameter spout 28 mm * hole diameter for complete hand shower set 32 mm * rosette for mixer 60 x 60mm * rosette for complete hand shower set 60 x 60mm * metal shower hose 1750mm with integrated anti-twist protection * WRAS | **Intrinsic protection against back flow.** | https://media.cdn.dornbracht.com/v/8Fc78ljk// | https://media.cdn.dornbracht.com/v/HnTQCfBb//
4029011930270 | 27632811-28 | CYO Bath shower set for bath rim or tile edge installation - Brushed Durabrass (23kt Gold) | 2021-04-01 |  |  |  | Brushed Durabrass (23kt Gold) | CYO | Bath faucets > Floor mounting > Tub mixers | EC010862 | CYO | 5052.6 |  | 615 | 130 | 350 | 7.79 | 6.98 | 20 | * **167mm projection** * spout: rectangular normal flow * max. flow 23.8 l/min at 3 bar flow pressure * Hand shower: COMPACT RAIN, max. flow rate 6.8 l/min (at 3 bar) * complete hand shower set with anti-scale system * automatic bath/shower diverter * height of mixer 198 mm * height up to aerator 133 mm * hole diameter spout 28 mm * hole diameter for complete hand shower set 32 mm * rosette for mixer 60 x 60mm * rosette for complete hand shower set 60 x 60mm * metal shower hose 1750mm with integrated anti-twist protection * WRAS | **Intrinsic protection against back flow.** | https://media.cdn.dornbracht.com/v/E3YntIA7// | https://media.cdn.dornbracht.com/v/HnTQCfBb//
4099477128610 | 27632811-19 | CYO Bath shower set for bath rim or tile edge installation - Dark Chrome | 2023-04-01 |  |  |  | Dark Chrome | CYO | Bath faucets > Floor mounting > Tub mixers | EC010862 | CYO | 3609 |  | 615 | 130 | 350 | 7.79 | 6.98 | 20 | * **167mm projection** * spout: rectangular normal flow * max. flow 23.8 l/min at 3 bar flow pressure * Hand shower: COMPACT RAIN, max. flow rate 6.8 l/min (at 3 bar) * complete hand shower set with anti-scale system * automatic bath/shower diverter * height of mixer 198 mm * height up to aerator 133 mm * hole diameter spout 28 mm * hole diameter for complete hand shower set 32 mm * rosette for mixer 60 x 60mm * rosette for complete hand shower set 60 x 60mm * metal shower hose 1750mm with integrated anti-twist protection * WRAS | **Intrinsic protection against back flow.** | https://media.cdn.dornbracht.com/v/8FnQG2Dx// | https://media.cdn.dornbracht.com/v/HnTQCfBb//
4029011930188 | 27632811-99 | CYO Bath shower set for bath rim or tile edge installation - Brushed Dark Platinum | 2021-04-01 |  |  |  | Brushed Dark Platinum | CYO | Bath faucets > Floor mounting > Tub mixers | EC010862 | CYO | 4330.6 |  | 615 | 130 | 350 | 7.79 | 6.98 | 20 | * **167mm projection** * spout: rectangular normal flow * max. flow 23.8 l/min at 3 bar flow pressure * Hand shower: COMPACT RAIN, max. flow rate 6.8 l/min (at 3 bar) * complete hand shower set with anti-scale system * automatic bath/shower diverter * height of mixer 198 mm * height up to aerator 133 mm * hole diameter spout 28 mm * hole diameter for complete hand shower set 32 mm * rosette for mixer 60 x 60mm * rosette for complete hand shower set 60 x 60mm * metal shower hose 1750mm with integrated anti-twist protection * WRAS | **Intrinsic protection against back flow.** | https://media.cdn.dornbracht.com/v/voQ6k3nf// | https://media.cdn.dornbracht.com/v/HnTQCfBb//
4029011737954 | 27522809-00 | VAIA Five-hole bath mixer for deck mounting with diverter - Chrome | 2017-04-01 |  |  |  | Chrome | VAIA | Bath faucets > Floor mounting > Tub mixers | EC010862 | Vaia | 3257.4 |  | 615 | 130 | 350 | 6.49 | 5.77 | 10 | * spout: circular, air-enriched flow * max. flow 21.5 l/min at 3 bar flow pressure * Hand shower: COMPACT RAIN, max. flow rate 6.8 l/min (at 3 bar) * complete hand shower set with anti-scale system * **220mm projection** * automatic bath/shower diverter * height of mixer 347 mm * height up to aerator 244 mm * hole diameter valve 32 mm * hole diameter spout 32 mm * hole diameter for complete hand shower set 32 mm * rosette for complete hand shower set Ø 60mm * rosette for spout Ø 60mm * rosette for deck valve Ø 60mm * metal shower hose 1750mm with integrated anti-twist protection * WRAS | **Intrinsic protection against back flow.** | https://media.cdn.dornbracht.com/v/vB86tJ6Z// | https://media.cdn.dornbracht.com/v/MlI871mc//
4029011894855 | 27522809-08 | VAIA Five-hole bath mixer for deck mounting with diverter - Platinum | 2020-04-01 |  |  |  | Platinum | VAIA | Bath faucets > Floor mounting > Tub mixers | EC010862 | Vaia | 5211.8 |  | 615 | 130 | 350 | 6.49 | 5.77 | 40 | * spout: circular, air-enriched flow * max. flow 21.5 l/min at 3 bar flow pressure * Hand shower: COMPACT RAIN, max. flow rate 6.8 l/min (at 3 bar) * complete hand shower set with anti-scale system * **220mm projection** * automatic bath/shower diverter * height of mixer 347 mm * height up to aerator 244 mm * hole diameter valve 32 mm * hole diameter spout 32 mm * hole diameter for complete hand shower set 32 mm * rosette for complete hand shower set Ø 60mm * rosette for spout Ø 60mm * rosette for deck valve Ø 60mm * metal shower hose 1750mm with integrated anti-twist protection * WRAS | **Intrinsic protection against back flow.** | https://media.cdn.dornbracht.com/v/sTr7GwNj// | https://media.cdn.dornbracht.com/v/MlI871mc//
4029011738807 | 27522809-06 | VAIA Five-hole bath mixer for deck mounting with diverter - Brushed Platinum | 2017-04-01 |  |  |  | Brushed Platinum | VAIA | Bath faucets > Floor mounting > Tub mixers | EC010862 | Vaia | 5211.9 |  | 615 | 130 | 350 | 6.49 | 5.77 | 10 | * spout: circular, air-enriched flow * max. flow 21.5 l/min at 3 bar flow pressure * Hand shower: COMPACT RAIN, max. flow rate 6.8 l/min (at 3 bar) * complete hand shower set with anti-scale system * **220mm projection** * automatic bath/shower diverter * height of mixer 347 mm * height up to aerator 244 mm * hole diameter valve 32 mm * hole diameter spout 32 mm * hole diameter for complete hand shower set 32 mm * rosette for complete hand shower set Ø 60mm * rosette for spout Ø 60mm * rosette for deck valve Ø 60mm * metal shower hose 1750mm with integrated anti-twist protection * WRAS | **Intrinsic protection against back flow.** | https://media.cdn.dornbracht.com/v/zNR8g5ts// | https://media.cdn.dornbracht.com/v/MlI871mc//
4099477091204 | 27522809-47 | VAIA Five-hole bath mixer for deck mounting with diverter - Champagne (22kt Gold) | 2022-10-01 |  |  |  | Champagne (22kt Gold) | VAIA | Bath faucets > Floor mounting > Tub mixers | EC010862 | Vaia | 7166.3 |  | 615 | 130 | 350 | 6.49 | 5.77 | 30 | * spout: circular, air-enriched flow * max. flow 21.5 l/min at 3 bar flow pressure * Hand shower: COMPACT RAIN, max. flow rate 6.8 l/min (at 3 bar) * complete hand shower set with anti-scale system * **220mm projection** * automatic bath/shower diverter * height of mixer 347 mm * height up to aerator 244 mm * hole diameter valve 32 mm * hole diameter spout 32 mm * hole diameter for complete hand shower set 32 mm * rosette for complete hand shower set Ø 60mm * rosette for spout Ø 60mm * rosette for deck valve Ø 60mm * metal shower hose 1750mm with integrated anti-twist protection * WRAS | **Intrinsic protection against back flow.** | https://media.cdn.dornbracht.com/v/tIIHffIC// | https://media.cdn.dornbracht.com/v/MlI871mc//
4099477091341 | 27522809-46 | VAIA Five-hole bath mixer for deck mounting with diverter - Brushed Champagne (22kt Gold) | 2022-10-01 |  |  |  | Brushed Champagne (22kt Gold) | VAIA | Bath faucets > Floor mounting > Tub mixers | EC010862 | Vaia | 7166.3 |  | 615 | 130 | 350 | 6.49 | 5.77 | 30 | * spout: circular, air-enriched flow * max. flow 21.5 l/min at 3 bar flow pressure * Hand shower: COMPACT RAIN, max. flow rate 6.8 l/min (at 3 bar) * complete hand shower set with anti-scale system * **220mm projection** * automatic bath/shower diverter * height of mixer 347 mm * height up to aerator 244 mm * hole diameter valve 32 mm * hole diameter spout 32 mm * hole diameter for complete hand shower set 32 mm * rosette for complete hand shower set Ø 60mm * rosette for spout Ø 60mm * rosette for deck valve Ø 60mm * metal shower hose 1750mm with integrated anti-twist protection * WRAS | **Intrinsic protection against back flow.** | https://media.cdn.dornbracht.com/v/cfNlKz3y// | https://media.cdn.dornbracht.com/v/MlI871mc//
4029011897900 | 27522809-28 | VAIA Five-hole bath mixer for deck mounting with diverter - Brushed Durabrass (23kt Gold) | 2020-04-01 |  |  |  | Brushed Durabrass (23kt Gold) | VAIA | Bath faucets > Floor mounting > Tub mixers | EC010862 | Vaia | 6840.5 |  | 615 | 130 | 350 | 6.49 | 5.77 | 20 | * spout: circular, air-enriched flow * max. flow 21.5 l/min at 3 bar flow pressure * Hand shower: COMPACT RAIN, max. flow rate 6.8 l/min (at 3 bar) * complete hand shower set with anti-scale system * **220mm projection** * automatic bath/shower diverter * height of mixer 347 mm * height up to aerator 244 mm * hole diameter valve 32 mm * hole diameter spout 32 mm * hole diameter for complete hand shower set 32 mm * rosette for complete hand shower set Ø 60mm * rosette for spout Ø 60mm * rosette for deck valve Ø 60mm * metal shower hose 1750mm with integrated anti-twist protection * WRAS | **Intrinsic protection against back flow.** | https://media.cdn.dornbracht.com/v/Bf2UwNlg// | https://media.cdn.dornbracht.com/v/MlI871mc//
4099477108704 | 27522809-42 | VAIA Five-hole bath mixer for deck mounting with diverter - Brushed Bronze | 2023-03-01 |  |  |  | Brushed Bronze | VAIA | Bath faucets > Floor mounting > Tub mixers | EC010862 | Vaia | 5211.8 |  | 615 | 130 | 350 | 6.49 | 5.77 | 30 | * spout: circular, air-enriched flow * max. flow 21.5 l/min at 3 bar flow pressure * Hand shower: COMPACT RAIN, max. flow rate 6.8 l/min (at 3 bar) * complete hand shower set with anti-scale system * **220mm projection** * automatic bath/shower diverter * height of mixer 347 mm * height up to aerator 244 mm * hole diameter valve 32 mm * hole diameter spout 32 mm * hole diameter for complete hand shower set 32 mm * rosette for complete hand shower set Ø 60mm * rosette for spout Ø 60mm * rosette for deck valve Ø 60mm * metal shower hose 1750mm with integrated anti-twist protection * WRAS | **Intrinsic protection against back flow.** | https://media.cdn.dornbracht.com/v/SanImKUG// | https://media.cdn.dornbracht.com/v/MlI871mc//
4099477073835 | 27522809-19 | VAIA Five-hole bath mixer for deck mounting with diverter - Dark Chrome | 2022-10-01 |  |  |  | Dark Chrome | VAIA | Bath faucets > Floor mounting > Tub mixers | EC010862 | Vaia | 4886 |  | 615 | 130 | 350 | 6.49 | 5.77 | 20 | * spout: circular, air-enriched flow * max. flow 21.5 l/min at 3 bar flow pressure * Hand shower: COMPACT RAIN, max. flow rate 6.8 l/min (at 3 bar) * complete hand shower set with anti-scale system * **220mm projection** * automatic bath/shower diverter * height of mixer 347 mm * height up to aerator 244 mm * hole diameter valve 32 mm * hole diameter spout 32 mm * hole diameter for complete hand shower set 32 mm * rosette for complete hand shower set Ø 60mm * rosette for spout Ø 60mm * rosette for deck valve Ø 60mm * metal shower hose 1750mm with integrated anti-twist protection * WRAS | **Intrinsic protection against back flow.** | https://media.cdn.dornbracht.com/v/NpFnFGiB// | https://media.cdn.dornbracht.com/v/MlI871mc//
4029011745072 | 27522809-99 | VAIA Five-hole bath mixer for deck mounting with diverter - Brushed Dark Platinum | 2017-09-01 |  |  |  | Brushed Dark Platinum | VAIA | Bath faucets > Floor mounting > Tub mixers | EC010862 | Vaia | 5863.1 |  | 615 | 130 | 350 | 6.49 | 5.77 | 20 | * spout: circular, air-enriched flow * max. flow 21.5 l/min at 3 bar flow pressure * Hand shower: COMPACT RAIN, max. flow rate 6.8 l/min (at 3 bar) * complete hand shower set with anti-scale system * **220mm projection** * automatic bath/shower diverter * height of mixer 347 mm * height up to aerator 244 mm * hole diameter valve 32 mm * hole diameter spout 32 mm * hole diameter for complete hand shower set 32 mm * rosette for complete hand shower set Ø 60mm * rosette for spout Ø 60mm * rosette for deck valve Ø 60mm * metal shower hose 1750mm with integrated anti-twist protection * WRAS | **Intrinsic protection against back flow.** | https://media.cdn.dornbracht.com/v/qUmce2yy// | https://media.cdn.dornbracht.com/v/MlI871mc//
4029011737961 | 27522819-00 | VAIA Five-hole bath mixer for deck mounting with diverter - Chrome | 2017-04-01 |  |  |  | Chrome | VAIA | Bath faucets > Floor mounting > Tub mixers | EC010862 | Vaia | 3257.4 |  | 615 | 130 | 350 | 6.59 | 5.87 | 10 | * spout: circular, air-enriched flow * max. flow 21.5 l/min at 3 bar flow pressure * Hand shower: COMPACT RAIN, max. flow rate 6.8 l/min (at 3 bar) * complete hand shower set with anti-scale system * automatic bath/shower diverter * **220mm projection** * height of mixer 347 mm * height up to aerator 244 mm * hole diameter spout 32 mm * hole diameter valve 32 mm * hole diameter for complete hand shower set 32 mm * rosette for spout Ø 60mm * rosette for complete hand shower set Ø 60mm * rosette for deck valve Ø 60mm * metal shower hose 1750mm with integrated anti-twist protection * WRAS | **Intrinsic protection against back flow.** | https://media.cdn.dornbracht.com/v/x0Rtbnrr// | https://media.cdn.dornbracht.com/v/IK93QnjZ//
4029011894848 | 27522819-08 | VAIA Five-hole bath mixer for deck mounting with diverter - Platinum | 2020-04-01 |  |  |  | Platinum | VAIA | Bath faucets > Floor mounting > Tub mixers | EC010862 | Vaia | 5211.8 |  | 615 | 130 | 350 | 6.59 | 5.87 | 40 | * spout: circular, air-enriched flow * max. flow 21.5 l/min at 3 bar flow pressure * Hand shower: COMPACT RAIN, max. flow rate 6.8 l/min (at 3 bar) * complete hand shower set with anti-scale system * automatic bath/shower diverter * **220mm projection** * height of mixer 347 mm * height up to aerator 244 mm * hole diameter spout 32 mm * hole diameter valve 32 mm * hole diameter for complete hand shower set 32 mm * rosette for spout Ø 60mm * rosette for complete hand shower set Ø 60mm * rosette for deck valve Ø 60mm * metal shower hose 1750mm with integrated anti-twist protection * WRAS | **Intrinsic protection against back flow.** | https://media.cdn.dornbracht.com/v/waPWmpT3// | https://media.cdn.dornbracht.com/v/IK93QnjZ//
4029011738814 | 27522819-06 | VAIA Five-hole bath mixer for deck mounting with diverter - Brushed Platinum | 2017-04-01 |  |  |  | Brushed Platinum | VAIA | Bath faucets > Floor mounting > Tub mixers | EC010862 | Vaia | 5211.9 |  | 615 | 130 | 350 | 6.59 | 5.87 | 10 | * spout: circular, air-enriched flow * max. flow 21.5 l/min at 3 bar flow pressure * Hand shower: COMPACT RAIN, max. flow rate 6.8 l/min (at 3 bar) * complete hand shower set with anti-scale system * automatic bath/shower diverter * **220mm projection** * height of mixer 347 mm * height up to aerator 244 mm * hole diameter spout 32 mm * hole diameter valve 32 mm * hole diameter for complete hand shower set 32 mm * rosette for spout Ø 60mm * rosette for complete hand shower set Ø 60mm * rosette for deck valve Ø 60mm * metal shower hose 1750mm with integrated anti-twist protection * WRAS | **Intrinsic protection against back flow.** | https://media.cdn.dornbracht.com/v/iD9A3Q09// | https://media.cdn.dornbracht.com/v/IK93QnjZ//
4099477091372 | 27522819-47 | VAIA Five-hole bath mixer for deck mounting with diverter - Champagne (22kt Gold) | 2022-10-01 |  |  |  | Champagne (22kt Gold) | VAIA | Bath faucets > Floor mounting > Tub mixers | EC010862 | Vaia | 7166.3 |  | 615 | 130 | 350 | 6.59 | 5.87 | 30 | * spout: circular, air-enriched flow * max. flow 21.5 l/min at 3 bar flow pressure * Hand shower: COMPACT RAIN, max. flow rate 6.8 l/min (at 3 bar) * complete hand shower set with anti-scale system * automatic bath/shower diverter * **220mm projection** * height of mixer 347 mm * height up to aerator 244 mm * hole diameter spout 32 mm * hole diameter valve 32 mm * hole diameter for complete hand shower set 32 mm * rosette for spout Ø 60mm * rosette for complete hand shower set Ø 60mm * rosette for deck valve Ø 60mm * metal shower hose 1750mm with integrated anti-twist protection * WRAS | **Intrinsic protection against back flow.** | https://media.cdn.dornbracht.com/v/P9VEEA1c// | https://media.cdn.dornbracht.com/v/IK93QnjZ//
4099477091365 | 27522819-46 | VAIA Five-hole bath mixer for deck mounting with diverter - Brushed Champagne (22kt Gold) | 2022-10-01 |  |  |  | Brushed Champagne (22kt Gold) | VAIA | Bath faucets > Floor mounting > Tub mixers | EC010862 | Vaia | 7166.3 |  | 615 | 130 | 350 | 6.59 | 5.87 | 30 | * spout: circular, air-enriched flow * max. flow 21.5 l/min at 3 bar flow pressure * Hand shower: COMPACT RAIN, max. flow rate 6.8 l/min (at 3 bar) * complete hand shower set with anti-scale system * automatic bath/shower diverter * **220mm projection** * height of mixer 347 mm * height up to aerator 244 mm * hole diameter spout 32 mm * hole diameter valve 32 mm * hole diameter for complete hand shower set 32 mm * rosette for spout Ø 60mm * rosette for complete hand shower set Ø 60mm * rosette for deck valve Ø 60mm * metal shower hose 1750mm with integrated anti-twist protection * WRAS | **Intrinsic protection against back flow.** | https://media.cdn.dornbracht.com/v/2Uv3pm2D// | https://media.cdn.dornbracht.com/v/IK93QnjZ//
4029011897917 | 27522819-28 | VAIA Five-hole bath mixer for deck mounting with diverter - Brushed Durabrass (23kt Gold) | 2020-04-01 |  |  |  | Brushed Durabrass (23kt Gold) | VAIA | Bath faucets > Floor mounting > Tub mixers | EC010862 | Vaia | 6840.5 |  | 615 | 130 | 350 | 6.59 | 5.87 | 20 | * spout: circular, air-enriched flow * max. flow 21.5 l/min at 3 bar flow pressure * Hand shower: COMPACT RAIN, max. flow rate 6.8 l/min (at 3 bar) * complete hand shower set with anti-scale system * automatic bath/shower diverter * **220mm projection** * height of mixer 347 mm * height up to aerator 244 mm * hole diameter spout 32 mm * hole diameter valve 32 mm * hole diameter for complete hand shower set 32 mm * rosette for spout Ø 60mm * rosette for complete hand shower set Ø 60mm * rosette for deck valve Ø 60mm * metal shower hose 1750mm with integrated anti-twist protection * WRAS | **Intrinsic protection against back flow.** | https://media.cdn.dornbracht.com/v/ftH4uWiy// | https://media.cdn.dornbracht.com/v/IK93QnjZ//
4099477108728 | 27522819-42 | VAIA Five-hole bath mixer for deck mounting with diverter - Brushed Bronze | 2023-03-01 |  |  |  | Brushed Bronze | VAIA | Bath faucets > Floor mounting > Tub mixers | EC010862 | Vaia | 5211.8 |  | 615 | 130 | 350 | 6.59 | 5.87 | 30 | * spout: circular, air-enriched flow * max. flow 21.5 l/min at 3 bar flow pressure * Hand shower: COMPACT RAIN, max. flow rate 6.8 l/min (at 3 bar) * complete hand shower set with anti-scale system * automatic bath/shower diverter * **220mm projection** * height of mixer 347 mm * height up to aerator 244 mm * hole diameter spout 32 mm * hole diameter valve 32 mm * hole diameter for complete hand shower set 32 mm * rosette for spout Ø 60mm * rosette for complete hand shower set Ø 60mm * rosette for deck valve Ø 60mm * metal shower hose 1750mm with integrated anti-twist protection * WRAS | **Intrinsic protection against back flow.** | https://media.cdn.dornbracht.com/v/u93swLEz// | https://media.cdn.dornbracht.com/v/IK93QnjZ//
4099477073842 | 27522819-19 | VAIA Five-hole bath mixer for deck mounting with diverter - Dark Chrome | 2022-10-01 |  |  |  | Dark Chrome | VAIA | Bath faucets > Floor mounting > Tub mixers | EC010862 | Vaia | 4886 |  | 615 | 130 | 350 | 6.59 | 5.87 | 20 | * spout: circular, air-enriched flow * max. flow 21.5 l/min at 3 bar flow pressure * Hand shower: COMPACT RAIN, max. flow rate 6.8 l/min (at 3 bar) * complete hand shower set with anti-scale system * automatic bath/shower diverter * **220mm projection** * height of mixer 347 mm * height up to aerator 244 mm * hole diameter spout 32 mm * hole diameter valve 32 mm * hole diameter for complete hand shower set 32 mm * rosette for spout Ø 60mm * rosette for complete hand shower set Ø 60mm * rosette for deck valve Ø 60mm * metal shower hose 1750mm with integrated anti-twist protection * WRAS | **Intrinsic protection against back flow.** | https://media.cdn.dornbracht.com/v/Ry5vPGf0// | https://media.cdn.dornbracht.com/v/IK93QnjZ//
4029011745065 | 27522819-99 | VAIA Five-hole bath mixer for deck mounting with diverter - Brushed Dark Platinum | 2017-09-01 |  |  |  | Brushed Dark Platinum | VAIA | Bath faucets > Floor mounting > Tub mixers | EC010862 | Vaia | 5863.1 |  | 615 | 130 | 350 | 6.59 | 5.87 | 20 | * spout: circular, air-enriched flow * max. flow 21.5 l/min at 3 bar flow pressure * Hand shower: COMPACT RAIN, max. flow rate 6.8 l/min (at 3 bar) * complete hand shower set with anti-scale system * automatic bath/shower diverter * **220mm projection** * height of mixer 347 mm * height up to aerator 244 mm * hole diameter spout 32 mm * hole diameter valve 32 mm * hole diameter for complete hand shower set 32 mm * rosette for spout Ø 60mm * rosette for complete hand shower set Ø 60mm * rosette for deck valve Ø 60mm * metal shower hose 1750mm with integrated anti-twist protection * WRAS | **Intrinsic protection against back flow.** | https://media.cdn.dornbracht.com/v/F9jOcnwU// | https://media.cdn.dornbracht.com/v/IK93QnjZ//
4029011923609 | 27523811-00 | CYO Five-hole bath mixer for bath rim or tile edge installation - Chrome | 2021-04-01 |  |  |  | Chrome | CYO | Bath faucets > Floor mounting > Tub mixers | EC010862 | CYO | 3257.4 |  | 615 | 130 | 350 | 7.47 | 6.65 | 10 | * **167mm projection** * rectangular, air-enriched flow * height of mixer 198 mm * height up to aerator 133 mm * Hand shower: COMPACT RAIN, max. flow rate 6.8 l/min (at 3 bar) * complete hand shower set with anti-scale system * hole diameter spout 32 mm * hole diameter valve 32 mm * rosette for complete hand shower set 60 x 60mm * handle Ø 60mm * metal shower hose 1750mm with integrated anti-twist protection * max. flow 23.8 l/min at 3 bar flow pressure * WRAS | **NOTE: The handle inserts must be ordered separately from the fittings!** | https://media.cdn.dornbracht.com/v/GP6mN02N// | https://media.cdn.dornbracht.com/v/0Xq3S9CC//
4029011930225 | 27523811-06 | CYO Five-hole bath mixer for bath rim or tile edge installation - Brushed Platinum | 2021-04-01 |  |  |  | Brushed Platinum | CYO | Bath faucets > Floor mounting > Tub mixers | EC010862 | CYO | 5211.9 |  | 615 | 130 | 350 | 7.47 | 6.65 | 10 | * **167mm projection** * rectangular, air-enriched flow * height of mixer 198 mm * height up to aerator 133 mm * Hand shower: COMPACT RAIN, max. flow rate 6.8 l/min (at 3 bar) * complete hand shower set with anti-scale system * hole diameter spout 32 mm * hole diameter valve 32 mm * rosette for complete hand shower set 60 x 60mm * handle Ø 60mm * metal shower hose 1750mm with integrated anti-twist protection * max. flow 23.8 l/min at 3 bar flow pressure * WRAS | **NOTE: The handle inserts must be ordered separately from the fittings!** | https://media.cdn.dornbracht.com/v/JwcJ8Sl1// | https://media.cdn.dornbracht.com/v/0Xq3S9CC//
4029011930232 | 27523811-28 | CYO Five-hole bath mixer for bath rim or tile edge installation - Brushed Durabrass (23kt Gold) | 2021-04-01 |  |  |  | Brushed Durabrass (23kt Gold) | CYO | Bath faucets > Floor mounting > Tub mixers | EC010862 | CYO | 6840.5 |  | 615 | 130 | 350 | 7.47 | 6.65 | 20 | * **167mm projection** * rectangular, air-enriched flow * height of mixer 198 mm * height up to aerator 133 mm * Hand shower: COMPACT RAIN, max. flow rate 6.8 l/min (at 3 bar) * complete hand shower set with anti-scale system * hole diameter spout 32 mm * hole diameter valve 32 mm * rosette for complete hand shower set 60 x 60mm * handle Ø 60mm * metal shower hose 1750mm with integrated anti-twist protection * max. flow 23.8 l/min at 3 bar flow pressure * WRAS | **NOTE: The handle inserts must be ordered separately from the fittings!** | https://media.cdn.dornbracht.com/v/Zotvq7Ux// | https://media.cdn.dornbracht.com/v/0Xq3S9CC//
4099477128566 | 27523811-19 | CYO Five-hole bath mixer for bath rim or tile edge installation - Dark Chrome | 2023-04-01 |  |  |  | Dark Chrome | CYO | Bath faucets > Floor mounting > Tub mixers | EC010862 | CYO | 4886.1 |  | 615 | 130 | 350 | 7.47 | 6.65 | 20 | * **167mm projection** * rectangular, air-enriched flow * height of mixer 198 mm * height up to aerator 133 mm * Hand shower: COMPACT RAIN, max. flow rate 6.8 l/min (at 3 bar) * complete hand shower set with anti-scale system * hole diameter spout 32 mm * hole diameter valve 32 mm * rosette for complete hand shower set 60 x 60mm * handle Ø 60mm * metal shower hose 1750mm with integrated anti-twist protection * max. flow 23.8 l/min at 3 bar flow pressure * WRAS | **NOTE: The handle inserts must be ordered separately from the fittings!** | https://media.cdn.dornbracht.com/v/QOq6GxjO// | https://media.cdn.dornbracht.com/v/0Xq3S9CC//
4029011930249 | 27523811-99 | CYO Five-hole bath mixer for bath rim or tile edge installation - Brushed Dark Platinum | 2021-04-01 |  |  |  | Brushed Dark Platinum | CYO | Bath faucets > Floor mounting > Tub mixers | EC010862 | CYO | 5863.1 |  | 615 | 130 | 350 | 7.47 | 6.65 | 20 | * **167mm projection** * rectangular, air-enriched flow * height of mixer 198 mm * height up to aerator 133 mm * Hand shower: COMPACT RAIN, max. flow rate 6.8 l/min (at 3 bar) * complete hand shower set with anti-scale system * hole diameter spout 32 mm * hole diameter valve 32 mm * rosette for complete hand shower set 60 x 60mm * handle Ø 60mm * metal shower hose 1750mm with integrated anti-twist protection * max. flow 23.8 l/min at 3 bar flow pressure * WRAS | **NOTE: The handle inserts must be ordered separately from the fittings!** | https://media.cdn.dornbracht.com/v/XsEybTaG// | https://media.cdn.dornbracht.com/v/0Xq3S9CC//
4029011702167 | 13612705-00 | CL.1 Bath spout without diverter for deck mounting - Chrome | 2015-03-31 |  |  |  | Chrome | CL.1 | Bath faucets > Floor mounting > Tub spouts | EC011421 | CL.1 | 1210.9 |  | 395 | 155 | 285 | 3.75 | 3.09 | 10 | * **200mm projection** * rectangular spray pattern with 55 individual jets * height of mixer 125 mm * height up to aerator 108 mm * hole diameter 35 mm * 1/2" connection * max. flow 24.6 l/min at 3 bar flow pressure * WRAS |  | https://media.cdn.dornbracht.com/v/rG90F4eB// | https://media.cdn.dornbracht.com/v/PPZdXiWV//
4029011702471 | 13612705-06 | CL.1 Bath spout without diverter for deck mounting - Brushed Platinum | 2015-03-31 |  |  |  | Brushed Platinum | CL.1 | Bath faucets > Floor mounting > Tub spouts | EC011421 | CL.1 | 1937.2 |  | 395 | 155 | 285 | 3.75 | 3.09 | 10 | * **200mm projection** * rectangular spray pattern with 55 individual jets * height of mixer 125 mm * height up to aerator 108 mm * hole diameter 35 mm * 1/2" connection * max. flow 24.6 l/min at 3 bar flow pressure * WRAS |  | https://media.cdn.dornbracht.com/v/MUVC7d4V// | https://media.cdn.dornbracht.com/v/PPZdXiWV//
4099477136103 | 13612705-47 | CL.1 Bath spout without diverter for deck mounting - Champagne (22kt Gold) | 2023-07-01 |  |  |  | Champagne (22kt Gold) | CL.1 | Bath faucets > Floor mounting > Tub spouts | EC011421 | CL.1 | 2664 |  | 395 | 155 | 285 | 3.75 | 3.09 | 30 | * **200mm projection** * rectangular spray pattern with 55 individual jets * height of mixer 125 mm * height up to aerator 108 mm * hole diameter 35 mm * 1/2" connection * max. flow 24.6 l/min at 3 bar flow pressure * WRAS |  | https://media.cdn.dornbracht.com/v/mxK6dI3w// | https://media.cdn.dornbracht.com/v/PPZdXiWV//
4099477136097 | 13612705-46 | CL.1 Bath spout without diverter for deck mounting - Brushed Champagne (22kt Gold) | 2023-06-01 |  |  |  | Brushed Champagne (22kt Gold) | CL.1 | Bath faucets > Floor mounting > Tub spouts | EC011421 | CL.1 | 2664 |  | 395 | 155 | 285 | 3.75 | 3.09 | 30 | * **200mm projection** * rectangular spray pattern with 55 individual jets * height of mixer 125 mm * height up to aerator 108 mm * hole diameter 35 mm * 1/2" connection * max. flow 24.6 l/min at 3 bar flow pressure * WRAS |  | https://media.cdn.dornbracht.com/v/HhVFqODh// | https://media.cdn.dornbracht.com/v/PPZdXiWV//
4099477128023 | 13612705-19 | CL.1 Bath spout without diverter for deck mounting - Dark Chrome | 2023-04-01 |  |  |  | Dark Chrome | CL.1 | Bath faucets > Floor mounting > Tub spouts | EC011421 | CL.1 | 1816.3 |  | 395 | 155 | 285 | 3.75 | 3.09 | 20 | * **200mm projection** * rectangular spray pattern with 55 individual jets * height of mixer 125 mm * height up to aerator 108 mm * hole diameter 35 mm * 1/2" connection * max. flow 24.6 l/min at 3 bar flow pressure * WRAS |  | https://media.cdn.dornbracht.com/v/HEmx2IYh// | https://media.cdn.dornbracht.com/v/PPZdXiWV//
4029011802256 | 13612705-99 | CL.1 Bath spout without diverter for deck mounting - Brushed Dark Platinum | 2019-03-01 |  |  |  | Brushed Dark Platinum | CL.1 | Bath faucets > Floor mounting > Tub spouts | EC011421 | CL.1 | 2179.5 |  | 395 | 155 | 285 | 3.75 | 3.09 | 20 | * **200mm projection** * rectangular spray pattern with 55 individual jets * height of mixer 125 mm * height up to aerator 108 mm * hole diameter 35 mm * 1/2" connection * max. flow 24.6 l/min at 3 bar flow pressure * WRAS |  | https://media.cdn.dornbracht.com/v/m1cWVdYs// | https://media.cdn.dornbracht.com/v/PPZdXiWV//
4029011631696 | 13630740-00 | MEM Bath cascade spout without diverter for deck mounting - Chrome | 2010-12-29 |  |  |  | Chrome | MEM | Bath faucets > Floor mounting > Tub spouts | EC011421 | DEQUE | 2274.4 |  | 375 | 350 | 300 | 6.33 | 5.78 | 10 | * **235mm projection** * cascade * height of mixer 100 mm * height up to aerator 80 mm * hole diameter 32 mm * 1/2" connection * max. flow 26.5 l/min at 3 bar flow pressure * WRAS |  | https://media.cdn.dornbracht.com/v/9ivECaxH// | https://media.cdn.dornbracht.com/v/xkuegIhL//
4029011895319 | 13630740-08 | MEM Bath cascade spout without diverter for deck mounting - Platinum | 2020-04-01 |  |  |  | Platinum | MEM | Bath faucets > Floor mounting > Tub spouts | EC011421 | DEQUE | 3639 |  | 375 | 350 | 300 | 6.33 | 5.78 | 40 | * **235mm projection** * cascade * height of mixer 100 mm * height up to aerator 80 mm * hole diameter 32 mm * 1/2" connection * max. flow 26.5 l/min at 3 bar flow pressure * WRAS |  | https://media.cdn.dornbracht.com/v/b69G93Km// | https://media.cdn.dornbracht.com/v/xkuegIhL//
4029011685712 | 13630740-06 | MEM Bath cascade spout without diverter for deck mounting - Brushed Platinum | 2014-03-01 |  |  |  | Brushed Platinum | MEM | Bath faucets > Floor mounting > Tub spouts | EC011421 | DEQUE | 3639.2 |  | 375 | 350 | 300 | 6.33 | 5.78 | 10 | * **235mm projection** * cascade * height of mixer 100 mm * height up to aerator 80 mm * hole diameter 32 mm * 1/2" connection * max. flow 26.5 l/min at 3 bar flow pressure * WRAS |  | https://media.cdn.dornbracht.com/v/NawggFWF// | https://media.cdn.dornbracht.com/v/xkuegIhL//
4099477090306 | 13630740-47 | MEM Bath cascade spout without diverter for deck mounting - Champagne (22kt Gold) | 2022-10-01 |  |  |  | Champagne (22kt Gold) | MEM | Bath faucets > Floor mounting > Tub spouts | EC011421 | DEQUE | 5003.7 |  | 375 | 350 | 300 | 6.33 | 5.78 | 30 | * **235mm projection** * cascade * height of mixer 100 mm * height up to aerator 80 mm * hole diameter 32 mm * 1/2" connection * max. flow 26.5 l/min at 3 bar flow pressure * WRAS |  | https://media.cdn.dornbracht.com/v/qKmHZUbs// | https://media.cdn.dornbracht.com/v/xkuegIhL//
4099477090443 | 13630740-46 | MEM Bath cascade spout without diverter for deck mounting - Brushed Champagne (22kt Gold) | 2022-10-01 |  |  |  | Brushed Champagne (22kt Gold) | MEM | Bath faucets > Floor mounting > Tub spouts | EC011421 | DEQUE | 5003.7 |  | 375 | 350 | 300 | 6.33 | 5.78 | 30 | * **235mm projection** * cascade * height of mixer 100 mm * height up to aerator 80 mm * hole diameter 32 mm * 1/2" connection * max. flow 26.5 l/min at 3 bar flow pressure * WRAS |  | https://media.cdn.dornbracht.com/v/O1fbn7rR// | https://media.cdn.dornbracht.com/v/xkuegIhL//
4029011896620 | 13630740-28 | MEM Bath cascade spout without diverter for deck mounting - Brushed Durabrass (23kt Gold) | 2020-04-01 |  |  |  | Brushed Durabrass (23kt Gold) | MEM | Bath faucets > Floor mounting > Tub spouts | EC011421 | DEQUE | 4776.2 |  | 375 | 350 | 300 | 6.33 | 5.78 | 20 | * **235mm projection** * cascade * height of mixer 100 mm * height up to aerator 80 mm * hole diameter 32 mm * 1/2" connection * max. flow 26.5 l/min at 3 bar flow pressure * WRAS |  | https://media.cdn.dornbracht.com/v/PsM8tlbg// | https://media.cdn.dornbracht.com/v/xkuegIhL//
4099477073385 | 13630740-19 | MEM Bath cascade spout without diverter for deck mounting - Dark Chrome | 2022-10-01 |  |  |  | Dark Chrome | MEM | Bath faucets > Floor mounting > Tub spouts | EC011421 | DEQUE | 3411.6 |  | 375 | 350 | 300 | 6.33 | 5.78 | 20 | * **235mm projection** * cascade * height of mixer 100 mm * height up to aerator 80 mm * hole diameter 32 mm * 1/2" connection * max. flow 26.5 l/min at 3 bar flow pressure * WRAS |  | https://media.cdn.dornbracht.com/v/8r1RdSNw// | https://media.cdn.dornbracht.com/v/xkuegIhL//
4029011924668 | 13630740-99 | MEM Bath cascade spout without diverter for deck mounting - Brushed Dark Platinum | 2020-07-01 |  |  |  | Brushed Dark Platinum | MEM | Bath faucets > Floor mounting > Tub spouts | EC011421 | DEQUE | 4093.8 |  | 375 | 350 | 300 | 6.33 | 5.78 | 20 | * **235mm projection** * cascade * height of mixer 100 mm * height up to aerator 80 mm * hole diameter 32 mm * 1/2" connection * max. flow 26.5 l/min at 3 bar flow pressure * WRAS |  | https://media.cdn.dornbracht.com/v/2GAJHkez// | https://media.cdn.dornbracht.com/v/xkuegIhL//
4029011702174 | 13801705-00 | CL.1 Bath spout for wall mounting - Chrome | 2015-03-01 |  |  |  | Chrome | CL.1 | Bath faucets > Wall mounting > Tub spouts | EC011421 | CL.1 | 816.4 |  | 315 | 85 | 210 | 2.95 | 2.74 | 10 | * **205mm projection** * rectangular spray pattern with 55 individual jets * hole diameter 37 mm * 1/2" connection * plug-link mounting * max. flow 24.6 l/min at 3 bar flow pressure * WRAS |  | https://media.cdn.dornbracht.com/v/vN0nmSYl// | https://media.cdn.dornbracht.com/v/44a3wHxO//
4029011702488 | 13801705-06 | CL.1 Bath spout for wall mounting - Brushed Platinum | 2015-03-31 |  |  |  | Brushed Platinum | CL.1 | Bath faucets > Wall mounting > Tub spouts | EC011421 | CL.1 | 1306.1 |  | 315 | 85 | 210 | 2.95 | 2.74 | 10 | * **205mm projection** * rectangular spray pattern with 55 individual jets * hole diameter 37 mm * 1/2" connection * plug-link mounting * max. flow 24.6 l/min at 3 bar flow pressure * WRAS |  | https://media.cdn.dornbracht.com/v/cVPxFmcO// | https://media.cdn.dornbracht.com/v/44a3wHxO//
4099477136257 | 13801705-47 | CL.1 Bath spout for wall mounting - Champagne (22kt Gold) | 2023-07-01 |  |  |  | Champagne (22kt Gold) | CL.1 | Bath faucets > Wall mounting > Tub spouts | EC011421 | CL.1 | 1796.1 |  | 315 | 85 | 210 | 2.947 | 2.738 | 30 | * **205mm projection** * rectangular spray pattern with 55 individual jets * hole diameter 37 mm * 1/2" connection * plug-link mounting * max. flow 24.6 l/min at 3 bar flow pressure * WRAS |  | https://media.cdn.dornbracht.com/v/4iRyOy9l// | https://media.cdn.dornbracht.com/v/44a3wHxO//
4099477136240 | 13801705-46 | CL.1 Bath spout for wall mounting - Brushed Champagne (22kt Gold) | 2023-06-01 |  |  |  | Brushed Champagne (22kt Gold) | CL.1 | Bath faucets > Wall mounting > Tub spouts | EC011421 | CL.1 | 1796.1 |  | 315 | 85 | 210 | 2.947 | 2.738 | 30 | * **205mm projection** * rectangular spray pattern with 55 individual jets * hole diameter 37 mm * 1/2" connection * plug-link mounting * max. flow 24.6 l/min at 3 bar flow pressure * WRAS |  | https://media.cdn.dornbracht.com/v/Tu1ZlP7B// | https://media.cdn.dornbracht.com/v/44a3wHxO//
4099477128115 | 13801705-19 | CL.1 Bath spout for wall mounting - Dark Chrome | 2023-04-01 |  |  |  | Dark Chrome | CL.1 | Bath faucets > Wall mounting > Tub spouts | EC011421 | CL.1 | 1224.7 |  | 315 | 85 | 210 | 2.947 | 2.738 | 20 | * **205mm projection** * rectangular spray pattern with 55 individual jets * hole diameter 37 mm * 1/2" connection * plug-link mounting * max. flow 24.6 l/min at 3 bar flow pressure * WRAS |  | https://media.cdn.dornbracht.com/v/FEuWtDT6// | https://media.cdn.dornbracht.com/v/44a3wHxO//
4029011802362 | 13801705-99 | CL.1 Bath spout for wall mounting - Brushed Dark Platinum | 2019-03-01 |  |  |  | Brushed Dark Platinum | CL.1 | Bath faucets > Wall mounting > Tub spouts | EC011421 | CL.1 | 1469.5 |  | 315 | 85 | 210 | 2.95 | 2.74 | 20 | * **205mm projection** * rectangular spray pattern with 55 individual jets * hole diameter 37 mm * 1/2" connection * plug-link mounting * max. flow 24.6 l/min at 3 bar flow pressure * WRAS |  | https://media.cdn.dornbracht.com/v/RHGk6qki// | https://media.cdn.dornbracht.com/v/44a3wHxO//
4029011563119 | 13801670-00 | IMO Bath spout for wall mounting - Chrome | 2010-01-05 |  |  |  | Chrome | IMO | Bath faucets > Wall mounting > Tub spouts | EC011421 | IMO | 623.4 |  | 280 | 67 | 175 | 0.95 | 0.81 | 10 | * **200mm projection** * rectangular normal flow * hole diameter 37 mm * 1/2" connection * max. flow 25.1 l/min at 3 bar flow pressure * WRAS |  | https://media.cdn.dornbracht.com/v/OAhAZrqF// | https://media.cdn.dornbracht.com/v/oHWod5Wj//
4029011943508 | 13801670-93 | IMO Bath spout for wall mounting - Brushed Chrome | 2021-06-01 |  |  |  | Brushed Chrome | IMO | Bath faucets > Wall mounting > Tub spouts | EC011421 | IMO | 810.5 |  | 280 | 67 | 175 | 0.95 | 0.81 | 20 | * **200mm projection** * rectangular normal flow * hole diameter 37 mm * 1/2" connection * max. flow 25.1 l/min at 3 bar flow pressure * WRAS |  | https://media.cdn.dornbracht.com/v/Civfdvkw// | https://media.cdn.dornbracht.com/v/oHWod5Wj//
4029011689239 | 13801670-06 | IMO Bath spout for wall mounting - Brushed Platinum | 2014-01-13 |  |  |  | Brushed Platinum | IMO | Bath faucets > Wall mounting > Tub spouts | EC011421 | IMO | 997.5 |  | 280 | 67 | 175 | 0.95 | 0.81 | 10 | * **200mm projection** * rectangular normal flow * hole diameter 37 mm * 1/2" connection * max. flow 25.1 l/min at 3 bar flow pressure * WRAS |  | https://media.cdn.dornbracht.com/v/ErajIftN// | https://media.cdn.dornbracht.com/v/oHWod5Wj//
4099477207438 | 13801670-27 | IMO Bath spout for wall mounting - Brushed Light Gold | 2024-05-01 |  |  |  | Brushed Light Gold | IMO | Bath faucets > Wall mounting > Tub spouts | EC011421 | IMO | 935.1 |  | 280 | 67 | 175 | 0.95 | 0.81 | 30 | * **200mm projection** * rectangular normal flow * hole diameter 37 mm * 1/2" connection * max. flow 25.1 l/min at 3 bar flow pressure * WRAS |  | https://media.cdn.dornbracht.com/v/gnpvPMPw// | https://media.cdn.dornbracht.com/v/oHWod5Wj//
4099477161587 | 13801670-19 | IMO Bath spout for wall mounting - Dark Chrome | 2024-02-01 |  |  |  | Dark Chrome | IMO | Bath faucets > Wall mounting > Tub spouts | EC011421 | IMO | 935.1 |  | 280 | 67 | 175 | 0.95 | 0.81 | 20 | * **200mm projection** * rectangular normal flow * hole diameter 37 mm * 1/2" connection * max. flow 25.1 l/min at 3 bar flow pressure * WRAS |  | https://media.cdn.dornbracht.com/v/ZqK0lHxG// | https://media.cdn.dornbracht.com/v/oHWod5Wj//
4099477266848 | 13801670-99 | IMO Bath spout for wall mounting - Brushed Dark Platinum | 2024-02-01 |  |  |  | Brushed Dark Platinum | IMO | Bath faucets > Wall mounting > Tub spouts | EC011421 |  | 1122.1 | [6 empty] | 20 | * **200mm projection** * rectangular normal flow * hole diameter 37 mm * 1/2" connection * max. flow 25.1 l/min at 3 bar flow pressure * WRAS |  | https://media.cdn.dornbracht.com/v/19V3rt0y// | https://media.cdn.dornbracht.com/v/oHWod5Wj//
4099477161594 | 13801670-33 | IMO Bath spout for wall mounting - Matte Black | 2024-02-01 |  |  |  | Matte Black | IMO | Bath faucets > Wall mounting > Tub spouts | EC011421 | IMO | 841.6 |  | 280 | 67 | 175 | 0.95 | 0.81 | 30 | * **200mm projection** * rectangular normal flow * hole diameter 37 mm * 1/2" connection * max. flow 25.1 l/min at 3 bar flow pressure * WRAS |  | https://media.cdn.dornbracht.com/v/oHRGstcN// | https://media.cdn.dornbracht.com/v/oHWod5Wj//
4029011434570 | 13801710-00 | LULU Bath spout for wall mounting - Chrome | 2004-11-09 |  |  |  | Chrome | LULU | Bath faucets > Wall mounting > Tub spouts | EC011421 | LULU | 646.1 |  | 280 | 67 | 175 | 1.3 | 1.16 | 10 | * **200mm projection** * circular normal flow * hole diameter 37 mm * 1/2" connection * plug-link mounting * max. flow 23.5 l/min at 3 bar flow pressure * WRAS |  | https://media.cdn.dornbracht.com/v/91gDHqAG// | https://media.cdn.dornbracht.com/v/ZnbtbEx9//
4029011434587 | 13801710-06 | LULU Bath spout for wall mounting - Brushed Platinum | 2004-11-09 |  |  |  | Brushed Platinum | LULU | Bath faucets > Wall mounting > Tub spouts | EC011421 | LULU | 1033.5 |  | 280 | 67 | 175 | 1.3 | 1.16 | 10 | * **200mm projection** * circular normal flow * hole diameter 37 mm * 1/2" connection * plug-link mounting * max. flow 23.5 l/min at 3 bar flow pressure * WRAS |  | https://media.cdn.dornbracht.com/v/whMAR0Qj// | https://media.cdn.dornbracht.com/v/ZnbtbEx9//
4029011761553 | 13801660-00 | META Bath spout for wall mounting - Chrome | 2018-12-03 |  |  |  | Chrome | META | Bath faucets > Wall mounting > Tub spouts | EC011421 | Meta | 516.8 |  | 280 | 67 | 175 | 0.78 | 0.65 | 10 | * **200mm projection** * circular normal flow * rosette Ø 60 mm * hole diameter 37 mm * 1/2" connection * max. flow 24.6 l/min at 3 bar flow pressure * WRAS |  | https://media.cdn.dornbracht.com/v/oc8jkAET// | https://media.cdn.dornbracht.com/v/6zC0gVDz//
4029011943492 | 13801660-93 | META Bath spout for wall mounting - Brushed Chrome | 2021-06-01 |  |  |  | Brushed Chrome | META | Bath faucets > Wall mounting > Tub spouts | EC011421 | Meta | 671.9 |  | 280 | 67 | 175 | 0.78 | 0.65 | 10 | * **200mm projection** * circular normal flow * rosette Ø 60 mm * hole diameter 37 mm * 1/2" connection * max. flow 24.6 l/min at 3 bar flow pressure * WRAS |  | https://media.cdn.dornbracht.com/v/rGJX7qZb// | https://media.cdn.dornbracht.com/v/6zC0gVDz//
4029011761560 | 13801660-06 | META Bath spout for wall mounting - Brushed Platinum | 2018-12-03 |  |  |  | Brushed Platinum | META | Bath faucets > Wall mounting > Tub spouts | EC011421 | Meta | 826.7 |  | 280 | 67 | 175 | 0.78 | 0.65 | 10 | * **200mm projection** * circular normal flow * rosette Ø 60 mm * hole diameter 37 mm * 1/2" connection * max. flow 24.6 l/min at 3 bar flow pressure * WRAS |  | https://media.cdn.dornbracht.com/v/Er7Jh8ZP// | https://media.cdn.dornbracht.com/v/6zC0gVDz//
4099477186306 | 13801660-26 | META Bath spout for wall mounting - Light Gold | 2024-03-01 |  |  |  | Light Gold | META | Bath faucets > Wall mounting > Tub spouts | EC011421 | Meta | 775.3 |  | 280 | 67 | 175 | 0.78 | 0.65 | 30 | * **200mm projection** * circular normal flow * rosette Ø 60 mm * hole diameter 37 mm * 1/2" connection * max. flow 24.6 l/min at 3 bar flow pressure * WRAS |  | https://media.cdn.dornbracht.com/v/Mb9z64OQ// | https://media.cdn.dornbracht.com/v/6zC0gVDz//
4099477186313 | 13801660-27 | META Bath spout for wall mounting - Brushed Light Gold | 2023-10-01 |  |  |  | Brushed Light Gold | META | Bath faucets > Wall mounting > Tub spouts | EC011421 | Meta | 775.3 |  | 280 | 67 | 175 | 0.78 | 0.65 | 30 | * **200mm projection** * circular normal flow * rosette Ø 60 mm * hole diameter 37 mm * 1/2" connection * max. flow 24.6 l/min at 3 bar flow pressure * WRAS |  | https://media.cdn.dornbracht.com/v/GR7gyP4T// | https://media.cdn.dornbracht.com/v/6zC0gVDz//
4099477207421 | 13801660-42 | META Bath spout for wall mounting - Brushed Bronze | 2024-03-01 |  |  |  | Brushed Bronze | META | Bath faucets > Wall mounting > Tub spouts | EC011421 | Meta | 826.8 |  | 280 | 67 | 175 | 0.78 | 0.65 | 30 | * **200mm projection** * circular normal flow * rosette Ø 60 mm * hole diameter 37 mm * 1/2" connection * max. flow 24.6 l/min at 3 bar flow pressure * WRAS |  | https://media.cdn.dornbracht.com/v/0pPoPshc// | https://media.cdn.dornbracht.com/v/6zC0gVDz//
4029011996450 | 13801660-19 | META Bath spout for wall mounting - Dark Chrome | 2022-05-01 |  |  |  | Dark Chrome | META | Bath faucets > Wall mounting > Tub spouts | EC011421 | Meta | 775.4 |  | 280 | 67 | 175 | 0.78 | 0.65 | 20 | * **200mm projection** * circular normal flow * rosette Ø 60 mm * hole diameter 37 mm * 1/2" connection * max. flow 24.6 l/min at 3 bar flow pressure * WRAS |  | https://media.cdn.dornbracht.com/v/MX8DCIGl// | https://media.cdn.dornbracht.com/v/6zC0gVDz//
4099477237862 | 13801660-99 | META Bath spout for wall mounting - Brushed Dark Platinum | 2024-03-01 |  |  |  | Brushed Dark Platinum | META | Bath faucets > Wall mounting > Tub spouts | EC011421 | Meta | 930.2 |  | 280 | 67 | 175 | 0.78 | 0.65 | 20 | * **200mm projection** * circular normal flow * rosette Ø 60 mm * hole diameter 37 mm * 1/2" connection * max. flow 24.6 l/min at 3 bar flow pressure * WRAS |  | https://media.cdn.dornbracht.com/v/kJGbsHy3// | https://media.cdn.dornbracht.com/v/6zC0gVDz//
4029011761577 | 13801660-33 | META Bath spout for wall mounting - Matte Black | 2018-12-03 |  |  |  | Matte Black | META | Bath faucets > Wall mounting > Tub spouts | EC011421 | Meta | 697.8 |  | 280 | 67 | 175 | 0.78 | 0.65 | 10 | * **200mm projection** * circular normal flow * rosette Ø 60 mm * hole diameter 37 mm * 1/2" connection * max. flow 24.6 l/min at 3 bar flow pressure * WRAS |  | https://media.cdn.dornbracht.com/v/f2eAzXlM// | https://media.cdn.dornbracht.com/v/6zC0gVDz//
4029011737060 | 13801809-00 | VAIA Bath spout for wall mounting - Chrome | 2017-04-01 |  |  |  | Chrome | VAIA | Bath faucets > Wall mounting > Tub spouts | EC011421 | Vaia | 669.4 |  | 280 | 67 | 175 | 0.7 | 0.57 | 10 | * **200mm projection** * circular normal flow * hole diameter 37 mm * rosette Ø 60 mm * 1/2" connection * max. flow 21.5 l/min at 3 bar flow pressure * WRAS |  | https://media.cdn.dornbracht.com/v/Tl2v2SIj// | https://media.cdn.dornbracht.com/v/mCfB7Inu//
4029011895173 | 13801809-08 | VAIA Bath spout for wall mounting - Platinum | 2020-04-01 |  |  |  | Platinum | VAIA | Bath faucets > Wall mounting > Tub spouts | EC011421 | Vaia | 1071.1 |  | 280 | 67 | 175 | 0.7 | 0.57 | 40 | * **200mm projection** * circular normal flow * hole diameter 37 mm * rosette Ø 60 mm * 1/2" connection * max. flow 21.5 l/min at 3 bar flow pressure * WRAS |  | https://media.cdn.dornbracht.com/v/YiB5GVDr// | https://media.cdn.dornbracht.com/v/mCfB7Inu//
4029011738715 | 13801809-06 | VAIA Bath spout for wall mounting - Brushed Platinum | 2017-04-01 |  |  |  | Brushed Platinum | VAIA | Bath faucets > Wall mounting > Tub spouts | EC011421 | Vaia | 1071 |  | 280 | 67 | 175 | 0.7 | 0.57 | 10 | * **200mm projection** * circular normal flow * hole diameter 37 mm * rosette Ø 60 mm * 1/2" connection * max. flow 21.5 l/min at 3 bar flow pressure * WRAS |  | https://media.cdn.dornbracht.com/v/7iHzZPC8// | https://media.cdn.dornbracht.com/v/mCfB7Inu//
4099477090719 | 13801809-47 | VAIA Bath spout for wall mounting - Champagne (22kt Gold) | 2022-10-01 |  |  |  | Champagne (22kt Gold) | VAIA | Bath faucets > Wall mounting > Tub spouts | EC011421 | Vaia | 1472.7 |  | 280 | 67 | 175 | 0.7 | 0.57 | 30 | * **200mm projection** * circular normal flow * hole diameter 37 mm * rosette Ø 60 mm * 1/2" connection * max. flow 21.5 l/min at 3 bar flow pressure * WRAS |  | https://media.cdn.dornbracht.com/v/3XPCuTvA// | https://media.cdn.dornbracht.com/v/mCfB7Inu//
4099477090702 | 13801809-46 | VAIA Bath spout for wall mounting - Brushed Champagne (22kt Gold) | 2022-10-01 |  |  |  | Brushed Champagne (22kt Gold) | VAIA | Bath faucets > Wall mounting > Tub spouts | EC011421 | Vaia | 1472.7 |  | 280 | 67 | 175 | 0.7 | 0.57 | 30 | * **200mm projection** * circular normal flow * hole diameter 37 mm * rosette Ø 60 mm * 1/2" connection * max. flow 21.5 l/min at 3 bar flow pressure * WRAS |  | https://media.cdn.dornbracht.com/v/Bn1Mi61o// | https://media.cdn.dornbracht.com/v/mCfB7Inu//
4029011896934 | 13801809-28 | VAIA Bath spout for wall mounting - Brushed Durabrass (23kt Gold) | 2020-04-01 |  |  |  | Brushed Durabrass (23kt Gold) | VAIA | Bath faucets > Wall mounting > Tub spouts | EC011421 | Vaia | 1405.7 |  | 280 | 67 | 175 | 0.7 | 0.57 | 20 | * **200mm projection** * circular normal flow * hole diameter 37 mm * rosette Ø 60 mm * 1/2" connection * max. flow 21.5 l/min at 3 bar flow pressure * WRAS |  | https://media.cdn.dornbracht.com/v/pHuzFeOS// | https://media.cdn.dornbracht.com/v/mCfB7Inu//
4099477108353 | 13801809-42 | VAIA Bath spout for wall mounting - Brushed Bronze | 2023-03-01 |  |  |  | Brushed Bronze | VAIA | Bath faucets > Wall mounting > Tub spouts | EC011421 | Vaia | 1071.1 |  | 280 | 67 | 175 | 0.7 | 0.57 | 30 | * **200mm projection** * circular normal flow * hole diameter 37 mm * rosette Ø 60 mm * 1/2" connection * max. flow 21.5 l/min at 3 bar flow pressure * WRAS |  | https://media.cdn.dornbracht.com/v/7kl79eIY// | https://media.cdn.dornbracht.com/v/mCfB7Inu//
4099477073514 | 13801809-19 | VAIA Bath spout for wall mounting - Dark Chrome | 2022-10-01 |  |  |  | Dark Chrome | VAIA | Bath faucets > Wall mounting > Tub spouts | EC011421 | Vaia | 1004.1 |  | 280 | 67 | 175 | 0.7 | 0.57 | 20 | * **200mm projection** * circular normal flow * hole diameter 37 mm * rosette Ø 60 mm * 1/2" connection * max. flow 21.5 l/min at 3 bar flow pressure * WRAS |  | https://media.cdn.dornbracht.com/v/XDuDiCoR// | https://media.cdn.dornbracht.com/v/mCfB7Inu//
4029011745294 | 13801809-99 | VAIA Bath spout for wall mounting - Brushed Dark Platinum | 2017-09-01 |  |  |  | Brushed Dark Platinum | VAIA | Bath faucets > Wall mounting > Tub spouts | EC011421 | Vaia | 1204.9 |  | 280 | 67 | 175 | 0.7 | 0.57 | 20 | * **200mm projection** * circular normal flow * hole diameter 37 mm * rosette Ø 60 mm * 1/2" connection * max. flow 21.5 l/min at 3 bar flow pressure * WRAS |  | https://media.cdn.dornbracht.com/v/awySzUoG// | https://media.cdn.dornbracht.com/v/mCfB7Inu//
4029011711466 | 13801845-00 | LISSÉ Bath spout for wall mounting - Chrome | 2016-05-01 |  |  |  | Chrome | LISSÉ | Bath faucets > Wall mounting > Tub spouts | EC011421 | Lissé | 582.4 |  | 280 | 67 | 175 | 1.4 | 1.26 | 10 | * **210mm projection** * circular normal flow * hole diameter 37 mm * 1/2" connection * plug-link mounting * max. flow 21.5 l/min at 3 bar flow pressure * WRAS |  | https://media.cdn.dornbracht.com/v/kSjCleCM// | https://media.cdn.dornbracht.com/v/0ClkdSgI//
4029011943515 | 13801845-93 | LISSÉ Bath spout for wall mounting - Brushed Chrome | 2021-06-01 |  |  |  | Brushed Chrome | LISSÉ | Bath faucets > Wall mounting > Tub spouts | EC011421 | Lissé | 757.1 |  | 280 | 67 | 175 | 1.4 | 1.26 | 10 | * **210mm projection** * circular normal flow * hole diameter 37 mm * 1/2" connection * plug-link mounting * max. flow 21.5 l/min at 3 bar flow pressure * WRAS |  | https://media.cdn.dornbracht.com/v/qDGHkflp// | https://media.cdn.dornbracht.com/v/0ClkdSgI//
4029011711459 | 13801845-06 | LISSÉ Bath spout for wall mounting - Brushed Platinum | 2016-05-01 |  |  |  | Brushed Platinum | LISSÉ | Bath faucets > Wall mounting > Tub spouts | EC011421 | Lissé | 931.8 |  | 280 | 67 | 175 | 1.4 | 1.26 | 10 | * **210mm projection** * circular normal flow * hole diameter 37 mm * 1/2" connection * plug-link mounting * max. flow 21.5 l/min at 3 bar flow pressure * WRAS |  | https://media.cdn.dornbracht.com/v/bg9EtMQY// | https://media.cdn.dornbracht.com/v/0ClkdSgI//
4099477247557 | 13801845-27 | LISSÉ Bath spout for wall mounting - Brushed Light Gold | 2024-07-01 |  |  |  | Brushed Light Gold | LISSÉ | Bath faucets > Wall mounting > Tub spouts | EC011421 | Lissé | 873.5 |  | 280 | 67 | 175 | 1.4 | 1.26 | 30 | * **210mm projection** * circular normal flow * hole diameter 37 mm * 1/2" connection * plug-link mounting * max. flow 21.5 l/min at 3 bar flow pressure * WRAS |  | https://media.cdn.dornbracht.com/v/SJvR5FmL// | https://media.cdn.dornbracht.com/v/0ClkdSgI//
4099477128139 | 13801845-19 | LISSÉ Bath spout for wall mounting - Dark Chrome | 2023-04-01 |  |  |  | Dark Chrome | LISSÉ | Bath faucets > Wall mounting > Tub spouts | EC011421 | Lissé | 873.5 |  | 280 | 67 | 175 | 1.4 | 1.26 | 20 | * **210mm projection** * circular normal flow * hole diameter 37 mm * 1/2" connection * plug-link mounting * max. flow 21.5 l/min at 3 bar flow pressure * WRAS |  | https://media.cdn.dornbracht.com/v/sWLhno4u// | https://media.cdn.dornbracht.com/v/0ClkdSgI//
4099477237879 | 13801845-99 | LISSÉ Bath spout for wall mounting - Brushed Dark Platinum | 2024-03-01 |  |  |  | Brushed Dark Platinum | LISSÉ | Bath faucets > Wall mounting > Tub spouts | EC011421 | Lissé | 1048.2 |  | 280 | 67 | 175 | 1.4 | 1.26 | 20 | * **210mm projection** * circular normal flow * hole diameter 37 mm * 1/2" connection * plug-link mounting * max. flow 21.5 l/min at 3 bar flow pressure * WRAS |  | https://media.cdn.dornbracht.com/v/PJfobhLy// | https://media.cdn.dornbracht.com/v/0ClkdSgI//
4029011983504 | 13801845-33 | LISSÉ Bath spout for wall mounting - Matte Black | 2022-04-01 |  |  |  | Matte Black | LISSÉ | Bath faucets > Wall mounting > Tub spouts | EC011421 | Lissé | 786.2 |  | 280 | 67 | 175 | 1.4 | 1.26 | 30 | * **210mm projection** * circular normal flow * hole diameter 37 mm * 1/2" connection * plug-link mounting * max. flow 21.5 l/min at 3 bar flow pressure * WRAS |  | https://media.cdn.dornbracht.com/v/hGXIaKAw// | https://media.cdn.dornbracht.com/v/0ClkdSgI//
4029011674464 | 13801782-00 | MEM Bath spout for wall mounting - Chrome | 2014-03-01 |  |  |  | Chrome | MEM | Bath faucets > Wall mounting > Tub spouts | EC011421 | MEM | 731 |  | 280 | 67 | 175 | 0.76 | 0.63 | 10 | * **220mm projection** * rectangular, air-enriched flow * rosette 60 x 60 mm * hole diameter 37 mm * 1/2" connection * max. flow 38.5 l/min at 3 bar flow pressure * WRAS |  | https://media.cdn.dornbracht.com/v/tTCERmQJ// | https://media.cdn.dornbracht.com/v/gTHUSUtU//
4029011674488 | 13801782-08 | MEM Bath spout for wall mounting - Platinum | 2014-03-01 |  |  |  | Platinum | MEM | Bath faucets > Wall mounting > Tub spouts | EC011421 | MEM | 1170 |  | 280 | 67 | 175 | 0.76 | 0.63 | 40 | * **220mm projection** * rectangular, air-enriched flow * rosette 60 x 60 mm * hole diameter 37 mm * 1/2" connection * max. flow 38.5 l/min at 3 bar flow pressure * WRAS |  | https://media.cdn.dornbracht.com/v/NBZ1moGu// | https://media.cdn.dornbracht.com/v/gTHUSUtU//
4029011674471 | 13801782-06 | MEM Bath spout for wall mounting - Brushed Platinum | 2014-03-01 |  |  |  | Brushed Platinum | MEM | Bath faucets > Wall mounting > Tub spouts | EC011421 | MEM | 1170 |  | 280 | 67 | 175 | 0.76 | 0.63 | 10 | * **220mm projection** * rectangular, air-enriched flow * rosette 60 x 60 mm * hole diameter 37 mm * 1/2" connection * max. flow 38.5 l/min at 3 bar flow pressure * WRAS |  | https://media.cdn.dornbracht.com/v/6YyuZlLl// | https://media.cdn.dornbracht.com/v/gTHUSUtU//
4099477090696 | 13801782-47 | MEM Bath spout for wall mounting - Champagne (22kt Gold) | 2022-10-01 |  |  |  | Champagne (22kt Gold) | MEM | Bath faucets > Wall mounting > Tub spouts | EC011421 | MEM | 1608.2 |  | 280 | 67 | 175 | 0.76 | 0.63 | 30 | * **220mm projection** * rectangular, air-enriched flow * rosette 60 x 60 mm * hole diameter 37 mm * 1/2" connection * max. flow 38.5 l/min at 3 bar flow pressure * WRAS |  | https://media.cdn.dornbracht.com/v/onMWk2iD// | https://media.cdn.dornbracht.com/v/gTHUSUtU//
4099477090689 | 13801782-46 | MEM Bath spout for wall mounting - Brushed Champagne (22kt Gold) | 2022-10-01 |  |  |  | Brushed Champagne (22kt Gold) | MEM | Bath faucets > Wall mounting > Tub spouts | EC011421 | MEM | 1608.2 |  | 280 | 67 | 175 | 0.76 | 0.63 | 30 | * **220mm projection** * rectangular, air-enriched flow * rosette 60 x 60 mm * hole diameter 37 mm * 1/2" connection * max. flow 38.5 l/min at 3 bar flow pressure * WRAS |  | https://media.cdn.dornbracht.com/v/DeWrfNiu// | https://media.cdn.dornbracht.com/v/gTHUSUtU//
4029011896927 | 13801782-28 | MEM Bath spout for wall mounting - Brushed Durabrass (23kt Gold) | 2020-04-01 |  |  |  | Brushed Durabrass (23kt Gold) | MEM | Bath faucets > Wall mounting > Tub spouts | EC011421 | MEM | 1535.1 |  | 280 | 67 | 175 | 0.76 | 0.63 | 20 | * **220mm projection** * rectangular, air-enriched flow * rosette 60 x 60 mm * hole diameter 37 mm * 1/2" connection * max. flow 38.5 l/min at 3 bar flow pressure * WRAS |  | https://media.cdn.dornbracht.com/v/Mzrq3k5T// | https://media.cdn.dornbracht.com/v/gTHUSUtU//
4099477073507 | 13801782-19 | MEM Bath spout for wall mounting - Dark Chrome | 2022-10-01 |  |  |  | Dark Chrome | MEM | Bath faucets > Wall mounting > Tub spouts | EC011421 | MEM | 1096.5 |  | 280 | 67 | 175 | 0.76 | 0.63 | 20 | * **220mm projection** * rectangular, air-enriched flow * rosette 60 x 60 mm * hole diameter 37 mm * 1/2" connection * max. flow 38.5 l/min at 3 bar flow pressure * WRAS |  | https://media.cdn.dornbracht.com/v/WM0FJpVe// | https://media.cdn.dornbracht.com/v/gTHUSUtU//
4029011808951 | 13801782-99 | MEM Bath spout for wall mounting - Brushed Dark Platinum | 2019-05-01 |  |  |  | Brushed Dark Platinum | MEM | Bath faucets > Wall mounting > Tub spouts | EC011421 | MEM | 1315.9 |  | 280 | 67 | 175 | 0.76 | 0.63 | 20 | * **220mm projection** * rectangular, air-enriched flow * rosette 60 x 60 mm * hole diameter 37 mm * 1/2" connection * max. flow 38.5 l/min at 3 bar flow pressure * WRAS |  | https://media.cdn.dornbracht.com/v/f97YDTfL// | https://media.cdn.dornbracht.com/v/gTHUSUtU//
4029011525810 | 13801892-00 | TARA Bath spout for wall mounting - Chrome | 2008-04-10 |  |  |  | Chrome | TARA | Bath faucets > Wall mounting > Tub spouts | EC011421 | Tara. (new) | 625 |  | 280 | 67 | 175 | 0.77 | 0.64 | 10 | * **200mm projection** * circular normal flow * rosette Ø 55 mm * hole diameter 37 mm * 1/2" connection * max. flow 29 l/min at 3 bar flow pressure * WRAS |  | https://media.cdn.dornbracht.com/v/Q2y2smeB// | https://media.cdn.dornbracht.com/v/oD2ddIWX//
4029011943522 | 13801892-93 | TARA Bath spout for wall mounting - Brushed Chrome | 2021-06-01 |  |  |  | Brushed Chrome | TARA | Bath faucets > Wall mounting > Tub spouts | EC011421 | Tara. (new) | 812.6 |  | 280 | 67 | 175 | 0.77 | 0.64 | 10 | * **200mm projection** * circular normal flow * rosette Ø 55 mm * hole diameter 37 mm * 1/2" connection * max. flow 29 l/min at 3 bar flow pressure * WRAS |  | https://media.cdn.dornbracht.com/v/qCa10mps// | https://media.cdn.dornbracht.com/v/oD2ddIWX//
4029011525834 | 13801892-08 | TARA Bath spout for wall mounting - Platinum | 2008-04-10 |  |  |  | Platinum | TARA | Bath faucets > Wall mounting > Tub spouts | EC011421 | Tara. (new) | 1000 |  | 280 | 67 | 175 | 0.77 | 0.64 | 40 | * **200mm projection** * circular normal flow * rosette Ø 55 mm * hole diameter 37 mm * 1/2" connection * max. flow 29 l/min at 3 bar flow pressure * WRAS |  | https://media.cdn.dornbracht.com/v/h4RTQcNV// | https://media.cdn.dornbracht.com/v/oD2ddIWX//
4029011525827 | 13801892-06 | TARA Bath spout for wall mounting - Brushed Platinum | 2008-04-10 |  |  |  | Brushed Platinum | TARA | Bath faucets > Wall mounting > Tub spouts | EC011421 | Tara. (new) | 1000 |  | 280 | 67 | 175 | 0.77 | 0.64 | 10 | * **200mm projection** * circular normal flow * rosette Ø 55 mm * hole diameter 37 mm * 1/2" connection * max. flow 29 l/min at 3 bar flow pressure * WRAS |  | https://media.cdn.dornbracht.com/v/XA1kGg1f// | https://media.cdn.dornbracht.com/v/oD2ddIWX//
4099477031194 | 13801892-47 | TARA Bath spout for wall mounting - Champagne (22kt Gold) | 2022-05-01 |  |  |  | Champagne (22kt Gold) | TARA | Bath faucets > Wall mounting > Tub spouts | EC011421 | Tara. (new) | 1375 |  | 280 | 67 | 175 | 0.77 | 0.64 | 30 | * **200mm projection** * circular normal flow * rosette Ø 55 mm * hole diameter 37 mm * 1/2" connection * max. flow 29 l/min at 3 bar flow pressure * WRAS |  | https://media.cdn.dornbracht.com/v/IFS3jowb// | https://media.cdn.dornbracht.com/v/oD2ddIWX//
4099477031187 | 13801892-46 | TARA Bath spout for wall mounting - Brushed Champagne (22kt Gold) | 2022-05-01 |  |  |  | Brushed Champagne (22kt Gold) | TARA | Bath faucets > Wall mounting > Tub spouts | EC011421 | Tara. (new) | 1375 |  | 280 | 67 | 175 | 0.77 | 0.64 | 30 | * **200mm projection** * circular normal flow * rosette Ø 55 mm * hole diameter 37 mm * 1/2" connection * max. flow 29 l/min at 3 bar flow pressure * WRAS |  | https://media.cdn.dornbracht.com/v/QJjNePmD// | https://media.cdn.dornbracht.com/v/oD2ddIWX//
4029011896941 | 13801892-28 | TARA Bath spout for wall mounting - Brushed Durabrass (23kt Gold) | 2020-04-01 |  |  |  | Brushed Durabrass (23kt Gold) | TARA | Bath faucets > Wall mounting > Tub spouts | EC011421 | Tara. (new) | 1312.5 |  | 280 | 67 | 175 | 0.77 | 0.64 | 20 | * **200mm projection** * circular normal flow * rosette Ø 55 mm * hole diameter 37 mm * 1/2" connection * max. flow 29 l/min at 3 bar flow pressure * WRAS |  | https://media.cdn.dornbracht.com/v/eDMBNohf// | https://media.cdn.dornbracht.com/v/oD2ddIWX//
4099477247564 | 13801892-42 | TARA Bath spout for wall mounting - Brushed Bronze | 2024-06-01 |  |  |  | Brushed Bronze | TARA | Bath faucets > Wall mounting > Tub spouts | EC011421 | Tara. (new) | 999.9 |  | 280 | 67 | 175 | 0.77 | 0.64 | 30 | * **200mm projection** * circular normal flow * rosette Ø 55 mm * hole diameter 37 mm * 1/2" connection * max. flow 29 l/min at 3 bar flow pressure * WRAS |  | https://media.cdn.dornbracht.com/v/JGcvGnfC// | https://media.cdn.dornbracht.com/v/oD2ddIWX//
4029011996481 | 13801892-19 | TARA Bath spout for wall mounting - Dark Chrome | 2022-05-01 |  |  |  | Dark Chrome | TARA | Bath faucets > Wall mounting > Tub spouts | EC011421 | Tara. (new) | 937.4 |  | 280 | 67 | 175 | 0.77 | 0.64 | 20 | * **200mm projection** * circular normal flow * rosette Ø 55 mm * hole diameter 37 mm * 1/2" connection * max. flow 29 l/min at 3 bar flow pressure * WRAS |  | https://media.cdn.dornbracht.com/v/tVH5ejQF// | https://media.cdn.dornbracht.com/v/oD2ddIWX//
4029011817014 | 13801892-99 | TARA Bath spout for wall mounting - Brushed Dark Platinum | 2019-07-01 |  |  |  | Brushed Dark Platinum | TARA | Bath faucets > Wall mounting > Tub spouts | EC011421 | Tara. (new) | 1125.1 |  | 280 | 67 | 175 | 0.77 | 0.64 | 20 | * **200mm projection** * circular normal flow * rosette Ø 55 mm * hole diameter 37 mm * 1/2" connection * max. flow 29 l/min at 3 bar flow pressure * WRAS |  | https://media.cdn.dornbracht.com/v/23WeJjZN// | https://media.cdn.dornbracht.com/v/oD2ddIWX//
4029011525858 | 13801892-33 | TARA Bath spout for wall mounting - Matte Black | 2008-04-10 |  |  |  | Matte Black | TARA | Bath faucets > Wall mounting > Tub spouts | EC011421 | Tara. (new) | 843.7 |  | 280 | 67 | 175 | 0.77 | 0.64 | 30 | * **200mm projection** * circular normal flow * rosette Ø 55 mm * hole diameter 37 mm * 1/2" connection * max. flow 29 l/min at 3 bar flow pressure * WRAS |  | https://media.cdn.dornbracht.com/v/k21XUr3X// | https://media.cdn.dornbracht.com/v/oD2ddIWX//
4029011846823 | 13801811-00 | CYO Bath spout for wall mounting - Chrome | 2021-04-01 |  |  |  | Chrome | CYO | Bath faucets > Wall mounting > Tub spouts | EC011421 | CYO | 816.4 |  | 315 | 85 | 210 | 1.52 | 1.18 | 10 | * **190mm projection** * rectangular, air-enriched flow * hole diameter 37 mm * 1/2" connection * max. flow 23.8 l/min at 3 bar flow pressure |  | https://media.cdn.dornbracht.com/v/yIJLlqwh// | https://media.cdn.dornbracht.com/v/PvY5MoTc//
4029011846830 | 13801811-06 | CYO Bath spout for wall mounting - Brushed Platinum | 2021-04-01 |  |  |  | Brushed Platinum | CYO | Bath faucets > Wall mounting > Tub spouts | EC011421 | CYO | 1306.3 |  | 315 | 85 | 210 | 1.52 | 1.18 | 10 | * **190mm projection** * rectangular, air-enriched flow * hole diameter 37 mm * 1/2" connection * max. flow 23.8 l/min at 3 bar flow pressure |  | https://media.cdn.dornbracht.com/v/Z7jMFkvC// | https://media.cdn.dornbracht.com/v/PvY5MoTc//
4029011929809 | 13801811-28 | CYO Bath spout for wall mounting - Brushed Durabrass (23kt Gold) | 2021-04-01 |  |  |  | Brushed Durabrass (23kt Gold) | CYO | Bath faucets > Wall mounting > Tub spouts | EC011421 | CYO | 1714.4 |  | 315 | 85 | 210 | 1.52 | 1.18 | 20 | * **190mm projection** * rectangular, air-enriched flow * hole diameter 37 mm * 1/2" connection * max. flow 23.8 l/min at 3 bar flow pressure |  | https://media.cdn.dornbracht.com/v/NAOF6Qgi// | https://media.cdn.dornbracht.com/v/PvY5MoTc//
4099477128122 | 13801811-19 | CYO Bath spout for wall mounting - Dark Chrome | 2023-04-01 |  |  |  | Dark Chrome | CYO | Bath faucets > Wall mounting > Tub spouts | EC011421 | CYO | 1224.7 |  | 315 | 85 | 210 | 1.521 | 1.175 | 20 | * **190mm projection** * rectangular, air-enriched flow * hole diameter 37 mm * 1/2" connection * max. flow 23.8 l/min at 3 bar flow pressure |  | https://media.cdn.dornbracht.com/v/XF9oyRHy// | https://media.cdn.dornbracht.com/v/PvY5MoTc//
4029011846847 | 13801811-99 | CYO Bath spout for wall mounting - Brushed Dark Platinum | 2021-04-01 |  |  |  | Brushed Dark Platinum | CYO | Bath faucets > Wall mounting > Tub spouts | EC011421 | CYO | 1469.6 |  | 315 | 85 | 210 | 1.52 | 1.18 | 20 | * **190mm projection** * rectangular, air-enriched flow * hole diameter 37 mm * 1/2" connection * max. flow 23.8 l/min at 3 bar flow pressure |  | https://media.cdn.dornbracht.com/v/6AB7tf7F// | https://media.cdn.dornbracht.com/v/PvY5MoTc//
4029011631672 | 13430740-00 | Bath cascade spout for wall mounting - Chrome | 2010-12-29 |  |  |  | Chrome | SERIES SPECIFIC | Bath faucets > Wall mounting > Cascade spouts | EC011421 | DEQUE | 1694.9 |  | 395 | 155 | 285 | 0.9 | 0.34 | 10 | * **200mm projection** * cascade * plate 180 mm x 60 mm * hole diameter 40 mm * 1/2" connection * plug-link mounting * max. flow 26.5 l/min at 3 bar flow pressure * WRAS |  | https://media.cdn.dornbracht.com/v/J76UAOBz// | https://media.cdn.dornbracht.com/v/ox7pko3n//
4029011895333 | 13430740-08 | Bath cascade spout for wall mounting - Platinum | 2020-04-01 |  |  |  | Platinum | SERIES SPECIFIC | Bath faucets > Wall mounting > Cascade spouts | EC011421 | DEQUE | 2711.6 |  | 395 | 155 | 285 | 0.9 | 0.34 | 40 | * **200mm projection** * cascade * plate 180 mm x 60 mm * hole diameter 40 mm * 1/2" connection * plug-link mounting * max. flow 26.5 l/min at 3 bar flow pressure * WRAS |  | https://media.cdn.dornbracht.com/v/ATqEmr6j// | https://media.cdn.dornbracht.com/v/ox7pko3n//
4029011685699 | 13430740-06 | Bath cascade spout for wall mounting - Brushed Platinum | 2014-03-01 |  |  |  | Brushed Platinum | SERIES SPECIFIC | Bath faucets > Wall mounting > Cascade spouts | EC011421 | DEQUE | 2711.6 |  | 395 | 155 | 285 | 0.9 | 0.34 | 10 | * **200mm projection** * cascade * plate 180 mm x 60 mm * hole diameter 40 mm * 1/2" connection * plug-link mounting * max. flow 26.5 l/min at 3 bar flow pressure * WRAS |  | https://media.cdn.dornbracht.com/v/sRFq3ehh// | https://media.cdn.dornbracht.com/v/ox7pko3n//
4099477090412 | 13430740-47 | Bath cascade spout for wall mounting - Champagne (22kt Gold) | 2022-10-01 |  |  |  | Champagne (22kt Gold) | SERIES SPECIFIC | Bath faucets > Wall mounting > Cascade spouts | EC011421 | DEQUE | 3728.8 |  | 395 | 155 | 285 | 0.9 | 0.34 | 30 | * **200mm projection** * cascade * plate 180 mm x 60 mm * hole diameter 40 mm * 1/2" connection * plug-link mounting * max. flow 26.5 l/min at 3 bar flow pressure * WRAS |  | https://media.cdn.dornbracht.com/v/suSRlKqQ// | https://media.cdn.dornbracht.com/v/ox7pko3n//
4099477090405 | 13430740-46 | Bath cascade spout for wall mounting - Brushed Champagne (22kt Gold) | 2022-10-01 |  |  |  | Brushed Champagne (22kt Gold) | SERIES SPECIFIC | Bath faucets > Wall mounting > Cascade spouts | EC011421 | DEQUE | 3728.8 |  | 395 | 155 | 285 | 0.9 | 0.34 | 30 | * **200mm projection** * cascade * plate 180 mm x 60 mm * hole diameter 40 mm * 1/2" connection * plug-link mounting * max. flow 26.5 l/min at 3 bar flow pressure * WRAS |  | https://media.cdn.dornbracht.com/v/lVLdSMYp// | https://media.cdn.dornbracht.com/v/ox7pko3n//
4029011896583 | 13430740-28 | Bath cascade spout for wall mounting - Brushed Durabrass (23kt Gold) | 2020-04-01 |  |  |  | Brushed Durabrass (23kt Gold) | SERIES SPECIFIC | Bath faucets > Wall mounting > Cascade spouts | EC011421 | DEQUE | 3559.3 |  | 395 | 155 | 285 | 0.9 | 0.34 | 20 | * **200mm projection** * cascade * plate 180 mm x 60 mm * hole diameter 40 mm * 1/2" connection * plug-link mounting * max. flow 26.5 l/min at 3 bar flow pressure * WRAS |  | https://media.cdn.dornbracht.com/v/oZX0DMEl// | https://media.cdn.dornbracht.com/v/ox7pko3n//
4099477073378 | 13430740-19 | Bath cascade spout for wall mounting - Dark Chrome | 2022-10-01 |  |  |  | Dark Chrome | SERIES SPECIFIC | Bath faucets > Wall mounting > Cascade spouts | EC011421 | DEQUE | 2542.2 |  | 395 | 155 | 285 | 0.9 | 0.34 | 20 | * **200mm projection** * cascade * plate 180 mm x 60 mm * hole diameter 40 mm * 1/2" connection * plug-link mounting * max. flow 26.5 l/min at 3 bar flow pressure * WRAS |  | https://media.cdn.dornbracht.com/v/AKAkc0HG// | https://media.cdn.dornbracht.com/v/ox7pko3n//
4029011924644 | 13430740-99 | Bath cascade spout for wall mounting - Brushed Dark Platinum | 2020-07-01 |  |  |  | Brushed Dark Platinum | SERIES SPECIFIC | Bath faucets > Wall mounting > Cascade spouts | EC011421 | DEQUE | 3050.7 |  | 395 | 155 | 285 | 0.9 | 0.34 | 20 | * **200mm projection** * cascade * plate 180 mm x 60 mm * hole diameter 40 mm * 1/2" connection * plug-link mounting * max. flow 26.5 l/min at 3 bar flow pressure * WRAS |  | https://media.cdn.dornbracht.com/v/CuNTblpW// | https://media.cdn.dornbracht.com/v/ox7pko3n//
4029011631689 | 13430740-33 | Bath cascade spout for wall mounting - Matte Black | 2010-12-29 |  |  |  | Matte Black | SERIES SPECIFIC | Bath faucets > Wall mounting > Cascade spouts | EC011421 | DEQUE | 2288.2 |  | 395 | 155 | 285 | 0.9 | 0.34 | 30 | * **200mm projection** * cascade * plate 180 mm x 60 mm * hole diameter 40 mm * 1/2" connection * plug-link mounting * max. flow 26.5 l/min at 3 bar flow pressure * WRAS |  | https://media.cdn.dornbracht.com/v/NMI7Rl6A// | https://media.cdn.dornbracht.com/v/ox7pko3n//
4029011820885 | 27702660-00 | META Hand shower set for bath rim or tile edge installation - Chrome | 2018-12-03 |  |  |  | Chrome | META | Bath faucets > Floor mounting > Hand shower sets | EC011327 | Meta | 429.4 |  | 315 | 85 | 210 | 1.63 | 1.41 | 10 | * COMPACT RAIN, max. flow rate 6.8 l/min (at 3 bar) * with anti-scale system * rosette Ø 60 mm * hole diameter 32 mm * metal shower hose 1750mm with integrated anti-twist protection * WRAS | **Two-piece design allows hose to later be changed without dismantling the fitting.** **Intrinsic protection against back flow.** | https://media.cdn.dornbracht.com/v/BGxGpJLX// | https://media.cdn.dornbracht.com/v/IjrAGhrq//
4029011944123 | 27702660-93 | META Hand shower set for bath rim or tile edge installation - Brushed Chrome | 2021-06-01 |  |  |  | Brushed Chrome | META | Bath faucets > Floor mounting > Hand shower sets | EC011327 | Meta | 558.2 |  | 315 | 85 | 210 | 1.63 | 1.41 | 20 | * COMPACT RAIN, max. flow rate 6.8 l/min (at 3 bar) * with anti-scale system * rosette Ø 60 mm * hole diameter 32 mm * metal shower hose 1750mm with integrated anti-twist protection * WRAS | **Two-piece design allows hose to later be changed without dismantling the fitting.** **Intrinsic protection against back flow.** | https://media.cdn.dornbracht.com/v/VIEjQvTk// | https://media.cdn.dornbracht.com/v/IjrAGhrq//
4029011820892 | 27702660-06 | META Hand shower set for bath rim or tile edge installation - Brushed Platinum | 2018-12-03 |  |  |  | Brushed Platinum | META | Bath faucets > Floor mounting > Hand shower sets | EC011327 | Meta | 686.7 |  | 315 | 85 | 210 | 1.63 | 1.41 | 10 | * COMPACT RAIN, max. flow rate 6.8 l/min (at 3 bar) * with anti-scale system * rosette Ø 60 mm * hole diameter 32 mm * metal shower hose 1750mm with integrated anti-twist protection * WRAS | **Two-piece design allows hose to later be changed without dismantling the fitting.** **Intrinsic protection against back flow.** | https://media.cdn.dornbracht.com/v/fqEdkHQY// | https://media.cdn.dornbracht.com/v/IjrAGhrq//
4099477186788 | 27702660-26 | META Hand shower set for bath rim or tile edge installation - Light Gold | 2024-08-01 |  |  |  | Light Gold | META | Bath faucets > Floor mounting > Hand shower sets | EC011327 | Meta | 644.2 |  | 315 | 85 | 210 | 1.63 | 1.41 | 30 | * COMPACT RAIN, max. flow rate 6.8 l/min (at 3 bar) * with anti-scale system * rosette Ø 60 mm * hole diameter 32 mm * metal shower hose 1750mm with integrated anti-twist protection * WRAS | **Two-piece design allows hose to later be changed without dismantling the fitting.** **Intrinsic protection against back flow.** | https://media.cdn.dornbracht.com/v/XlPXRZ4q// | https://media.cdn.dornbracht.com/v/IjrAGhrq//
4099477186801 | 27702660-27 | META Hand shower set for bath rim or tile edge installation - Brushed Light Gold | 2024-08-01 |  |  |  | Brushed Light Gold | META | Bath faucets > Floor mounting > Hand shower sets | EC011327 | Meta | 644.2 |  | 315 | 85 | 210 | 1.63 | 1.41 | 30 | * COMPACT RAIN, max. flow rate 6.8 l/min (at 3 bar) * with anti-scale system * rosette Ø 60 mm * hole diameter 32 mm * metal shower hose 1750mm with integrated anti-twist protection * WRAS | **Two-piece design allows hose to later be changed without dismantling the fitting.** **Intrinsic protection against back flow.** | https://media.cdn.dornbracht.com/v/l3GDXiaS// | https://media.cdn.dornbracht.com/v/IjrAGhrq//
4099477207766 | 27702660-42 | META Hand shower set for bath rim or tile edge installation - Brushed Bronze | 2024-03-01 |  |  |  | Brushed Bronze | META | Bath faucets > Floor mounting > Hand shower sets | EC011327 | Meta | 687 |  | 315 | 85 | 210 | 1.63 | 1.41 | 30 | * COMPACT RAIN, max. flow rate 6.8 l/min (at 3 bar) * with anti-scale system * rosette Ø 60 mm * hole diameter 32 mm * metal shower hose 1750mm with integrated anti-twist protection * WRAS | **Two-piece design allows hose to later be changed without dismantling the fitting.** **Intrinsic protection against back flow.** | https://media.cdn.dornbracht.com/v/0iCgJCab// | https://media.cdn.dornbracht.com/v/IjrAGhrq//
4029011996979 | 27702660-19 | META Hand shower set for bath rim or tile edge installation - Dark Chrome | 2022-05-01 |  |  |  | Dark Chrome | META | Bath faucets > Floor mounting > Hand shower sets | EC011327 | Meta | 644.1 |  | 315 | 85 | 210 | 1.63 | 1.41 | 20 | * COMPACT RAIN, max. flow rate 6.8 l/min (at 3 bar) * with anti-scale system * rosette Ø 60 mm * hole diameter 32 mm * metal shower hose 1750mm with integrated anti-twist protection * WRAS | **Two-piece design allows hose to later be changed without dismantling the fitting.** **Intrinsic protection against back flow.** | https://media.cdn.dornbracht.com/v/DfqMz4RX// | https://media.cdn.dornbracht.com/v/IjrAGhrq//
4099477238067 | 27702660-99 | META Hand shower set for bath rim or tile edge installation - Brushed Dark Platinum | 2024-03-01 |  |  |  | Brushed Dark Platinum | META | Bath faucets > Floor mounting > Hand shower sets | EC011327 | Meta | 772.9 |  | 315 | 85 | 210 | 1.63 | 1.41 | 20 | * COMPACT RAIN, max. flow rate 6.8 l/min (at 3 bar) * with anti-scale system * rosette Ø 60 mm * hole diameter 32 mm * metal shower hose 1750mm with integrated anti-twist protection * WRAS | **Two-piece design allows hose to later be changed without dismantling the fitting.** **Intrinsic protection against back flow.** | https://media.cdn.dornbracht.com/v/ILO8JH6i// | https://media.cdn.dornbracht.com/v/IjrAGhrq//
4029011820908 | 27702660-33 | META Hand shower set for bath rim or tile edge installation - Matte Black | 2018-12-03 |  |  |  | Matte Black | META | Bath faucets > Floor mounting > Hand shower sets | EC011327 | Meta | 579.7 |  | 315 | 85 | 210 | 1.63 | 1.41 | 10 | * COMPACT RAIN, max. flow rate 6.8 l/min (at 3 bar) * with anti-scale system * rosette Ø 60 mm * hole diameter 32 mm * metal shower hose 1750mm with integrated anti-twist protection * WRAS | **Two-piece design allows hose to later be changed without dismantling the fitting.** **Intrinsic protection against back flow.** | https://media.cdn.dornbracht.com/v/8rLDB5x1// | https://media.cdn.dornbracht.com/v/IjrAGhrq//
4029011737213 | 27702809-00 | VAIA Hand shower set for bath rim or tile edge installation - Chrome | 2017-04-01 |  |  |  | Chrome | VAIA | Bath faucets > Floor mounting > Hand shower sets | EC011327 | Vaia | 638.7 |  | 315 | 85 | 210 | 1.27 | 1.05 | 10 | * COMPACT RAIN, max. flow rate 6.8 l/min (at 3 bar) * with anti-scale system * rosette Ø 60 mm * hole diameter 32 mm * metal shower hose 1750mm with integrated anti-twist protection * WRAS | **Intrinsic protection against back flow.** | https://media.cdn.dornbracht.com/v/TfoePB8F// | https://media.cdn.dornbracht.com/v/e2jXaagg//
4029011894824 | 27702809-08 | VAIA Hand shower set for bath rim or tile edge installation - Platinum | 2020-04-01 |  |  |  | Platinum | VAIA | Bath faucets > Floor mounting > Hand shower sets | EC011327 | Vaia | 1022.1 |  | 315 | 85 | 210 | 1.27 | 1.05 | 40 | * COMPACT RAIN, max. flow rate 6.8 l/min (at 3 bar) * with anti-scale system * rosette Ø 60 mm * hole diameter 32 mm * metal shower hose 1750mm with integrated anti-twist protection * WRAS | **Intrinsic protection against back flow.** | https://media.cdn.dornbracht.com/v/wGYhVIsh// | https://media.cdn.dornbracht.com/v/e2jXaagg//
4029011738791 | 27702809-06 | VAIA Hand shower set for bath rim or tile edge installation - Brushed Platinum | 2017-04-01 |  |  |  | Brushed Platinum | VAIA | Bath faucets > Floor mounting > Hand shower sets | EC011327 | Vaia | 1021.8 |  | 315 | 85 | 210 | 1.27 | 1.05 | 10 | * COMPACT RAIN, max. flow rate 6.8 l/min (at 3 bar) * with anti-scale system * rosette Ø 60 mm * hole diameter 32 mm * metal shower hose 1750mm with integrated anti-twist protection * WRAS | **Intrinsic protection against back flow.** | https://media.cdn.dornbracht.com/v/jczZ8pyl// | https://media.cdn.dornbracht.com/v/e2jXaagg//
4099477091433 | 27702809-47 | VAIA Hand shower set for bath rim or tile edge installation - Champagne (22kt Gold) | 2022-10-01 |  |  |  | Champagne (22kt Gold) | VAIA | Bath faucets > Floor mounting > Hand shower sets | EC011327 | Vaia | 1405.1 |  | 315 | 85 | 210 | 1.27 | 1.05 | 30 | * COMPACT RAIN, max. flow rate 6.8 l/min (at 3 bar) * with anti-scale system * rosette Ø 60 mm * hole diameter 32 mm * metal shower hose 1750mm with integrated anti-twist protection * WRAS | **Intrinsic protection against back flow.** | https://media.cdn.dornbracht.com/v/ytzA6h3n// | https://media.cdn.dornbracht.com/v/e2jXaagg//
4099477091426 | 27702809-46 | VAIA Hand shower set for bath rim or tile edge installation - Brushed Champagne (22kt Gold) | 2022-10-01 |  |  |  | Brushed Champagne (22kt Gold) | VAIA | Bath faucets > Floor mounting > Hand shower sets | EC011327 | Vaia | 1405.1 |  | 315 | 85 | 210 | 1.27 | 1.05 | 30 | * COMPACT RAIN, max. flow rate 6.8 l/min (at 3 bar) * with anti-scale system * rosette Ø 60 mm * hole diameter 32 mm * metal shower hose 1750mm with integrated anti-twist protection * WRAS | **Intrinsic protection against back flow.** | https://media.cdn.dornbracht.com/v/L8xEsvmF// | https://media.cdn.dornbracht.com/v/e2jXaagg//
4029011897948 | 27702809-28 | VAIA Hand shower set for bath rim or tile edge installation - Brushed Durabrass (23kt Gold) | 2020-04-01 |  |  |  | Brushed Durabrass (23kt Gold) | VAIA | Bath faucets > Floor mounting > Hand shower sets | EC011327 | Vaia | 1341.3 |  | 315 | 85 | 210 | 1.27 | 1.05 | 20 | * COMPACT RAIN, max. flow rate 6.8 l/min (at 3 bar) * with anti-scale system * rosette Ø 60 mm * hole diameter 32 mm * metal shower hose 1750mm with integrated anti-twist protection * WRAS | **Intrinsic protection against back flow.** | https://media.cdn.dornbracht.com/v/B7P2284I// | https://media.cdn.dornbracht.com/v/e2jXaagg//
4099477108780 | 27702809-42 | VAIA Hand shower set for bath rim or tile edge installation - Brushed Bronze | 2023-03-01 |  |  |  | Brushed Bronze | VAIA | Bath faucets > Floor mounting > Hand shower sets | EC011327 | Vaia | 1021.9 |  | 315 | 85 | 210 | 1.27 | 1.05 | 30 | * COMPACT RAIN, max. flow rate 6.8 l/min (at 3 bar) * with anti-scale system * rosette Ø 60 mm * hole diameter 32 mm * metal shower hose 1750mm with integrated anti-twist protection * WRAS | **Intrinsic protection against back flow.** | https://media.cdn.dornbracht.com/v/dsN92BMp// | https://media.cdn.dornbracht.com/v/e2jXaagg//
4099477073873 | 27702809-19 | VAIA Hand shower set for bath rim or tile edge installation - Dark Chrome | 2022-10-01 |  |  |  | Dark Chrome | VAIA | Bath faucets > Floor mounting > Hand shower sets | EC011327 | Vaia | 958.2 |  | 315 | 85 | 210 | 1.27 | 1.05 | 20 | * COMPACT RAIN, max. flow rate 6.8 l/min (at 3 bar) * with anti-scale system * rosette Ø 60 mm * hole diameter 32 mm * metal shower hose 1750mm with integrated anti-twist protection * WRAS | **Intrinsic protection against back flow.** | https://media.cdn.dornbracht.com/v/aGo7dmkA// | https://media.cdn.dornbracht.com/v/e2jXaagg//
4029011745041 | 27702809-99 | VAIA Hand shower set for bath rim or tile edge installation - Brushed Dark Platinum | 2017-09-01 |  |  |  | Brushed Dark Platinum | VAIA | Bath faucets > Floor mounting > Hand shower sets | EC011327 | Vaia | 1149.8 |  | 315 | 85 | 210 | 1.27 | 1.05 | 20 | * COMPACT RAIN, max. flow rate 6.8 l/min (at 3 bar) * with anti-scale system * rosette Ø 60 mm * hole diameter 32 mm * metal shower hose 1750mm with integrated anti-twist protection * WRAS | **Intrinsic protection against back flow.** | https://media.cdn.dornbracht.com/v/H5iiOsfC// | https://media.cdn.dornbracht.com/v/e2jXaagg//
4029011417832 | 27702979-00 | Hand shower set for bath rim or tile edge installation - Chrome | 2003-11-17 |  |  |  | Chrome | SERIES SPECIFIC | Bath faucets > Floor mounting > Hand shower sets | EC011327 | Modern miscellaneous (979) | 580.7 |  | 315 | 85 | 210 | 2.38 | 2.17 | 10 | * COMPACT RAIN, max. flow rate 6.8 l/min (at 3 bar) * with anti-scale system * rosette Ø 50 mm * hole diameter 32 mm * metal shower hose 1750mm with integrated anti-twist protection * WRAS | **Two-piece design allows hose to later be changed without dismantling the fitting.** **Intrinsic protection against back flow.** | https://media.cdn.dornbracht.com/v/zTHZp0yY// | https://media.cdn.dornbracht.com/v/AFkq2sxn//
4029011944130 | 27702979-93 | Hand shower set for bath rim or tile edge installation - Brushed Chrome | 2021-06-01 |  |  |  | Brushed Chrome | SERIES SPECIFIC | Bath faucets > Floor mounting > Hand shower sets | EC011327 | Modern miscellaneous (979) | 754.9 |  | 315 | 85 | 210 | 2.38 | 2.17 | 20 | * COMPACT RAIN, max. flow rate 6.8 l/min (at 3 bar) * with anti-scale system * rosette Ø 50 mm * hole diameter 32 mm * metal shower hose 1750mm with integrated anti-twist protection * WRAS | **Two-piece design allows hose to later be changed without dismantling the fitting.** **Intrinsic protection against back flow.** | https://media.cdn.dornbracht.com/v/Q12EFJ9p// | https://media.cdn.dornbracht.com/v/AFkq2sxn//
4029011417863 | 27702979-08 | Hand shower set for bath rim or tile edge installation - Platinum | 2003-11-17 |  |  |  | Platinum | SERIES SPECIFIC | Bath faucets > Floor mounting > Hand shower sets | EC011327 | Modern miscellaneous (979) | 929 |  | 315 | 85 | 210 | 2.38 | 2.17 | 40 | * COMPACT RAIN, max. flow rate 6.8 l/min (at 3 bar) * with anti-scale system * rosette Ø 50 mm * hole diameter 32 mm * metal shower hose 1750mm with integrated anti-twist protection * WRAS | **Two-piece design allows hose to later be changed without dismantling the fitting.** **Intrinsic protection against back flow.** | https://media.cdn.dornbracht.com/v/0h5yb3mv// | https://media.cdn.dornbracht.com/v/AFkq2sxn//
4029011417856 | 27702979-06 | Hand shower set for bath rim or tile edge installation - Brushed Platinum | 2003-11-17 |  |  |  | Brushed Platinum | SERIES SPECIFIC | Bath faucets > Floor mounting > Hand shower sets | EC011327 | Modern miscellaneous (979) | 929 |  | 315 | 85 | 210 | 2.38 | 2.17 | 10 | * COMPACT RAIN, max. flow rate 6.8 l/min (at 3 bar) * with anti-scale system * rosette Ø 50 mm * hole diameter 32 mm * metal shower hose 1750mm with integrated anti-twist protection * WRAS | **Two-piece design allows hose to later be changed without dismantling the fitting.** **Intrinsic protection against back flow.** | https://media.cdn.dornbracht.com/v/O5H14Eq3// | https://media.cdn.dornbracht.com/v/AFkq2sxn//
4099477252858 | 27702979-27 | Hand shower set for bath rim or tile edge installation - Brushed Light Gold | 2023-10-01 |  |  |  | Brushed Light Gold | SERIES SPECIFIC | Bath faucets > Floor mounting > Hand shower sets | EC011327 | Modern miscellaneous (979) | 871.1 |  | 315 | 85 | 210 | 2.38 | 2.17 | 30 | * COMPACT RAIN, max. flow rate 6.8 l/min (at 3 bar) * with anti-scale system * rosette Ø 50 mm * hole diameter 32 mm * metal shower hose 1750mm with integrated anti-twist protection * WRAS | **Two-piece design allows hose to later be changed without dismantling the fitting.** **Intrinsic protection against back flow.** | https://media.cdn.dornbracht.com/v/lXrfZ9NN// | https://media.cdn.dornbracht.com/v/AFkq2sxn//
4099477032078 | 27702979-47 | Hand shower set for bath rim or tile edge installation - Champagne (22kt Gold) | 2022-05-01 |  |  |  | Champagne (22kt Gold) | SERIES SPECIFIC | Bath faucets > Floor mounting > Hand shower sets | EC011327 | Modern miscellaneous (979) | 1277.5 |  | 315 | 85 | 210 | 2.38 | 2.17 | 30 | * COMPACT RAIN, max. flow rate 6.8 l/min (at 3 bar) * with anti-scale system * rosette Ø 50 mm * hole diameter 32 mm * metal shower hose 1750mm with integrated anti-twist protection * WRAS | **Two-piece design allows hose to later be changed without dismantling the fitting.** **Intrinsic protection against back flow.** | https://media.cdn.dornbracht.com/v/acj36WPf// | https://media.cdn.dornbracht.com/v/AFkq2sxn//
4099477032061 | 27702979-46 | Hand shower set for bath rim or tile edge installation - Brushed Champagne (22kt Gold) | 2022-05-01 |  |  |  | Brushed Champagne (22kt Gold) | SERIES SPECIFIC | Bath faucets > Floor mounting > Hand shower sets | EC011327 | Modern miscellaneous (979) | 1277.5 |  | 315 | 85 | 210 | 2.38 | 2.17 | 30 | * COMPACT RAIN, max. flow rate 6.8 l/min (at 3 bar) * with anti-scale system * rosette Ø 50 mm * hole diameter 32 mm * metal shower hose 1750mm with integrated anti-twist protection * WRAS | **Two-piece design allows hose to later be changed without dismantling the fitting.** **Intrinsic protection against back flow.** | https://media.cdn.dornbracht.com/v/0W8xC56i// | https://media.cdn.dornbracht.com/v/AFkq2sxn//
4029011417870 | 27702979-09 | Hand shower set for bath rim or tile edge installation - Durabrass (23kt Gold) | 2003-11-17 |  |  |  | Durabrass (23kt Gold) | SERIES SPECIFIC | Bath faucets > Floor mounting > Hand shower sets | EC011327 | Modern miscellaneous (979) | 1219.5 |  | 315 | 85 | 210 | 2.38 | 2.17 | 40 | * COMPACT RAIN, max. flow rate 6.8 l/min (at 3 bar) * with anti-scale system * rosette Ø 50 mm * hole diameter 32 mm * metal shower hose 1750mm with integrated anti-twist protection * WRAS | **Two-piece design allows hose to later be changed without dismantling the fitting.** **Intrinsic protection against back flow.** | https://media.cdn.dornbracht.com/v/rPLawN88// | https://media.cdn.dornbracht.com/v/AFkq2sxn//
4029011897955 | 27702979-28 | Hand shower set for bath rim or tile edge installation - Brushed Durabrass (23kt Gold) | 2020-04-01 |  |  |  | Brushed Durabrass (23kt Gold) | SERIES SPECIFIC | Bath faucets > Floor mounting > Hand shower sets | EC011327 | Modern miscellaneous (979) | 1219.5 |  | 315 | 85 | 210 | 2.38 | 2.17 | 20 | * COMPACT RAIN, max. flow rate 6.8 l/min (at 3 bar) * with anti-scale system * rosette Ø 50 mm * hole diameter 32 mm * metal shower hose 1750mm with integrated anti-twist protection * WRAS | **Two-piece design allows hose to later be changed without dismantling the fitting.** **Intrinsic protection against back flow.** | https://media.cdn.dornbracht.com/v/ilE3HFdh// | https://media.cdn.dornbracht.com/v/AFkq2sxn//
4099477248189 | 27702979-42 | Hand shower set for bath rim or tile edge installation - Brushed Bronze | 2024-03-01 |  |  |  | Brushed Bronze | SERIES SPECIFIC | Bath faucets > Floor mounting > Hand shower sets | EC011327 | Modern miscellaneous (979) | 929.1 |  | 315 | 85 | 210 | 2.38 | 2.17 | 30 | * COMPACT RAIN, max. flow rate 6.8 l/min (at 3 bar) * with anti-scale system * rosette Ø 50 mm * hole diameter 32 mm * metal shower hose 1750mm with integrated anti-twist protection * WRAS | **Two-piece design allows hose to later be changed without dismantling the fitting.** **Intrinsic protection against back flow.** | https://media.cdn.dornbracht.com/v/e9JXEYeZ// | https://media.cdn.dornbracht.com/v/AFkq2sxn//
4029011996900 | 27702979-19 | Hand shower set for bath rim or tile edge installation - Dark Chrome | 2022-05-01 |  |  |  | Dark Chrome | SERIES SPECIFIC | Bath faucets > Floor mounting > Hand shower sets | EC011327 | Modern miscellaneous (979) | 871.1 |  | 315 | 85 | 210 | 2.38 | 2.17 | 20 | * COMPACT RAIN, max. flow rate 6.8 l/min (at 3 bar) * with anti-scale system * rosette Ø 50 mm * hole diameter 32 mm * metal shower hose 1750mm with integrated anti-twist protection * WRAS | **Two-piece design allows hose to later be changed without dismantling the fitting.** **Intrinsic protection against back flow.** | https://media.cdn.dornbracht.com/v/E3my2TEU// | https://media.cdn.dornbracht.com/v/AFkq2sxn//
4029011819148 | 27702979-99 | Hand shower set for bath rim or tile edge installation - Brushed Dark Platinum | 2019-07-01 |  |  |  | Brushed Dark Platinum | SERIES SPECIFIC | Bath faucets > Floor mounting > Hand shower sets | EC011327 | Modern miscellaneous (979) | 1045.3 |  | 315 | 85 | 210 | 2.38 | 2.17 | 20 | * COMPACT RAIN, max. flow rate 6.8 l/min (at 3 bar) * with anti-scale system * rosette Ø 50 mm * hole diameter 32 mm * metal shower hose 1750mm with integrated anti-twist protection * WRAS | **Two-piece design allows hose to later be changed without dismantling the fitting.** **Intrinsic protection against back flow.** | https://media.cdn.dornbracht.com/v/LyXxtKLM// | https://media.cdn.dornbracht.com/v/AFkq2sxn//
4029011531538 | 27702979-33 | Hand shower set for bath rim or tile edge installation - Matte Black | 2008-06-24 |  |  |  | Matte Black | SERIES SPECIFIC | Bath faucets > Floor mounting > Hand shower sets | EC011327 | Modern miscellaneous (979) | 783.9 |  | 315 | 85 | 210 | 2.38 | 2.17 | 10 | * COMPACT RAIN, max. flow rate 6.8 l/min (at 3 bar) * with anti-scale system * rosette Ø 50 mm * hole diameter 32 mm * metal shower hose 1750mm with integrated anti-twist protection * WRAS | **Two-piece design allows hose to later be changed without dismantling the fitting.** **Intrinsic protection against back flow.** | https://media.cdn.dornbracht.com/v/X50NLGAt// | https://media.cdn.dornbracht.com/v/AFkq2sxn//
4029011501326 | 27702980-00 | Hand shower set for bath rim or tile edge installation - Chrome | 2007-07-02 |  |  |  | Chrome | SERIES SPECIFIC | Bath faucets > Floor mounting > Hand shower sets | EC011327 | Symetrics | 571 |  | 315 | 85 | 210 | 1.8 | 1.6 | 10 | * COMPACT RAIN, max. flow rate 6.8 l/min (at 3 bar) * with anti-scale system * rosette 60 x 60 mm * hole diameter 32 mm * metal shower hose 2250mm with integrated anti-twist protection * WRAS | **Two-piece design allows hose to later be changed without dismantling the fitting.** **Intrinsic protection against back flow.** | https://media.cdn.dornbracht.com/v/jSETaYOG// | https://media.cdn.dornbracht.com/v/kdKqGYri//
4029011944147 | 27702980-93 | Hand shower set for bath rim or tile edge installation - Brushed Chrome | 2021-06-01 |  |  |  | Brushed Chrome | SERIES SPECIFIC | Bath faucets > Floor mounting > Hand shower sets | EC011327 | Symetrics | 742.3 |  | 315 | 85 | 210 | 1.8 | 1.6 | 20 | * COMPACT RAIN, max. flow rate 6.8 l/min (at 3 bar) * with anti-scale system * rosette 60 x 60 mm * hole diameter 32 mm * metal shower hose 2250mm with integrated anti-twist protection * WRAS | **Two-piece design allows hose to later be changed without dismantling the fitting.** **Intrinsic protection against back flow.** | https://media.cdn.dornbracht.com/v/YsIAzzsH// | https://media.cdn.dornbracht.com/v/kdKqGYri//
4029011657375 | 27702980-08 | Hand shower set for bath rim or tile edge installation - Platinum | 2012-10-29 |  |  |  | Platinum | SERIES SPECIFIC | Bath faucets > Floor mounting > Hand shower sets | EC011327 | Symetrics | 913.4 |  | 315 | 85 | 210 | 1.8 | 1.6 | 40 | * COMPACT RAIN, max. flow rate 6.8 l/min (at 3 bar) * with anti-scale system * rosette 60 x 60 mm * hole diameter 32 mm * metal shower hose 2250mm with integrated anti-twist protection * WRAS | **Two-piece design allows hose to later be changed without dismantling the fitting.** **Intrinsic protection against back flow.** | https://media.cdn.dornbracht.com/v/l6A9UGWG// | https://media.cdn.dornbracht.com/v/kdKqGYri//
4029011501333 | 27702980-06 | Hand shower set for bath rim or tile edge installation - Brushed Platinum | 2007-07-02 |  |  |  | Brushed Platinum | SERIES SPECIFIC | Bath faucets > Floor mounting > Hand shower sets | EC011327 | Symetrics | 913.4 |  | 315 | 85 | 210 | 1.8 | 1.6 | 10 | * COMPACT RAIN, max. flow rate 6.8 l/min (at 3 bar) * with anti-scale system * rosette 60 x 60 mm * hole diameter 32 mm * metal shower hose 2250mm with integrated anti-twist protection * WRAS | **Two-piece design allows hose to later be changed without dismantling the fitting.** **Intrinsic protection against back flow.** | https://media.cdn.dornbracht.com/v/HaRvOKaT// | https://media.cdn.dornbracht.com/v/kdKqGYri//
4099477207780 | 27702980-27 | Hand shower set for bath rim or tile edge installation - Brushed Light Gold | 2024-05-01 |  |  |  | Brushed Light Gold | SERIES SPECIFIC | Bath faucets > Floor mounting > Hand shower sets | EC011327 | Symetrics | 856.5 |  | 315 | 85 | 210 | 1.8 | 1.6 | 30 | * COMPACT RAIN, max. flow rate 6.8 l/min (at 3 bar) * with anti-scale system * rosette 60 x 60 mm * hole diameter 32 mm * metal shower hose 2250mm with integrated anti-twist protection * WRAS | **Two-piece design allows hose to later be changed without dismantling the fitting.** **Intrinsic protection against back flow.** | https://media.cdn.dornbracht.com/v/g8Fr1tKS// | https://media.cdn.dornbracht.com/v/kdKqGYri//
4099477091457 | 27702980-47 | Hand shower set for bath rim or tile edge installation - Champagne (22kt Gold) | 2022-10-01 |  |  |  | Champagne (22kt Gold) | SERIES SPECIFIC | Bath faucets > Floor mounting > Hand shower sets | EC011327 | Symetrics | 1256.2 |  | 315 | 85 | 210 | 1.8 | 1.6 | 30 | * COMPACT RAIN, max. flow rate 6.8 l/min (at 3 bar) * with anti-scale system * rosette 60 x 60 mm * hole diameter 32 mm * metal shower hose 2250mm with integrated anti-twist protection * WRAS | **Two-piece design allows hose to later be changed without dismantling the fitting.** **Intrinsic protection against back flow.** | https://media.cdn.dornbracht.com/v/Y6sFW0eL// | https://media.cdn.dornbracht.com/v/kdKqGYri//
4099477091440 | 27702980-46 | Hand shower set for bath rim or tile edge installation - Brushed Champagne (22kt Gold) | 2022-10-01 |  |  |  | Brushed Champagne (22kt Gold) | SERIES SPECIFIC | Bath faucets > Floor mounting > Hand shower sets | EC011327 | Symetrics | 1256.2 |  | 315 | 85 | 210 | 1.8 | 1.6 | 30 | * COMPACT RAIN, max. flow rate 6.8 l/min (at 3 bar) * with anti-scale system * rosette 60 x 60 mm * hole diameter 32 mm * metal shower hose 2250mm with integrated anti-twist protection * WRAS | **Two-piece design allows hose to later be changed without dismantling the fitting.** **Intrinsic protection against back flow.** | https://media.cdn.dornbracht.com/v/agBNIooH// | https://media.cdn.dornbracht.com/v/kdKqGYri//
4029011897962 | 27702980-28 | Hand shower set for bath rim or tile edge installation - Brushed Durabrass (23kt Gold) | 2020-04-01 |  |  |  | Brushed Durabrass (23kt Gold) | SERIES SPECIFIC | Bath faucets > Floor mounting > Hand shower sets | EC011327 | Symetrics | 1199.1 |  | 315 | 85 | 210 | 1.8 | 1.6 | 20 | * COMPACT RAIN, max. flow rate 6.8 l/min (at 3 bar) * with anti-scale system * rosette 60 x 60 mm * hole diameter 32 mm * metal shower hose 2250mm with integrated anti-twist protection * WRAS | **Two-piece design allows hose to later be changed without dismantling the fitting.** **Intrinsic protection against back flow.** | https://media.cdn.dornbracht.com/v/EoR5XIXK// | https://media.cdn.dornbracht.com/v/kdKqGYri//
4099477152929 | 27702980-19 | Hand shower set for bath rim or tile edge installation - Dark Chrome | 2022-10-01 |  |  |  | Dark Chrome | SERIES SPECIFIC | Bath faucets > Floor mounting > Hand shower sets | EC011327 | Symetrics | 856.4 |  | 315 | 85 | 210 | 1.8 | 1.6 | 20 | * COMPACT RAIN, max. flow rate 6.8 l/min (at 3 bar) * with anti-scale system * rosette 60 x 60 mm * hole diameter 32 mm * metal shower hose 2250mm with integrated anti-twist protection * WRAS | **Two-piece design allows hose to later be changed without dismantling the fitting.** **Intrinsic protection against back flow.** | https://media.cdn.dornbracht.com/v/NDE5h0Hn// | https://media.cdn.dornbracht.com/v/kdKqGYri//
4029011797101 | 27702980-99 | Hand shower set for bath rim or tile edge installation - Brushed Dark Platinum | 2019-03-01 |  |  |  | Brushed Dark Platinum | SERIES SPECIFIC | Bath faucets > Floor mounting > Hand shower sets | EC011327 | Symetrics | 1027.7 |  | 315 | 85 | 210 | 1.8 | 1.6 | 20 | * COMPACT RAIN, max. flow rate 6.8 l/min (at 3 bar) * with anti-scale system * rosette 60 x 60 mm * hole diameter 32 mm * metal shower hose 2250mm with integrated anti-twist protection * WRAS | **Two-piece design allows hose to later be changed without dismantling the fitting.** **Intrinsic protection against back flow.** | https://media.cdn.dornbracht.com/v/yDgrWTId// | https://media.cdn.dornbracht.com/v/kdKqGYri//
4029011629945 | 27702980-33 | Hand shower set for bath rim or tile edge installation - Matte Black | 2010-11-30 |  |  |  | Matte Black | SERIES SPECIFIC | Bath faucets > Floor mounting > Hand shower sets | EC011327 | Symetrics | 770.5 |  | 315 | 85 | 210 | 1.8 | 1.6 | 30 | * COMPACT RAIN, max. flow rate 6.8 l/min (at 3 bar) * with anti-scale system * rosette 60 x 60 mm * hole diameter 32 mm * metal shower hose 2250mm with integrated anti-twist protection * WRAS | **Two-piece design allows hose to later be changed without dismantling the fitting.** **Intrinsic protection against back flow.** | https://media.cdn.dornbracht.com/v/QZ58xI60// | https://media.cdn.dornbracht.com/v/kdKqGYri//
4029011762086 | 29300660-00 | META Single-lever bath mixer for bath rim or tile edge installation - Chrome | 2018-12-03 |  |  |  | Chrome | META | Bath faucets > Floor mounting > Mixers | EC011327 | Meta | 558.9 |  | 740 | 85 | 140 | 1.37 | 1.11 | 10 | * hole diameter 35 mm * max. flow 35.7 l/min at 3 bar flow pressure * WRAS |  | https://media.cdn.dornbracht.com/v/25INqPk4// | https://media.cdn.dornbracht.com/v/5S47JPlu//
4029011945762 | 29300660-93 | META Single-lever bath mixer for bath rim or tile edge installation - Brushed Chrome | 2021-06-01 |  |  |  | Brushed Chrome | META | Bath faucets > Floor mounting > Mixers | EC011327 | Meta | 726.6 |  | 740 | 85 | 140 | 1.37 | 1.11 | 20 | * hole diameter 35 mm * max. flow 35.7 l/min at 3 bar flow pressure * WRAS |  | https://media.cdn.dornbracht.com/v/N3pu2olv// | https://media.cdn.dornbracht.com/v/5S47JPlu//
4029011762093 | 29300660-06 | META Single-lever bath mixer for bath rim or tile edge installation - Brushed Platinum | 2018-12-03 |  |  |  | Brushed Platinum | META | Bath faucets > Floor mounting > Mixers | EC011327 | Meta | 894.3 |  | 740 | 85 | 140 | 1.37 | 1.11 | 10 | * hole diameter 35 mm * max. flow 35.7 l/min at 3 bar flow pressure * WRAS |  | https://media.cdn.dornbracht.com/v/EDN6aDW1// | https://media.cdn.dornbracht.com/v/5S47JPlu//
4099477187907 | 29300660-26 | META Single-lever bath mixer for bath rim or tile edge installation - Light Gold | 2024-08-01 |  |  |  | Light Gold | META | Bath faucets > Floor mounting > Mixers | EC011327 | Meta | 838.4 |  | 740 | 85 | 140 | 1.37 | 1.11 | 30 | * hole diameter 35 mm * max. flow 35.7 l/min at 3 bar flow pressure * WRAS |  | https://media.cdn.dornbracht.com/v/OFXegmGw// | https://media.cdn.dornbracht.com/v/5S47JPlu//
4099477187914 | 29300660-27 | META Single-lever bath mixer for bath rim or tile edge installation - Brushed Light Gold | 2024-08-01 |  |  |  | Brushed Light Gold | META | Bath faucets > Floor mounting > Mixers | EC011327 | Meta | 838.4 |  | 740 | 85 | 140 | 1.37 | 1.11 | 30 | * hole diameter 35 mm * max. flow 35.7 l/min at 3 bar flow pressure * WRAS |  | https://media.cdn.dornbracht.com/v/27hFOj6h// | https://media.cdn.dornbracht.com/v/5S47JPlu//
4099477208909 | 29300660-42 | META Single-lever bath mixer for bath rim or tile edge installation - Brushed Bronze | 2024-03-01 |  |  |  | Brushed Bronze | META | Bath faucets > Floor mounting > Mixers | EC011327 | Meta | 894.2 |  | 740 | 85 | 140 | 1.37 | 1.11 | 30 | * hole diameter 35 mm * max. flow 35.7 l/min at 3 bar flow pressure * WRAS |  | https://media.cdn.dornbracht.com/v/a1AYiiCT// | https://media.cdn.dornbracht.com/v/5S47JPlu//
4029011997648 | 29300660-19 | META Single-lever bath mixer for bath rim or tile edge installation - Dark Chrome | 2022-05-01 |  |  |  | Dark Chrome | META | Bath faucets > Floor mounting > Mixers | EC011327 | Meta | 838.4 |  | 740 | 85 | 140 | 1.37 | 1.11 | 20 | * hole diameter 35 mm * max. flow 35.7 l/min at 3 bar flow pressure * WRAS |  | https://media.cdn.dornbracht.com/v/fsIFZxmP// | https://media.cdn.dornbracht.com/v/5S47JPlu//
4099477238272 | 29300660-99 | META Single-lever bath mixer for bath rim or tile edge installation - Brushed Dark Platinum | 2024-03-01 |  |  |  | Brushed Dark Platinum | META | Bath faucets > Floor mounting > Mixers | EC011327 | Meta | 1006.1 |  | 740 | 85 | 140 | 1.37 | 1.11 | 20 | * hole diameter 35 mm * max. flow 35.7 l/min at 3 bar flow pressure * WRAS |  | https://media.cdn.dornbracht.com/v/ZUdrcjbM// | https://media.cdn.dornbracht.com/v/5S47JPlu//
4029011762109 | 29300660-33 | META Single-lever bath mixer for bath rim or tile edge installation - Matte Black | 2018-12-03 |  |  |  | Matte Black | META | Bath faucets > Floor mounting > Mixers | EC011327 | Meta | 754.7 |  | 740 | 85 | 140 | 1.37 | 1.11 | 30 | * hole diameter 35 mm * max. flow 35.7 l/min at 3 bar flow pressure * WRAS |  | https://media.cdn.dornbracht.com/v/y1kHPhYF// | https://media.cdn.dornbracht.com/v/5S47JPlu//
4029011767104 | 29300809-00 | VAIA Single-lever bath mixer for bath rim or tile edge installation - Chrome | 2018-09-01 |  |  |  | Chrome | VAIA | Bath faucets > Floor mounting > Mixers | EC011327 | Vaia | 810.9 |  | 740 | 85 | 140 | 2.18 | 1.91 | 10 | * rosette 78 mm * hole diameter 35 mm * max. flow 35.7 l/min at 3 bar flow pressure * WRAS |  | https://media.cdn.dornbracht.com/v/QxBJ00fd// | https://media.cdn.dornbracht.com/v/p3hvcBpb//
4029011894442 | 29300809-08 | VAIA Single-lever bath mixer for bath rim or tile edge installation - Platinum | 2020-04-01 |  |  |  | Platinum | VAIA | Bath faucets > Floor mounting > Mixers | EC011327 | Vaia | 1297.4 |  | 740 | 85 | 140 | 2.18 | 1.91 | 40 | * rosette 78 mm * hole diameter 35 mm * max. flow 35.7 l/min at 3 bar flow pressure * WRAS |  | https://media.cdn.dornbracht.com/v/rTwgjT0J// | https://media.cdn.dornbracht.com/v/p3hvcBpb//
4029011767166 | 29300809-06 | VAIA Single-lever bath mixer for bath rim or tile edge installation - Brushed Platinum | 2018-09-01 |  |  |  | Brushed Platinum | VAIA | Bath faucets > Floor mounting > Mixers | EC011327 | Vaia | 1297 |  | 740 | 85 | 140 | 2.18 | 1.91 | 10 | * rosette 78 mm * hole diameter 35 mm * max. flow 35.7 l/min at 3 bar flow pressure * WRAS |  | https://media.cdn.dornbracht.com/v/3lJCY5EA// | https://media.cdn.dornbracht.com/v/p3hvcBpb//
4099477092119 | 29300809-47 | VAIA Single-lever bath mixer for bath rim or tile edge installation - Champagne (22kt Gold) | 2022-10-01 |  |  |  | Champagne (22kt Gold) | VAIA | Bath faucets > Floor mounting > Mixers | EC011327 | Vaia | 1784 |  | 740 | 85 | 140 | 2.18 | 1.91 | 30 | * rosette 78 mm * hole diameter 35 mm * max. flow 35.7 l/min at 3 bar flow pressure * WRAS |  | https://media.cdn.dornbracht.com/v/YeEYba8h// | https://media.cdn.dornbracht.com/v/p3hvcBpb//
4099477092102 | 29300809-46 | VAIA Single-lever bath mixer for bath rim or tile edge installation - Brushed Champagne (22kt Gold) | 2022-10-01 |  |  |  | Brushed Champagne (22kt Gold) | VAIA | Bath faucets > Floor mounting > Mixers | EC011327 | Vaia | 1784 |  | 740 | 85 | 140 | 2.18 | 1.91 | 30 | * rosette 78 mm * hole diameter 35 mm * max. flow 35.7 l/min at 3 bar flow pressure * WRAS |  | https://media.cdn.dornbracht.com/v/dLJs7uO3// | https://media.cdn.dornbracht.com/v/p3hvcBpb//
4029011899126 | 29300809-28 | VAIA Single-lever bath mixer for bath rim or tile edge installation - Brushed Durabrass (23kt Gold) | 2020-04-01 |  |  |  | Brushed Durabrass (23kt Gold) | VAIA | Bath faucets > Floor mounting > Mixers | EC011327 | Vaia | 1702.9 |  | 740 | 85 | 140 | 2.18 | 1.91 | 20 | * rosette 78 mm * hole diameter 35 mm * max. flow 35.7 l/min at 3 bar flow pressure * WRAS |  | https://media.cdn.dornbracht.com/v/BqNm1w8w// | https://media.cdn.dornbracht.com/v/p3hvcBpb//
4099477109572 | 29300809-42 | VAIA Single-lever bath mixer for bath rim or tile edge installation - Brushed Bronze | 2023-03-01 |  |  |  | Brushed Bronze | VAIA | Bath faucets > Floor mounting > Mixers | EC011327 | Vaia | 1297.5 |  | 740 | 85 | 140 | 2.18 | 1.91 | 30 | * rosette 78 mm * hole diameter 35 mm * max. flow 35.7 l/min at 3 bar flow pressure * WRAS |  | https://media.cdn.dornbracht.com/v/i2nn4JvT// | https://media.cdn.dornbracht.com/v/p3hvcBpb//
4099477074276 | 29300809-19 | VAIA Single-lever bath mixer for bath rim or tile edge installation - Dark Chrome | 2022-10-01 |  |  |  | Dark Chrome | VAIA | Bath faucets > Floor mounting > Mixers | EC011327 | Vaia | 1216.5 |  | 740 | 85 | 140 | 2.18 | 1.91 | 20 | * rosette 78 mm * hole diameter 35 mm * max. flow 35.7 l/min at 3 bar flow pressure * WRAS |  | https://media.cdn.dornbracht.com/v/C9xq4Fnr// | https://media.cdn.dornbracht.com/v/p3hvcBpb//
4029011767173 | 29300809-99 | VAIA Single-lever bath mixer for bath rim or tile edge installation - Brushed Dark Platinum | 2018-09-01 |  |  |  | Brushed Dark Platinum | VAIA | Bath faucets > Floor mounting > Mixers | EC011327 | Vaia | 1459.5 |  | 740 | 85 | 140 | 2.18 | 1.91 | 20 | * rosette 78 mm * hole diameter 35 mm * max. flow 35.7 l/min at 3 bar flow pressure * WRAS |  | https://media.cdn.dornbracht.com/v/w7dy03wf// | https://media.cdn.dornbracht.com/v/p3hvcBpb//
4029011767081 | 29300670-00 | Single-lever bath mixer for bath rim or tile edge installation - Chrome | 2018-09-01 |  |  |  | Chrome | SERIES SPECIFIC | Bath faucets > Floor mounting > Mixers | EC011327 | IMO | 676 |  | 740 | 85 | 140 | 1.42 | 1.15 | 10 | * rosette 60 x 60 mm * hole diameter 35 mm * max. flow 35.7 l/min at 3 bar flow pressure * WRAS |  | https://media.cdn.dornbracht.com/v/bnbne7mz// | https://media.cdn.dornbracht.com/v/xgt1MwCF//
4029011945779 | 29300670-93 | Single-lever bath mixer for bath rim or tile edge installation - Brushed Chrome | 2021-06-01 |  |  |  | Brushed Chrome | SERIES SPECIFIC | Bath faucets > Floor mounting > Mixers | EC011327 | IMO | 878.7 |  | 740 | 85 | 140 | 1.42 | 1.15 | 20 | * rosette 60 x 60 mm * hole diameter 35 mm * max. flow 35.7 l/min at 3 bar flow pressure * WRAS |  | https://media.cdn.dornbracht.com/v/0gGWwLN8// | https://media.cdn.dornbracht.com/v/xgt1MwCF//
4029011767142 | 29300670-08 | Single-lever bath mixer for bath rim or tile edge installation - Platinum | 2018-09-01 |  |  |  | Platinum | SERIES SPECIFIC | Bath faucets > Floor mounting > Mixers | EC011327 | IMO | 1081.5 |  | 740 | 85 | 140 | 1.42 | 1.15 | 40 | * rosette 60 x 60 mm * hole diameter 35 mm * max. flow 35.7 l/min at 3 bar flow pressure * WRAS |  | https://media.cdn.dornbracht.com/v/NA1F4GHa// | https://media.cdn.dornbracht.com/v/xgt1MwCF//
4029011767135 | 29300670-06 | Single-lever bath mixer for bath rim or tile edge installation - Brushed Platinum | 2018-09-01 |  |  |  | Brushed Platinum | SERIES SPECIFIC | Bath faucets > Floor mounting > Mixers | EC011327 | IMO | 1081.5 |  | 740 | 85 | 140 | 1.42 | 1.15 | 10 | * rosette 60 x 60 mm * hole diameter 35 mm * max. flow 35.7 l/min at 3 bar flow pressure * WRAS |  | https://media.cdn.dornbracht.com/v/0AWl5MAr// | https://media.cdn.dornbracht.com/v/xgt1MwCF//
4099477208916 | 29300670-27 | Single-lever bath mixer for bath rim or tile edge installation - Brushed Light Gold | 2024-05-01 |  |  |  | Brushed Light Gold | SERIES SPECIFIC | Bath faucets > Floor mounting > Mixers | EC011327 | IMO | 1013.9 |  | 740 | 85 | 140 | 1.42 | 1.15 | 30 | * rosette 60 x 60 mm * hole diameter 35 mm * max. flow 35.7 l/min at 3 bar flow pressure * WRAS |  | https://media.cdn.dornbracht.com/v/yovJIVb0// | https://media.cdn.dornbracht.com/v/xgt1MwCF//
4099477092096 | 29300670-47 | Single-lever bath mixer for bath rim or tile edge installation - Champagne (22kt Gold) | 2022-10-01 |  |  |  | Champagne (22kt Gold) | SERIES SPECIFIC | Bath faucets > Floor mounting > Mixers | EC011327 | IMO | 1487.2 |  | 740 | 85 | 140 | 1.42 | 1.15 | 30 | * rosette 60 x 60 mm * hole diameter 35 mm * max. flow 35.7 l/min at 3 bar flow pressure * WRAS |  | https://media.cdn.dornbracht.com/v/MGQS4glL// | https://media.cdn.dornbracht.com/v/xgt1MwCF//
4099477092089 | 29300670-46 | Single-lever bath mixer for bath rim or tile edge installation - Brushed Champagne (22kt Gold) | 2022-10-01 |  |  |  | Brushed Champagne (22kt Gold) | SERIES SPECIFIC | Bath faucets > Floor mounting > Mixers | EC011327 | IMO | 1487.2 |  | 740 | 85 | 140 | 1.42 | 1.15 | 30 | * rosette 60 x 60 mm * hole diameter 35 mm * max. flow 35.7 l/min at 3 bar flow pressure * WRAS |  | https://media.cdn.dornbracht.com/v/n1KOySP0// | https://media.cdn.dornbracht.com/v/xgt1MwCF//
4029011899119 | 29300670-28 | Single-lever bath mixer for bath rim or tile edge installation - Brushed Durabrass (23kt Gold) | 2020-04-01 |  |  |  | Brushed Durabrass (23kt Gold) | SERIES SPECIFIC | Bath faucets > Floor mounting > Mixers | EC011327 | IMO | 1419.6 |  | 740 | 85 | 140 | 1.42 | 1.15 | 20 | * rosette 60 x 60 mm * hole diameter 35 mm * max. flow 35.7 l/min at 3 bar flow pressure * WRAS |  | https://media.cdn.dornbracht.com/v/AjRnB6mT// | https://media.cdn.dornbracht.com/v/xgt1MwCF//
4099477074269 | 29300670-19 | Single-lever bath mixer for bath rim or tile edge installation - Dark Chrome | 2022-10-01 |  |  |  | Dark Chrome | SERIES SPECIFIC | Bath faucets > Floor mounting > Mixers | EC011327 | IMO | 1013.8 |  | 740 | 85 | 140 | 1.42 | 1.15 | 20 | * rosette 60 x 60 mm * hole diameter 35 mm * max. flow 35.7 l/min at 3 bar flow pressure * WRAS |  | https://media.cdn.dornbracht.com/v/DwPgAwJs// | https://media.cdn.dornbracht.com/v/xgt1MwCF//
4029011798924 | 29300670-99 | Single-lever bath mixer for bath rim or tile edge installation - Brushed Dark Platinum | 2019-03-01 |  |  |  | Brushed Dark Platinum | SERIES SPECIFIC | Bath faucets > Floor mounting > Mixers | EC011327 | IMO | 1216.6 |  | 740 | 85 | 140 | 1.42 | 1.15 | 20 | * rosette 60 x 60 mm * hole diameter 35 mm * max. flow 35.7 l/min at 3 bar flow pressure * WRAS |  | https://media.cdn.dornbracht.com/v/txrAlTf1// | https://media.cdn.dornbracht.com/v/xgt1MwCF//
4099477161730 | 29300670-33 | Single-lever bath mixer for bath rim or tile edge installation - Matte Black | 2024-02-01 |  |  |  | Matte Black | SERIES SPECIFIC | Bath faucets > Floor mounting > Mixers | EC011327 | IMO | 912.6 |  | 740 | 85 | 140 | 1.42 | 1.15 | 30 | * rosette 60 x 60 mm * hole diameter 35 mm * max. flow 35.7 l/min at 3 bar flow pressure * WRAS |  | https://media.cdn.dornbracht.com/v/hYWcen84// | https://media.cdn.dornbracht.com/v/xgt1MwCF//
4029011820854 | 29140660-00 | META Two-way diverter for bath rim or tile edge installation - Chrome | 2018-12-03 |  |  |  | Chrome | META | Bath faucets > Floor mounting > Diverter | EC011416 | Meta | 645.3 |  | 740 | 85 | 140 | 2.03 | 1.78 | 10 | * automatic bath/shower diverter * hole diameter 32 mm * rosette Ø 60 mm * 1/2" connection * max. flow 64.9 l/min at 3 bar flow pressure * WRAS |  | https://media.cdn.dornbracht.com/v/xG2AuX65// | https://media.cdn.dornbracht.com/v/2vrX7684//
4029011945724 | 29140660-93 | META Two-way diverter for bath rim or tile edge installation - Brushed Chrome | 2021-06-01 |  |  |  | Brushed Chrome | META | Bath faucets > Floor mounting > Diverter | EC011416 | Meta | 838.9 |  | 740 | 85 | 140 | 2.03 | 1.78 | 20 | * automatic bath/shower diverter * hole diameter 32 mm * rosette Ø 60 mm * 1/2" connection * max. flow 64.9 l/min at 3 bar flow pressure * WRAS |  | https://media.cdn.dornbracht.com/v/uPLcxRAP// | https://media.cdn.dornbracht.com/v/2vrX7684//
4029011820861 | 29140660-06 | META Two-way diverter for bath rim or tile edge installation - Brushed Platinum | 2018-12-03 |  |  |  | Brushed Platinum | META | Bath faucets > Floor mounting > Diverter | EC011416 | Meta | 1032.8 |  | 740 | 85 | 140 | 2.03 | 1.78 | 10 | * automatic bath/shower diverter * hole diameter 32 mm * rosette Ø 60 mm * 1/2" connection * max. flow 64.9 l/min at 3 bar flow pressure * WRAS |  | https://media.cdn.dornbracht.com/v/nggCKG9F// | https://media.cdn.dornbracht.com/v/2vrX7684//
4099477187884 | 29140660-26 | META Two-way diverter for bath rim or tile edge installation - Light Gold | 2024-08-01 |  |  |  | Light Gold | META | Bath faucets > Floor mounting > Diverter | EC011416 | Meta | 967.9 |  | 740 | 85 | 140 | 2.03 | 1.78 | 30 | * automatic bath/shower diverter * hole diameter 32 mm * rosette Ø 60 mm * 1/2" connection * max. flow 64.9 l/min at 3 bar flow pressure * WRAS |  | https://media.cdn.dornbracht.com/v/FDWfEzsr// | https://media.cdn.dornbracht.com/v/2vrX7684//
4099477187891 | 29140660-27 | META Two-way diverter for bath rim or tile edge installation - Brushed Light Gold | 2024-08-01 |  |  |  | Brushed Light Gold | META | Bath faucets > Floor mounting > Diverter | EC011416 | Meta | 967.9 |  | 740 | 85 | 140 | 2.03 | 1.78 | 30 | * automatic bath/shower diverter * hole diameter 32 mm * rosette Ø 60 mm * 1/2" connection * max. flow 64.9 l/min at 3 bar flow pressure * WRAS |  | https://media.cdn.dornbracht.com/v/yKY5LXAj// | https://media.cdn.dornbracht.com/v/2vrX7684//
4099477208848 | 29140660-42 | META Two-way diverter for bath rim or tile edge installation - Brushed Bronze | 2024-03-01 |  |  |  | Brushed Bronze | META | Bath faucets > Floor mounting > Diverter | EC011416 | Meta | 1032.5 |  | 740 | 85 | 140 | 2.03 | 1.78 | 30 | * automatic bath/shower diverter * hole diameter 32 mm * rosette Ø 60 mm * 1/2" connection * max. flow 64.9 l/min at 3 bar flow pressure * WRAS |  | https://media.cdn.dornbracht.com/v/fFkh4TwY// | https://media.cdn.dornbracht.com/v/2vrX7684//
4029011997525 | 29140660-19 | META Two-way diverter for bath rim or tile edge installation - Dark Chrome | 2022-05-01 |  |  |  | Dark Chrome | META | Bath faucets > Floor mounting > Diverter | EC011416 | Meta | 967.9 |  | 740 | 85 | 140 | 2.03 | 1.78 | 20 | * automatic bath/shower diverter * hole diameter 32 mm * rosette Ø 60 mm * 1/2" connection * max. flow 64.9 l/min at 3 bar flow pressure * WRAS |  | https://media.cdn.dornbracht.com/v/mH1P7IHs// | https://media.cdn.dornbracht.com/v/2vrX7684//
4099477238265 | 29140660-99 | META Two-way diverter for bath rim or tile edge installation - Brushed Dark Platinum | 2024-03-01 |  |  |  | Brushed Dark Platinum | META | Bath faucets > Floor mounting > Diverter | EC011416 | Meta | 1161.5 |  | 740 | 85 | 140 | 2.03 | 1.78 | 20 | * automatic bath/shower diverter * hole diameter 32 mm * rosette Ø 60 mm * 1/2" connection * max. flow 64.9 l/min at 3 bar flow pressure * WRAS |  | https://media.cdn.dornbracht.com/v/ehS5LGYv// | https://media.cdn.dornbracht.com/v/2vrX7684//
4029011820878 | 29140660-33 | META Two-way diverter for bath rim or tile edge installation - Matte Black | 2018-12-03 |  |  |  | Matte Black | META | Bath faucets > Floor mounting > Diverter | EC011416 | Meta | 871.3 |  | 740 | 85 | 140 | 2.03 | 1.78 | 30 | * automatic bath/shower diverter * hole diameter 32 mm * rosette Ø 60 mm * 1/2" connection * max. flow 64.9 l/min at 3 bar flow pressure * WRAS |  | https://media.cdn.dornbracht.com/v/vXqq45J1// | https://media.cdn.dornbracht.com/v/2vrX7684//
4029011737206 | 29140809-00 | VAIA Two-way diverter for bath rim or tile edge installation - Chrome | 2017-04-01 |  |  |  | Chrome | VAIA | Bath faucets > Floor mounting > Diverter | EC011416 | Vaia | 883.2 |  | 740 | 85 | 140 | 2.11 | 1.86 | 10 | * automatic bath/shower diverter * hole diameter 30 mm * rosette Ø 60 mm * 1/2" connection * max. flow 64.9 l/min at 3 bar flow pressure * WRAS |  | https://media.cdn.dornbracht.com/v/Dg84UfDW// | https://media.cdn.dornbracht.com/v/wuNbfDhu//
4029011894473 | 29140809-08 | VAIA Two-way diverter for bath rim or tile edge installation - Platinum | 2020-04-01 |  |  |  | Platinum | VAIA | Bath faucets > Floor mounting > Diverter | EC011416 | Vaia | 1413.3 |  | 740 | 85 | 140 | 2.11 | 1.86 | 40 | * automatic bath/shower diverter * hole diameter 30 mm * rosette Ø 60 mm * 1/2" connection * max. flow 64.9 l/min at 3 bar flow pressure * WRAS |  | https://media.cdn.dornbracht.com/v/KLFBIaRj// | https://media.cdn.dornbracht.com/v/wuNbfDhu//
4029011738784 | 29140809-06 | VAIA Two-way diverter for bath rim or tile edge installation - Brushed Platinum | 2017-04-01 |  |  |  | Brushed Platinum | VAIA | Bath faucets > Floor mounting > Diverter | EC011416 | Vaia | 1413.2 |  | 740 | 85 | 140 | 2.11 | 1.86 | 10 | * automatic bath/shower diverter * hole diameter 30 mm * rosette Ø 60 mm * 1/2" connection * max. flow 64.9 l/min at 3 bar flow pressure * WRAS |  | https://media.cdn.dornbracht.com/v/n6Mk3D3N// | https://media.cdn.dornbracht.com/v/wuNbfDhu//
4099477091938 | 29140809-47 | VAIA Two-way diverter for bath rim or tile edge installation - Champagne (22kt Gold) | 2022-10-01 |  |  |  | Champagne (22kt Gold) | VAIA | Bath faucets > Floor mounting > Diverter | EC011416 | Vaia | 1943 |  | 740 | 85 | 140 | 2.11 | 1.86 | 30 | * automatic bath/shower diverter * hole diameter 30 mm * rosette Ø 60 mm * 1/2" connection * max. flow 64.9 l/min at 3 bar flow pressure * WRAS |  | https://media.cdn.dornbracht.com/v/UZ0CT9Ip// | https://media.cdn.dornbracht.com/v/wuNbfDhu//
4099477092027 | 29140809-46 | VAIA Two-way diverter for bath rim or tile edge installation - Brushed Champagne (22kt Gold) | 2022-10-01 |  |  |  | Brushed Champagne (22kt Gold) | VAIA | Bath faucets > Floor mounting > Diverter | EC011416 | Vaia | 1943 |  | 740 | 85 | 140 | 2.11 | 1.86 | 30 | * automatic bath/shower diverter * hole diameter 30 mm * rosette Ø 60 mm * 1/2" connection * max. flow 64.9 l/min at 3 bar flow pressure * WRAS |  | https://media.cdn.dornbracht.com/v/xwRb4EoZ// | https://media.cdn.dornbracht.com/v/wuNbfDhu//
4029011899041 | 29140809-28 | VAIA Two-way diverter for bath rim or tile edge installation - Brushed Durabrass (23kt Gold) | 2020-04-01 |  |  |  | Brushed Durabrass (23kt Gold) | VAIA | Bath faucets > Floor mounting > Diverter | EC011416 | Vaia | 1854.7 |  | 740 | 85 | 140 | 2.11 | 1.86 | 20 | * automatic bath/shower diverter * hole diameter 30 mm * rosette Ø 60 mm * 1/2" connection * max. flow 64.9 l/min at 3 bar flow pressure * WRAS |  | https://media.cdn.dornbracht.com/v/7LLLVMYR// | https://media.cdn.dornbracht.com/v/wuNbfDhu//
4099477109565 | 29140809-42 | VAIA Two-way diverter for bath rim or tile edge installation - Brushed Bronze | 2023-03-01 |  |  |  | Brushed Bronze | VAIA | Bath faucets > Floor mounting > Diverter | EC011416 | Vaia | 1413.2 |  | 740 | 85 | 140 | 2.11 | 1.86 | 30 | * automatic bath/shower diverter * hole diameter 30 mm * rosette Ø 60 mm * 1/2" connection * max. flow 64.9 l/min at 3 bar flow pressure * WRAS |  | https://media.cdn.dornbracht.com/v/MtVZ0B4R// | https://media.cdn.dornbracht.com/v/wuNbfDhu//
4099477074238 | 29140809-19 | VAIA Two-way diverter for bath rim or tile edge installation - Dark Chrome | 2022-10-01 |  |  |  | Dark Chrome | VAIA | Bath faucets > Floor mounting > Diverter | EC011416 | Vaia | 1324.9 |  | 740 | 85 | 140 | 2.11 | 1.86 | 20 | * automatic bath/shower diverter * hole diameter 30 mm * rosette Ø 60 mm * 1/2" connection * max. flow 64.9 l/min at 3 bar flow pressure * WRAS |  | https://media.cdn.dornbracht.com/v/ASANyVdr// | https://media.cdn.dornbracht.com/v/wuNbfDhu//
4029011745034 | 29140809-99 | VAIA Two-way diverter for bath rim or tile edge installation - Brushed Dark Platinum | 2017-09-01 |  |  |  | Brushed Dark Platinum | VAIA | Bath faucets > Floor mounting > Diverter | EC011416 | Vaia | 1589.9 |  | 740 | 85 | 140 | 2.11 | 1.86 | 20 | * automatic bath/shower diverter * hole diameter 30 mm * rosette Ø 60 mm * 1/2" connection * max. flow 64.9 l/min at 3 bar flow pressure * WRAS |  | https://media.cdn.dornbracht.com/v/YZQHLV0A// | https://media.cdn.dornbracht.com/v/wuNbfDhu//
4029011562235 | 29140670-00 | Two-way diverter for bath rim or tile edge installation - Chrome | 2009-12-11 |  |  |  | Chrome | SERIES SPECIFIC | Bath faucets > Floor mounting > Diverter | EC011416 | IMO | 872 |  | 740 | 85 | 140 | 2.2 | 1.95 | 10 | * automatic bath/shower diverter * hole diameter 32 mm * rosette 60 x 60 mm * 1/2" connection * max. flow 64.9 l/min at 3 bar flow pressure * WRAS |  | https://media.cdn.dornbracht.com/v/FGLBUyOm// | https://media.cdn.dornbracht.com/v/Bi9KLoxt//
4029011945731 | 29140670-93 | Two-way diverter for bath rim or tile edge installation - Brushed Chrome | 2021-06-01 |  |  |  | Brushed Chrome | SERIES SPECIFIC | Bath faucets > Floor mounting > Diverter | EC011416 | IMO | 1133.6 |  | 740 | 85 | 140 | 2.2 | 1.95 | 20 | * automatic bath/shower diverter * hole diameter 32 mm * rosette 60 x 60 mm * 1/2" connection * max. flow 64.9 l/min at 3 bar flow pressure * WRAS |  | https://media.cdn.dornbracht.com/v/s73AKjv1// | https://media.cdn.dornbracht.com/v/Bi9KLoxt//
4029011685613 | 29140670-08 | Two-way diverter for bath rim or tile edge installation - Platinum | 2014-03-01 |  |  |  | Platinum | SERIES SPECIFIC | Bath faucets > Floor mounting > Diverter | EC011416 | IMO | 1395.2 |  | 740 | 85 | 140 | 2.2 | 1.95 | 40 | * automatic bath/shower diverter * hole diameter 32 mm * rosette 60 x 60 mm * 1/2" connection * max. flow 64.9 l/min at 3 bar flow pressure * WRAS |  | https://media.cdn.dornbracht.com/v/5XGBPIME// | https://media.cdn.dornbracht.com/v/Bi9KLoxt//
4029011685606 | 29140670-06 | Two-way diverter for bath rim or tile edge installation - Brushed Platinum | 2014-03-01 |  |  |  | Brushed Platinum | SERIES SPECIFIC | Bath faucets > Floor mounting > Diverter | EC011416 | IMO | 1395.2 |  | 740 | 85 | 140 | 2.2 | 1.95 | 10 | * automatic bath/shower diverter * hole diameter 32 mm * rosette 60 x 60 mm * 1/2" connection * max. flow 64.9 l/min at 3 bar flow pressure * WRAS |  | https://media.cdn.dornbracht.com/v/AqauaErl// | https://media.cdn.dornbracht.com/v/Bi9KLoxt//
4099477208855 | 29140670-27 | Two-way diverter for bath rim or tile edge installation - Brushed Light Gold | 2024-05-01 |  |  |  | Brushed Light Gold | SERIES SPECIFIC | Bath faucets > Floor mounting > Diverter | EC011416 | IMO | 1308 |  | 740 | 85 | 140 | 2.2 | 1.95 | 30 | * automatic bath/shower diverter * hole diameter 32 mm * rosette 60 x 60 mm * 1/2" connection * max. flow 64.9 l/min at 3 bar flow pressure * WRAS |  | https://media.cdn.dornbracht.com/v/yntSZu5u// | https://media.cdn.dornbracht.com/v/Bi9KLoxt//
4099477092010 | 29140670-47 | Two-way diverter for bath rim or tile edge installation - Champagne (22kt Gold) | 2022-10-01 |  |  |  | Champagne (22kt Gold) | SERIES SPECIFIC | Bath faucets > Floor mounting > Diverter | EC011416 | IMO | 1918.4 |  | 740 | 85 | 140 | 2.2 | 1.95 | 30 | * automatic bath/shower diverter * hole diameter 32 mm * rosette 60 x 60 mm * 1/2" connection * max. flow 64.9 l/min at 3 bar flow pressure * WRAS |  | https://media.cdn.dornbracht.com/v/QziTNIGH// | https://media.cdn.dornbracht.com/v/Bi9KLoxt//
4099477092003 | 29140670-46 | Two-way diverter for bath rim or tile edge installation - Brushed Champagne (22kt Gold) | 2022-10-01 |  |  |  | Brushed Champagne (22kt Gold) | SERIES SPECIFIC | Bath faucets > Floor mounting > Diverter | EC011416 | IMO | 1918.4 |  | 740 | 85 | 140 | 2.2 | 1.95 | 30 | * automatic bath/shower diverter * hole diameter 32 mm * rosette 60 x 60 mm * 1/2" connection * max. flow 64.9 l/min at 3 bar flow pressure * WRAS |  | https://media.cdn.dornbracht.com/v/LQG3yx50// | https://media.cdn.dornbracht.com/v/Bi9KLoxt//
4029011899034 | 29140670-28 | Two-way diverter for bath rim or tile edge installation - Brushed Durabrass (23kt Gold) | 2020-04-01 |  |  |  | Brushed Durabrass (23kt Gold) | SERIES SPECIFIC | Bath faucets > Floor mounting > Diverter | EC011416 | IMO | 1831.2 |  | 740 | 85 | 140 | 2.2 | 1.95 | 20 | * automatic bath/shower diverter * hole diameter 32 mm * rosette 60 x 60 mm * 1/2" connection * max. flow 64.9 l/min at 3 bar flow pressure * WRAS |  | https://media.cdn.dornbracht.com/v/3t66e1qY// | https://media.cdn.dornbracht.com/v/Bi9KLoxt//
4099477074221 | 29140670-19 | Two-way diverter for bath rim or tile edge installation - Dark Chrome | 2022-10-01 |  |  |  | Dark Chrome | SERIES SPECIFIC | Bath faucets > Floor mounting > Diverter | EC011416 | IMO | 1307.9 |  | 740 | 85 | 140 | 2.2 | 1.95 | 20 | * automatic bath/shower diverter * hole diameter 32 mm * rosette 60 x 60 mm * 1/2" connection * max. flow 64.9 l/min at 3 bar flow pressure * WRAS |  | https://media.cdn.dornbracht.com/v/LWW47GPh// | https://media.cdn.dornbracht.com/v/Bi9KLoxt//
4029011826450 | 29140670-99 | Two-way diverter for bath rim or tile edge installation - Brushed Dark Platinum | 2019-05-01 |  |  |  | Brushed Dark Platinum | SERIES SPECIFIC | Bath faucets > Floor mounting > Diverter | EC011416 | IMO | 1569.6 |  | 740 | 85 | 140 | 2.2 | 1.95 | 20 | * automatic bath/shower diverter * hole diameter 32 mm * rosette 60 x 60 mm * 1/2" connection * max. flow 64.9 l/min at 3 bar flow pressure * WRAS |  | https://media.cdn.dornbracht.com/v/qEs8cdV0// | https://media.cdn.dornbracht.com/v/Bi9KLoxt//
4099477161723 | 29140670-33 | Two-way diverter for bath rim or tile edge installation - Matte Black | 2024-02-01 |  |  |  | Matte Black | SERIES SPECIFIC | Bath faucets > Floor mounting > Diverter | EC011416 | IMO | 1177.2 |  | 740 | 85 | 140 | 2.2 | 1.95 | 30 | * automatic bath/shower diverter * hole diameter 32 mm * rosette 60 x 60 mm * 1/2" connection * max. flow 64.9 l/min at 3 bar flow pressure * WRAS |  | https://media.cdn.dornbracht.com/v/RytK2jCq// | https://media.cdn.dornbracht.com/v/Bi9KLoxt//
4029011454530 | 29140979-00 | Two-way diverter for bath rim or tile edge installation - Chrome | 2005-07-22 |  |  |  | Chrome | SERIES SPECIFIC | Bath faucets > Floor mounting > Diverter | EC011416 | Modern miscellaneous (979) | 797.4 |  | 740 | 85 | 140 | 2.2 | 1.95 | 10 | * automatic bath/shower diverter * hole diameter 32 mm * rosette Ø 50 mm * 1/2" connection * max. flow 64.9 l/min at 3 bar flow pressure * WRAS |  | https://media.cdn.dornbracht.com/v/D6rrhIWd// | https://media.cdn.dornbracht.com/v/oC7hQsSU//
4029011945755 | 29140979-93 | Two-way diverter for bath rim or tile edge installation - Brushed Chrome | 2021-06-01 |  |  |  | Brushed Chrome | SERIES SPECIFIC | Bath faucets > Floor mounting > Diverter | EC011416 | Fittings miscellaneous (970) | 1036.6 |  | 740 | 85 | 140 | 2.2 | 1.95 | 20 | * automatic bath/shower diverter * hole diameter 32 mm * rosette Ø 50 mm * 1/2" connection * max. flow 64.9 l/min at 3 bar flow pressure * WRAS |  | https://media.cdn.dornbracht.com/v/SgRusMsZ// | https://media.cdn.dornbracht.com/v/oC7hQsSU//
4029011537585 | 29140979-08 | Two-way diverter for bath rim or tile edge installation - Platinum | 2008-09-11 |  |  |  | Platinum | SERIES SPECIFIC | Bath faucets > Floor mounting > Diverter | EC011416 | Modern miscellaneous (979) | 1275.7 |  | 740 | 85 | 140 | 2.2 | 1.95 | 40 | * automatic bath/shower diverter * hole diameter 32 mm * rosette Ø 50 mm * 1/2" connection * max. flow 64.9 l/min at 3 bar flow pressure * WRAS |  | https://media.cdn.dornbracht.com/v/D9lYA6RL// | https://media.cdn.dornbracht.com/v/oC7hQsSU//
4029011456176 | 29140979-06 | Two-way diverter for bath rim or tile edge installation - Brushed Platinum | 2005-09-20 |  |  |  | Brushed Platinum | SERIES SPECIFIC | Bath faucets > Floor mounting > Diverter | EC011416 | Modern miscellaneous (979) | 1275.7 |  | 740 | 85 | 140 | 2.2 | 1.95 | 10 | * automatic bath/shower diverter * hole diameter 32 mm * rosette Ø 50 mm * 1/2" connection * max. flow 64.9 l/min at 3 bar flow pressure * WRAS |  | https://media.cdn.dornbracht.com/v/HbB3NUlF// | https://media.cdn.dornbracht.com/v/oC7hQsSU//
4099477033044 | 29140979-47 | Two-way diverter for bath rim or tile edge installation - Champagne (22kt Gold) | 2022-05-01 |  |  |  | Champagne (22kt Gold) | SERIES SPECIFIC | Bath faucets > Floor mounting > Diverter | EC011416 | Modern miscellaneous (979) | 1754.3 |  | 740 | 85 | 140 | 2.2 | 1.95 | 30 | * automatic bath/shower diverter * hole diameter 32 mm * rosette Ø 50 mm * 1/2" connection * max. flow 64.9 l/min at 3 bar flow pressure * WRAS |  | https://media.cdn.dornbracht.com/v/EXtwG73x// | https://media.cdn.dornbracht.com/v/oC7hQsSU//
4099477033037 | 29140979-46 | Two-way diverter for bath rim or tile edge installation - Brushed Champagne (22kt Gold) | 2022-05-01 |  |  |  | Brushed Champagne (22kt Gold) | SERIES SPECIFIC | Bath faucets > Floor mounting > Diverter | EC011416 | Modern miscellaneous (979) | 1754.3 |  | 740 | 85 | 140 | 2.2 | 1.95 | 30 | * automatic bath/shower diverter * hole diameter 32 mm * rosette Ø 50 mm * 1/2" connection * max. flow 64.9 l/min at 3 bar flow pressure * WRAS |  | https://media.cdn.dornbracht.com/v/roV5HcT0// | https://media.cdn.dornbracht.com/v/oC7hQsSU//
4029011899065 | 29140979-28 | Two-way diverter for bath rim or tile edge installation - Brushed Durabrass (23kt Gold) | 2020-04-01 |  |  |  | Brushed Durabrass (23kt Gold) | SERIES SPECIFIC | Bath faucets > Floor mounting > Diverter | EC011416 | Modern miscellaneous (979) | 1674.5 |  | 740 | 85 | 140 | 2.2 | 1.95 | 20 | * automatic bath/shower diverter * hole diameter 32 mm * rosette Ø 50 mm * 1/2" connection * max. flow 64.9 l/min at 3 bar flow pressure * WRAS |  | https://media.cdn.dornbracht.com/v/l0q67Eip// | https://media.cdn.dornbracht.com/v/oC7hQsSU//
4099477248370 | 29140979-42 | Two-way diverter for bath rim or tile edge installation - Brushed Bronze | 2024-03-01 |  |  |  | Brushed Bronze | SERIES SPECIFIC | Bath faucets > Floor mounting > Diverter | EC011416 | Modern miscellaneous (979) | 1275.9 |  | 740 | 85 | 140 | 2.2 | 1.95 | 30 | * automatic bath/shower diverter * hole diameter 32 mm * rosette Ø 50 mm * 1/2" connection * max. flow 64.9 l/min at 3 bar flow pressure * WRAS |  | https://media.cdn.dornbracht.com/v/C6ph8YzI// | https://media.cdn.dornbracht.com/v/oC7hQsSU//
4029011997594 | 29140979-19 | Two-way diverter for bath rim or tile edge installation - Dark Chrome | 2022-05-01 |  |  |  | Dark Chrome | SERIES SPECIFIC | Bath faucets > Floor mounting > Diverter | EC011416 | Modern miscellaneous (979) | 1196.1 |  | 740 | 85 | 140 | 2.2 | 1.95 | 20 | * automatic bath/shower diverter * hole diameter 32 mm * rosette Ø 50 mm * 1/2" connection * max. flow 64.9 l/min at 3 bar flow pressure * WRAS |  | https://media.cdn.dornbracht.com/v/Pu5S1oTX// | https://media.cdn.dornbracht.com/v/oC7hQsSU//
4029011818608 | 29140979-99 | Two-way diverter for bath rim or tile edge installation - Brushed Dark Platinum | 2019-07-01 |  |  |  | Brushed Dark Platinum | SERIES SPECIFIC | Bath faucets > Floor mounting > Diverter | EC011416 | Modern miscellaneous (979) | 1435.2 |  | 740 | 85 | 140 | 2.2 | 1.95 | 20 | * automatic bath/shower diverter * hole diameter 32 mm * rosette Ø 50 mm * 1/2" connection * max. flow 64.9 l/min at 3 bar flow pressure * WRAS |  | https://media.cdn.dornbracht.com/v/gp4Zz83p// | https://media.cdn.dornbracht.com/v/oC7hQsSU//
4029011537608 | 29140979-33 | Two-way diverter for bath rim or tile edge installation - Matte Black | 2008-09-11 |  |  |  | Matte Black | SERIES SPECIFIC | Bath faucets > Floor mounting > Diverter | EC011416 | Modern miscellaneous (979) | 1076.4 |  | 740 | 85 | 140 | 2.2 | 1.95 | 30 | * automatic bath/shower diverter * hole diameter 32 mm * rosette Ø 50 mm * 1/2" connection * max. flow 64.9 l/min at 3 bar flow pressure * WRAS |  | https://media.cdn.dornbracht.com/v/1Ti7iW0n// | https://media.cdn.dornbracht.com/v/oC7hQsSU//
4029011521065 | 29140892-00 | TARA Two-way diverter for bath rim or tile edge installation - Chrome | 2008-02-15 |  |  |  | Chrome | TARA | Bath faucets > Floor mounting > Diverter | EC011416 | Tara. (new) | 803 |  | 740 | 85 | 140 | 2.12 | 1.87 | 10 | * automatic bath/shower diverter * hole diameter 32 mm * rosette Ø 55 mm * 1/2" connection * max. flow 64.9 l/min at 3 bar flow pressure * WRAS |  | https://media.cdn.dornbracht.com/v/T9NkoeHf// | https://media.cdn.dornbracht.com/v/Cxkv0fDw//
4029011945748 | 29140892-93 | TARA Two-way diverter for bath rim or tile edge installation - Brushed Chrome | 2021-06-01 |  |  |  | Brushed Chrome | TARA | Bath faucets > Floor mounting > Diverter | EC011416 | Tara. (new) | 1043.9 |  | 740 | 85 | 140 | 2.12 | 1.87 | 20 | * automatic bath/shower diverter * hole diameter 32 mm * rosette Ø 55 mm * 1/2" connection * max. flow 64.9 l/min at 3 bar flow pressure * WRAS |  | https://media.cdn.dornbracht.com/v/H7ZgGJdt// | https://media.cdn.dornbracht.com/v/Cxkv0fDw//
4029011521089 | 29140892-08 | TARA Two-way diverter for bath rim or tile edge installation - Platinum | 2008-02-15 |  |  |  | Platinum | TARA | Bath faucets > Floor mounting > Diverter | EC011416 | Tara. (new) | 1284.7 |  | 740 | 85 | 140 | 2.12 | 1.87 | 40 | * automatic bath/shower diverter * hole diameter 32 mm * rosette Ø 55 mm * 1/2" connection * max. flow 64.9 l/min at 3 bar flow pressure * WRAS |  | https://media.cdn.dornbracht.com/v/1mrIxRpA// | https://media.cdn.dornbracht.com/v/Cxkv0fDw//
4029011521072 | 29140892-06 | TARA Two-way diverter for bath rim or tile edge installation - Brushed Platinum | 2008-02-15 |  |  |  | Brushed Platinum | TARA | Bath faucets > Floor mounting > Diverter | EC011416 | Tara. (new) | 1284.7 |  | 740 | 85 | 140 | 2.12 | 1.87 | 10 | * automatic bath/shower diverter * hole diameter 32 mm * rosette Ø 55 mm * 1/2" connection * max. flow 64.9 l/min at 3 bar flow pressure * WRAS |  | https://media.cdn.dornbracht.com/v/WbZxMyAE// | https://media.cdn.dornbracht.com/v/Cxkv0fDw//
4099477033020 | 29140892-47 | TARA Two-way diverter for bath rim or tile edge installation - Champagne (22kt Gold) | 2022-05-01 |  |  |  | Champagne (22kt Gold) | TARA | Bath faucets > Floor mounting > Diverter | EC011416 | Tara. (new) | 1766.6 |  | 740 | 85 | 140 | 2.12 | 1.87 | 30 | * automatic bath/shower diverter * hole diameter 32 mm * rosette Ø 55 mm * 1/2" connection * max. flow 64.9 l/min at 3 bar flow pressure * WRAS |  | https://media.cdn.dornbracht.com/v/w7XdWkeK// | https://media.cdn.dornbracht.com/v/Cxkv0fDw//
4099477033013 | 29140892-46 | TARA Two-way diverter for bath rim or tile edge installation - Brushed Champagne (22kt Gold) | 2022-05-01 |  |  |  | Brushed Champagne (22kt Gold) | TARA | Bath faucets > Floor mounting > Diverter | EC011416 | Tara. (new) | 1766.6 |  | 740 | 85 | 140 | 2.12 | 1.87 | 30 | * automatic bath/shower diverter * hole diameter 32 mm * rosette Ø 55 mm * 1/2" connection * max. flow 64.9 l/min at 3 bar flow pressure * WRAS |  | https://media.cdn.dornbracht.com/v/772M1dOT// | https://media.cdn.dornbracht.com/v/Cxkv0fDw//
4029011899058 | 29140892-28 | TARA Two-way diverter for bath rim or tile edge installation - Brushed Durabrass (23kt Gold) | 2020-04-01 |  |  |  | Brushed Durabrass (23kt Gold) | TARA | Bath faucets > Floor mounting > Diverter | EC011416 | Tara. (new) | 1686.3 |  | 740 | 85 | 140 | 2.12 | 1.87 | 20 | * automatic bath/shower diverter * hole diameter 32 mm * rosette Ø 55 mm * 1/2" connection * max. flow 64.9 l/min at 3 bar flow pressure * WRAS |  | https://media.cdn.dornbracht.com/v/V1ynODIP// | https://media.cdn.dornbracht.com/v/Cxkv0fDw//
4099477248363 | 29140892-42 | TARA Two-way diverter for bath rim or tile edge installation - Brushed Bronze | 2024-06-01 |  |  |  | Brushed Bronze | TARA | Bath faucets > Floor mounting > Diverter | EC011416 | Tara. (new) | 1284.8 |  | 740 | 85 | 140 | 2.12 | 1.87 | 30 | * automatic bath/shower diverter * hole diameter 32 mm * rosette Ø 55 mm * 1/2" connection * max. flow 64.9 l/min at 3 bar flow pressure * WRAS |  | https://media.cdn.dornbracht.com/v/2CGzJMCd// | https://media.cdn.dornbracht.com/v/Cxkv0fDw//
4029011997587 | 29140892-19 | TARA Two-way diverter for bath rim or tile edge installation - Dark Chrome | 2022-05-01 |  |  |  | Dark Chrome | TARA | Bath faucets > Floor mounting > Diverter | EC011416 | Tara. (new) | 1204.5 |  | 740 | 85 | 140 | 2.12 | 1.87 | 20 | * automatic bath/shower diverter * hole diameter 32 mm * rosette Ø 55 mm * 1/2" connection * max. flow 64.9 l/min at 3 bar flow pressure * WRAS |  | https://media.cdn.dornbracht.com/v/IMD3eewq// | https://media.cdn.dornbracht.com/v/Cxkv0fDw//
4029011818660 | 29140892-99 | TARA Two-way diverter for bath rim or tile edge installation - Brushed Dark Platinum | 2019-07-01 |  |  |  | Brushed Dark Platinum | TARA | Bath faucets > Floor mounting > Diverter | EC011416 | Tara. (new) | 1445.2 |  | 740 | 85 | 140 | 2.12 | 1.87 | 20 | * automatic bath/shower diverter * hole diameter 32 mm * rosette Ø 55 mm * 1/2" connection * max. flow 64.9 l/min at 3 bar flow pressure * WRAS |  | https://media.cdn.dornbracht.com/v/W1w6Z9yC// | https://media.cdn.dornbracht.com/v/Cxkv0fDw//
4029011521102 | 29140892-33 | TARA Two-way diverter for bath rim or tile edge installation - Matte Black | 2008-02-15 |  |  |  | Matte Black | TARA | Bath faucets > Floor mounting > Diverter | EC011416 | Tara. (new) | 1084 |  | 740 | 85 | 140 | 2.12 | 1.87 | 30 | * automatic bath/shower diverter * hole diameter 32 mm * rosette Ø 55 mm * 1/2" connection * max. flow 64.9 l/min at 3 bar flow pressure * WRAS |  | https://media.cdn.dornbracht.com/v/nptbMy1I// | https://media.cdn.dornbracht.com/v/Cxkv0fDw//
4029011702198 | 33301670-00 | IMO Single-lever shower mixer for wall mounting - Chrome | 2015-04-01 |  |  |  | Chrome | IMO | Thermostats, mixers, diverters and valves > Mixers > Wall mounted mixers | EC011329 | IMO | 668.9 |  | 345 | 220 | 215 | 3.92 | 3.39 | 10 | * **3/8" shower outlet** * slide-on rosettes Ø 60 mm * 1/2" connection * gauge 150 mm - 15 mm | **Intrinsic protection against back flow.** | https://media.cdn.dornbracht.com/v/VYMWA1mD// | https://media.cdn.dornbracht.com/v/gAxn7HFe//
4029011945908 | 33301670-93 | IMO Single-lever shower mixer for wall mounting - Brushed Chrome | 2021-06-01 |  |  |  | Brushed Chrome | IMO | Thermostats, mixers, diverters and valves > Mixers > Wall mounted mixers | EC011329 | IMO | 869.6 |  | 345 | 220 | 215 | 3.92 | 3.39 | 20 | * **3/8" shower outlet** * slide-on rosettes Ø 60 mm * 1/2" connection * gauge 150 mm - 15 mm | **Intrinsic protection against back flow.** | https://media.cdn.dornbracht.com/v/HwmHktG4// | https://media.cdn.dornbracht.com/v/gAxn7HFe//
4029011705830 | 33301670-06 | IMO Single-lever shower mixer for wall mounting - Brushed Platinum | 2015-04-01 |  |  |  | Brushed Platinum | IMO | Thermostats, mixers, diverters and valves > Mixers > Wall mounted mixers | EC011329 | IMO | 1069.6 |  | 345 | 220 | 215 | 3.92 | 3.39 | 10 | * **3/8" shower outlet** * slide-on rosettes Ø 60 mm * 1/2" connection * gauge 150 mm - 15 mm | **Intrinsic protection against back flow.** | https://media.cdn.dornbracht.com/v/UAGkrBMg// | https://media.cdn.dornbracht.com/v/gAxn7HFe//
4099477209005 | 33301670-27 | IMO Single-lever shower mixer for wall mounting - Brushed Light Gold | 2024-05-01 |  |  |  | Brushed Light Gold | IMO | Thermostats, mixers, diverters and valves > Mixers > Wall mounted mixers | EC011329 | IMO | 1003.4 |  | 345 | 220 | 215 | 3.92 | 3.39 | 30 | * **3/8" shower outlet** * slide-on rosettes Ø 60 mm * 1/2" connection * gauge 150 mm - 15 mm | **Intrinsic protection against back flow.** | https://media.cdn.dornbracht.com/v/ubIn6jEq// | https://media.cdn.dornbracht.com/v/gAxn7HFe//
4099477161747 | 33301670-19 | IMO Single-lever shower mixer for wall mounting - Dark Chrome | 2024-02-01 |  |  |  | Dark Chrome | IMO | Thermostats, mixers, diverters and valves > Mixers > Wall mounted mixers | EC011329 | IMO | 1003.4 |  | 345 | 220 | 215 | 3.92 | 3.39 | 20 | * **3/8" shower outlet** * slide-on rosettes Ø 60 mm * 1/2" connection * gauge 150 mm - 15 mm | **Intrinsic protection against back flow.** | https://media.cdn.dornbracht.com/v/qjXtBDSi// | https://media.cdn.dornbracht.com/v/gAxn7HFe//
4099477161754 | 33301670-33 | IMO Single-lever shower mixer for wall mounting - Matte Black | 2024-02-01 |  |  |  | Matte Black | IMO | Thermostats, mixers, diverters and valves > Mixers > Wall mounted mixers | EC011329 | IMO | 903 |  | 345 | 220 | 215 | 3.92 | 3.39 | 30 | * **3/8" shower outlet** * slide-on rosettes Ø 60 mm * 1/2" connection * gauge 150 mm - 15 mm | **Intrinsic protection against back flow.** | https://media.cdn.dornbracht.com/v/AuSKArJV// | https://media.cdn.dornbracht.com/v/gAxn7HFe//
4029011711282 | 33300845-00 | LISSÉ Single-lever shower mixer for wall mounting - Chrome | 2016-05-01 |  |  |  | Chrome | LISSÉ | Thermostats, mixers, diverters and valves > Mixers > Wall mounted mixers | EC011329 | Lissé | 688.8 |  | 345 | 220 | 215 | 4.36 | 3.93 | 10 | * 3/8" shower outlet * slide-on rosettes Ø 60 mm * 1/2" connection * gauge 150 mm - 15 mm * WRAS | **Intrinsic protection against back flow.** | https://media.cdn.dornbracht.com/v/39Y6MyCj// | https://media.cdn.dornbracht.com/v/OzHbTSwQ//
4029011945892 | 33300845-93 | LISSÉ Single-lever shower mixer for wall mounting - Brushed Chrome | 2021-06-01 |  |  |  | Brushed Chrome | LISSÉ | Thermostats, mixers, diverters and valves > Mixers > Wall mounted mixers | EC011329 | Lissé | 895.4 |  | 345 | 220 | 215 | 4.36 | 3.93 | 20 | * 3/8" shower outlet * slide-on rosettes Ø 60 mm * 1/2" connection * gauge 150 mm - 15 mm * WRAS | **Intrinsic protection against back flow.** | https://media.cdn.dornbracht.com/v/debEl5sR// | https://media.cdn.dornbracht.com/v/OzHbTSwQ//
4029011711275 | 33300845-06 | LISSÉ Single-lever shower mixer for wall mounting - Brushed Platinum | 2016-05-01 |  |  |  | Brushed Platinum | LISSÉ | Thermostats, mixers, diverters and valves > Mixers > Wall mounted mixers | EC011329 | Lissé | 1101.8 |  | 345 | 220 | 215 | 4.36 | 3.93 | 10 | * 3/8" shower outlet * slide-on rosettes Ø 60 mm * 1/2" connection * gauge 150 mm - 15 mm * WRAS | **Intrinsic protection against back flow.** | https://media.cdn.dornbracht.com/v/27SJnh4o// | https://media.cdn.dornbracht.com/v/OzHbTSwQ//
4099477248400 | 33300845-27 | LISSÉ Single-lever shower mixer for wall mounting - Brushed Light Gold | 2024-07-01 |  |  |  | Brushed Light Gold | LISSÉ | Thermostats, mixers, diverters and valves > Mixers > Wall mounted mixers | EC011329 | Lissé | 1033.2 | 2902197090,2902197090,2902197090,2902197090,2902297090,2902297090,2902297090,2902297090 | 345 | 220 | 215 | 4.36 | 3.93 | 30 | * 3/8" shower outlet * slide-on rosettes Ø 60 mm * 1/2" connection * gauge 150 mm - 15 mm * WRAS | **Intrinsic protection against back flow.** | https://media.cdn.dornbracht.com/v/dthVihAR// | https://media.cdn.dornbracht.com/v/OzHbTSwQ//
4099477153292 | 33300845-19 | LISSÉ Single-lever shower mixer for wall mounting - Dark Chrome | 2023-04-01 |  |  |  | Dark Chrome | LISSÉ | Thermostats, mixers, diverters and valves > Mixers > Wall mounted mixers | EC011329 | Lissé | 1033.2 |  | 345 | 220 | 215 | 4.36 | 3.93 | 20 | * 3/8" shower outlet * slide-on rosettes Ø 60 mm * 1/2" connection * gauge 150 mm - 15 mm * WRAS | **Intrinsic protection against back flow.** | https://media.cdn.dornbracht.com/v/IWDTYeQv// | https://media.cdn.dornbracht.com/v/OzHbTSwQ//
4099477238357 | 33300845-99 | LISSÉ Single-lever shower mixer for wall mounting - Brushed Dark Platinum | 2024-03-01 |  |  |  | Brushed Dark Platinum | LISSÉ | Thermostats, mixers, diverters and valves > Mixers > Wall mounted mixers | EC011329 | Lissé | 1239.8 | 2902197090,2902197090,2902197090,2902197090,2902297090,2902297090,2902297090,2902297090 | 345 | 220 | 215 | 4.36 | 3.93 | 20 | * 3/8" shower outlet * slide-on rosettes Ø 60 mm * 1/2" connection * gauge 150 mm - 15 mm * WRAS | **Intrinsic protection against back flow.** | https://media.cdn.dornbracht.com/v/7SUTHjeb// | https://media.cdn.dornbracht.com/v/OzHbTSwQ//
4029011983986 | 33300845-33 | LISSÉ Single-lever shower mixer for wall mounting - Matte Black | 2022-04-01 |  |  |  | Matte Black | LISSÉ | Thermostats, mixers, diverters and valves > Mixers > Wall mounted mixers | EC011329 | Lissé | 929.8 | 2902197090,2902197090,2902197090,2902197090,2902297090,2902297090,2902297090,2902297090 | 345 | 220 | 215 | 4.36 | 3.93 | 30 | * 3/8" shower outlet * slide-on rosettes Ø 60 mm * 1/2" connection * gauge 150 mm - 15 mm * WRAS | **Intrinsic protection against back flow.** | https://media.cdn.dornbracht.com/v/XAFDv8zY// | https://media.cdn.dornbracht.com/v/OzHbTSwQ//
4029011767234 | 33300660-00 | META Single-lever shower mixer for wall mounting - Chrome | 2018-12-03 |  |  |  | Chrome | META | Thermostats, mixers, diverters and valves > Mixers > Wall mounted mixers | EC011329 | Meta | 605.6 |  | 345 | 220 | 215 | 4.36 | 3.83 | 10 | * 3/8" shower outlet * slide-on rosettes Ø 60 mm * 1/2" connection * gauge 150 mm - 15 mm * WRAS | **Intrinsic protection against back flow.** | https://media.cdn.dornbracht.com/v/S9yNXxmq// | https://media.cdn.dornbracht.com/v/63CkTwHg//
4029011945694 | 33300660-93 | META Single-lever shower mixer for wall mounting - Brushed Chrome | 2021-06-01 |  |  |  | Brushed Chrome | META | Thermostats, mixers, diverters and valves > Mixers > Wall mounted mixers | EC011329 | Meta | 787.4 |  | 345 | 220 | 215 | 4.36 | 3.83 | 20 | * 3/8" shower outlet * slide-on rosettes Ø 60 mm * 1/2" connection * gauge 150 mm - 15 mm * WRAS | **Intrinsic protection against back flow.** | https://media.cdn.dornbracht.com/v/zUGEdabR// | https://media.cdn.dornbracht.com/v/63CkTwHg//
4029011767227 | 33300660-06 | META Single-lever shower mixer for wall mounting - Brushed Platinum | 2018-12-03 |  |  |  | Brushed Platinum | META | Thermostats, mixers, diverters and valves > Mixers > Wall mounted mixers | EC011329 | Meta | 968.9 |  | 345 | 220 | 215 | 4.36 | 3.83 | 10 | * 3/8" shower outlet * slide-on rosettes Ø 60 mm * 1/2" connection * gauge 150 mm - 15 mm * WRAS | **Intrinsic protection against back flow.** | https://media.cdn.dornbracht.com/v/E7yWJU7D// | https://media.cdn.dornbracht.com/v/63CkTwHg//
4099477188027 | 33300660-26 | META Single-lever shower mixer for wall mounting - Light Gold | 2024-08-01 |  |  |  | Light Gold | META | Thermostats, mixers, diverters and valves > Mixers > Wall mounted mixers | EC011329 | Meta | 908.6 | 2902197090,2902197090,2902197090,2902197090 | 345 | 220 | 215 | 4.36 | 3.83 | 30 | * 3/8" shower outlet * slide-on rosettes Ø 60 mm * 1/2" connection * gauge 150 mm - 15 mm * WRAS | **Intrinsic protection against back flow.** | https://media.cdn.dornbracht.com/v/PGzB1GSl// | https://media.cdn.dornbracht.com/v/63CkTwHg//
4099477188034 | 33300660-27 | META Single-lever shower mixer for wall mounting - Brushed Light Gold | 2023-10-01 |  |  |  | Brushed Light Gold | META | Thermostats, mixers, diverters and valves > Mixers > Wall mounted mixers | EC011329 | Meta | 908.6 | 2902197090,2902197090,2902197090,2902197090 | 345 | 220 | 215 | 4.36 | 3.83 | 30 | * 3/8" shower outlet * slide-on rosettes Ø 60 mm * 1/2" connection * gauge 150 mm - 15 mm * WRAS | **Intrinsic protection against back flow.** | https://media.cdn.dornbracht.com/v/eEJpDwyE// | https://media.cdn.dornbracht.com/v/63CkTwHg//
4099477208992 | 33300660-42 | META Single-lever shower mixer for wall mounting - Brushed Bronze | 2024-03-01 |  |  |  | Brushed Bronze | META | Thermostats, mixers, diverters and valves > Mixers > Wall mounted mixers | EC011329 | Meta | 969 | 2902197090,2902197090,2902197090,2902197090 | 345 | 220 | 215 | 4.36 | 3.83 | 30 | * 3/8" shower outlet * slide-on rosettes Ø 60 mm * 1/2" connection * gauge 150 mm - 15 mm * WRAS | **Intrinsic protection against back flow.** | https://media.cdn.dornbracht.com/v/dCYgAeZB// | https://media.cdn.dornbracht.com/v/63CkTwHg//
4029011997624 | 33300660-19 | META Single-lever shower mixer for wall mounting - Dark Chrome | 2022-05-01 |  |  |  | Dark Chrome | META | Thermostats, mixers, diverters and valves > Mixers > Wall mounted mixers | EC011329 | Meta | 908.6 |  | 345 | 220 | 215 | 4.36 | 3.83 | 20 | * 3/8" shower outlet * slide-on rosettes Ø 60 mm * 1/2" connection * gauge 150 mm - 15 mm * WRAS | **Intrinsic protection against back flow.** | https://media.cdn.dornbracht.com/v/O41zrtct// | https://media.cdn.dornbracht.com/v/63CkTwHg//
4099477238340 | 33300660-99 | META Single-lever shower mixer for wall mounting - Brushed Dark Platinum | 2024-03-01 |  |  |  | Brushed Dark Platinum | META | Thermostats, mixers, diverters and valves > Mixers > Wall mounted mixers | EC011329 | Meta | 1090.3 | 2902197090,2902197090,2902197090,2902197090 | 345 | 220 | 215 | 4.36 | 3.83 | 20 | * 3/8" shower outlet * slide-on rosettes Ø 60 mm * 1/2" connection * gauge 150 mm - 15 mm * WRAS | **Intrinsic protection against back flow.** | https://media.cdn.dornbracht.com/v/IfiGG7dd// | https://media.cdn.dornbracht.com/v/63CkTwHg//
4029011767210 | 33300660-33 | META Single-lever shower mixer for wall mounting - Matte Black | 2018-12-03 |  |  |  | Matte Black | META | Thermostats, mixers, diverters and valves > Mixers > Wall mounted mixers | EC011329 | Meta | 819.1 |  | 345 | 220 | 215 | 4.36 | 3.83 | 10 | * 3/8" shower outlet * slide-on rosettes Ø 60 mm * 1/2" connection * gauge 150 mm - 15 mm * WRAS | **Intrinsic protection against back flow.** | https://media.cdn.dornbracht.com/v/6LUEuI61// | https://media.cdn.dornbracht.com/v/63CkTwHg//
4029011987328 | 34443979-00 | Shower thermostat for wall installation - Chrome | 2022-05-01 |  |  |  | Chrome | SERIES-VARIOUS | Thermostats, mixers, diverters and valves > Thermostats > Wall mounted Thermostats | EC011329 | Modern miscellaneous (979) | 607.9 | 11431892-00,11431892-00,11431892-00 | 340 | 210 | 210 | 1.67 | 1.67 | 10 | * 3/8" shower outlet * slide-on rosettes Ø 70 mm * 1/2" connection * gauge 150 mm - 13 mm * with volume control * WRAS | **Intrinsic protection against back flow.** | https://media.cdn.dornbracht.com/v/OFGusEEX// | https://media.cdn.dornbracht.com/v/zo9IKhPn//
4099477017525 | 34443979-93 | Shower thermostat for wall installation - Brushed Chrome | 2022-05-01 |  |  |  | Brushed Chrome | SERIES-VARIOUS | Thermostats, mixers, diverters and valves > Thermostats > Wall mounted Thermostats | EC011329 | Modern miscellaneous (979) | 790.2 | 11431892-93,11431892-93,11431892-93 | 340 | 210 | 210 | 1.67 | 1.67 | 20 | * 3/8" shower outlet * slide-on rosettes Ø 70 mm * 1/2" connection * gauge 150 mm - 13 mm * with volume control * WRAS | **Intrinsic protection against back flow.** | https://media.cdn.dornbracht.com/v/g1zVb2pF// | https://media.cdn.dornbracht.com/v/zo9IKhPn//
4099477017365 | 34443979-08 | Shower thermostat for wall installation - Platinum | 2022-05-01 |  |  |  | Platinum | SERIES-VARIOUS | Thermostats, mixers, diverters and valves > Thermostats > Wall mounted Thermostats | EC011329 | Modern miscellaneous (979) | 972.5 | 11431892-08,11431892-08,11431892-08 | 340 | 210 | 210 | 1.67 | 1.67 | 40 | * 3/8" shower outlet * slide-on rosettes Ø 70 mm * 1/2" connection * gauge 150 mm - 13 mm * with volume control * WRAS | **Intrinsic protection against back flow.** | https://media.cdn.dornbracht.com/v/RA8fUToK// | https://media.cdn.dornbracht.com/v/zo9IKhPn//
4099477012148 | 34443979-06 | Shower thermostat for wall installation - Brushed Platinum | 2022-05-01 |  |  |  | Brushed Platinum | SERIES-VARIOUS | Thermostats, mixers, diverters and valves > Thermostats > Wall mounted Thermostats | EC011329 | Modern miscellaneous (979) | 972.5 | 11431892-06,11431892-06,11431892-06 | 340 | 210 | 210 | 1.67 | 1.67 | 10 | * 3/8" shower outlet * slide-on rosettes Ø 70 mm * 1/2" connection * gauge 150 mm - 13 mm * with volume control * WRAS | **Intrinsic protection against back flow.** | https://media.cdn.dornbracht.com/v/mCMCOScM// | https://media.cdn.dornbracht.com/v/zo9IKhPn//
4099477017518 | 34443979-47 | Shower thermostat for wall installation - Champagne (22kt Gold) | 2022-05-01 |  |  |  | Champagne (22kt Gold) | SERIES-VARIOUS | Thermostats, mixers, diverters and valves > Thermostats > Wall mounted Thermostats | EC011329 | Modern miscellaneous (979) | 1337.4 |  | 340 | 210 | 210 | 1.67 | 1.67 | 30 | * 3/8" shower outlet * slide-on rosettes Ø 70 mm * 1/2" connection * gauge 150 mm - 13 mm * with volume control * WRAS | **Intrinsic protection against back flow.** | https://media.cdn.dornbracht.com/v/YBtLX4t4// | https://media.cdn.dornbracht.com/v/zo9IKhPn//
4099477017501 | 34443979-46 | Shower thermostat for wall installation - Brushed Champagne (22kt Gold) | 2022-05-01 |  |  |  | Brushed Champagne (22kt Gold) | SERIES-VARIOUS | Thermostats, mixers, diverters and valves > Thermostats > Wall mounted Thermostats | EC011329 | Modern miscellaneous (979) | 1337.4 |  | 340 | 210 | 210 | 1.67 | 1.67 | 30 | * 3/8" shower outlet * slide-on rosettes Ø 70 mm * 1/2" connection * gauge 150 mm - 13 mm * with volume control * WRAS | **Intrinsic protection against back flow.** | https://media.cdn.dornbracht.com/v/G3o17BlW// | https://media.cdn.dornbracht.com/v/zo9IKhPn//
4099477017488 | 34443979-28 | Shower thermostat for wall installation - Brushed Durabrass (23kt Gold) | 2022-05-01 |  |  |  | Brushed Durabrass (23kt Gold) | SERIES-VARIOUS | Thermostats, mixers, diverters and valves > Thermostats > Wall mounted Thermostats | EC011329 | Modern miscellaneous (979) | 1276.6 | 11431892-28,11431892-28,11431892-28 | 340 | 210 | 210 | 1.67 | 1.67 | 20 | * 3/8" shower outlet * slide-on rosettes Ø 70 mm * 1/2" connection * gauge 150 mm - 13 mm * with volume control * WRAS | **Intrinsic protection against back flow.** | https://media.cdn.dornbracht.com/v/mLmknoTq// | https://media.cdn.dornbracht.com/v/zo9IKhPn//
4099477109770 | 34443979-42 | Shower thermostat for wall installation - Brushed Bronze | 2023-03-01 |  |  |  | Brushed Bronze | SERIES-VARIOUS | Thermostats, mixers, diverters and valves > Thermostats > Wall mounted Thermostats | EC011329 | Modern miscellaneous (979) | 972.6 |  | 340 | 210 | 210 | 1.67 | 1.67 | 30 | * 3/8" shower outlet * slide-on rosettes Ø 70 mm * 1/2" connection * gauge 150 mm - 13 mm * with volume control * WRAS | **Intrinsic protection against back flow.** | https://media.cdn.dornbracht.com/v/X14DjrbN// | https://media.cdn.dornbracht.com/v/zo9IKhPn//
4099477017471 | 34443979-19 | Shower thermostat for wall installation - Dark Chrome | 2022-05-01 |  |  |  | Dark Chrome | SERIES-VARIOUS | Thermostats, mixers, diverters and valves > Thermostats > Wall mounted Thermostats | EC011329 | Modern miscellaneous (979) | 911.8 |  | 340 | 210 | 210 | 1.67 | 1.67 | 20 | * 3/8" shower outlet * slide-on rosettes Ø 70 mm * 1/2" connection * gauge 150 mm - 13 mm * with volume control * WRAS | **Intrinsic protection against back flow.** | https://media.cdn.dornbracht.com/v/BQInrRhF// | https://media.cdn.dornbracht.com/v/zo9IKhPn//
4099477017457 | 34443979-99 | Shower thermostat for wall installation - Brushed Dark Platinum | 2022-05-01 |  |  |  | Brushed Dark Platinum | SERIES-VARIOUS | Thermostats, mixers, diverters and valves > Thermostats > Wall mounted Thermostats | EC011329 | Modern miscellaneous (979) | 1094.1 | 11431892-99,11431892-99,11431892-99 | 340 | 210 | 210 | 1.67 | 1.67 | 20 | * 3/8" shower outlet * slide-on rosettes Ø 70 mm * 1/2" connection * gauge 150 mm - 13 mm * with volume control * WRAS | **Intrinsic protection against back flow.** | https://media.cdn.dornbracht.com/v/PGolq8TY// | https://media.cdn.dornbracht.com/v/zo9IKhPn//
4099477017495 | 34443979-33 | Shower thermostat for wall installation - Matte Black | 2022-05-01 |  |  |  | Matte Black | SERIES-VARIOUS | Thermostats, mixers, diverters and valves > Thermostats > Wall mounted Thermostats | EC011329 | Modern miscellaneous (979) | 820.4 | 11431892-33,11431892-33,11431892-33 | 340 | 210 | 210 | 1.67 | 1.67 | 30 | * 3/8" shower outlet * slide-on rosettes Ø 70 mm * 1/2" connection * gauge 150 mm - 13 mm * with volume control * WRAS | **Intrinsic protection against back flow.** | https://media.cdn.dornbracht.com/v/Bus9WhSx// | https://media.cdn.dornbracht.com/v/zo9IKhPn//
4029011892936 | 34442979-00 | Shower thermostat for wall mounting - Chrome | 2020-05-01 |  |  |  | Chrome | SERIES SPECIFIC | Thermostats, mixers, diverters and valves > Thermostats > Wall mounted Thermostats | EC011329 | Modern miscellaneous (979) | 701.5 |  | 210 | 90 | 310 | 2.2 | 1.82 | 10 | * 3/8" shower outlet * slide-on rosettes Ø 70 mm * 1/2" connection * gauge 150 mm - 13 mm * with volume control * WRAS | **Intrinsic protection against back flow.** | https://media.cdn.dornbracht.com/v/FjX71ieY// | https://media.cdn.dornbracht.com/v/bS1psXm0//
4029011947155 | 34442979-93 | Shower thermostat for wall mounting - Brushed Chrome | 2021-06-01 |  |  |  | Brushed Chrome | SERIES SPECIFIC | Thermostats, mixers, diverters and valves > Thermostats > Wall mounted Thermostats | EC011329 | Modern miscellaneous (979) | 912 |  | 210 | 90 | 310 | 2.2 | 1.82 | 20 | * 3/8" shower outlet * slide-on rosettes Ø 70 mm * 1/2" connection * gauge 150 mm - 13 mm * with volume control * WRAS | **Intrinsic protection against back flow.** | https://media.cdn.dornbracht.com/v/WcXd1jNj// | https://media.cdn.dornbracht.com/v/bS1psXm0//
4029011920967 | 34442979-08 | Shower thermostat for wall mounting - Platinum | 2020-05-01 |  |  |  | Platinum | SERIES SPECIFIC | Thermostats, mixers, diverters and valves > Thermostats > Wall mounted Thermostats | EC011329 | Modern miscellaneous (979) | 1122.2 |  | 210 | 90 | 310 | 2.2 | 1.82 | 40 | * 3/8" shower outlet * slide-on rosettes Ø 70 mm * 1/2" connection * gauge 150 mm - 13 mm * with volume control * WRAS | **Intrinsic protection against back flow.** | https://media.cdn.dornbracht.com/v/8MmLg9AQ// | https://media.cdn.dornbracht.com/v/bS1psXm0//
4029011892943 | 34442979-06 | Shower thermostat for wall mounting - Brushed Platinum | 2020-05-01 |  |  |  | Brushed Platinum | SERIES SPECIFIC | Thermostats, mixers, diverters and valves > Thermostats > Wall mounted Thermostats | EC011329 | Modern miscellaneous (979) | 1122.2 |  | 210 | 90 | 310 | 2.2 | 1.82 | 10 | * 3/8" shower outlet * slide-on rosettes Ø 70 mm * 1/2" connection * gauge 150 mm - 13 mm * with volume control * WRAS | **Intrinsic protection against back flow.** | https://media.cdn.dornbracht.com/v/MsGN7AlB// | https://media.cdn.dornbracht.com/v/bS1psXm0//
4099477189062 | 34442979-26 | Shower thermostat for wall mounting - Light Gold | 2024-03-01 |  |  |  | Light Gold | SERIES SPECIFIC | Thermostats, mixers, diverters and valves > Thermostats > Wall mounted Thermostats | EC011329 | Modern miscellaneous (979) | 1052.2 |  | 210 | 90 | 310 | 2.2 | 1.82 | 30 | * 3/8" shower outlet * slide-on rosettes Ø 70 mm * 1/2" connection * gauge 150 mm - 13 mm * with volume control * WRAS | **Intrinsic protection against back flow.** | https://media.cdn.dornbracht.com/v/thbsaSbH// | https://media.cdn.dornbracht.com/v/bS1psXm0//
4099477189079 | 34442979-27 | Shower thermostat for wall mounting - Brushed Light Gold | 2023-10-01 |  |  |  | Brushed Light Gold | SERIES SPECIFIC | Thermostats, mixers, diverters and valves > Thermostats > Wall mounted Thermostats | EC011329 | Modern miscellaneous (979) | 1052.2 |  | 210 | 90 | 310 | 2.2 | 1.82 | 30 | * 3/8" shower outlet * slide-on rosettes Ø 70 mm * 1/2" connection * gauge 150 mm - 13 mm * with volume control * WRAS | **Intrinsic protection against back flow.** | https://media.cdn.dornbracht.com/v/cgFBsWgb// | https://media.cdn.dornbracht.com/v/bS1psXm0//
4099477033105 | 34442979-47 | Shower thermostat for wall mounting - Champagne (22kt Gold) | 2022-05-01 |  |  |  | Champagne (22kt Gold) | SERIES SPECIFIC | Thermostats, mixers, diverters and valves > Thermostats > Wall mounted Thermostats | EC011329 | Modern miscellaneous (979) | 1543.3 |  | 210 | 90 | 310 | 2.2 | 1.82 | 30 | * 3/8" shower outlet * slide-on rosettes Ø 70 mm * 1/2" connection * gauge 150 mm - 13 mm * with volume control * WRAS | **Intrinsic protection against back flow.** | https://media.cdn.dornbracht.com/v/1ewn2hBC// | https://media.cdn.dornbracht.com/v/bS1psXm0//
4099477033099 | 34442979-46 | Shower thermostat for wall mounting - Brushed Champagne (22kt Gold) | 2022-05-01 |  |  |  | Brushed Champagne (22kt Gold) | SERIES SPECIFIC | Thermostats, mixers, diverters and valves > Thermostats > Wall mounted Thermostats | EC011329 | Modern miscellaneous (979) | 1543.3 |  | 210 | 90 | 310 | 2.2 | 1.82 | 30 | * 3/8" shower outlet * slide-on rosettes Ø 70 mm * 1/2" connection * gauge 150 mm - 13 mm * with volume control * WRAS | **Intrinsic protection against back flow.** | https://media.cdn.dornbracht.com/v/1ohJZf62// | https://media.cdn.dornbracht.com/v/bS1psXm0//
4029011920943 | 34442979-28 | Shower thermostat for wall mounting - Brushed Durabrass (23kt Gold) | 2020-06-01 |  |  |  | Brushed Durabrass (23kt Gold) | SERIES SPECIFIC | Thermostats, mixers, diverters and valves > Thermostats > Wall mounted Thermostats | EC011329 | Modern miscellaneous (979) | 1473.2 |  | 210 | 90 | 310 | 2.2 | 1.82 | 20 | * 3/8" shower outlet * slide-on rosettes Ø 70 mm * 1/2" connection * gauge 150 mm - 13 mm * with volume control * WRAS | **Intrinsic protection against back flow.** | https://media.cdn.dornbracht.com/v/BePp3qBq// | https://media.cdn.dornbracht.com/v/bS1psXm0//
4099477109756 | 34442979-42 | Shower thermostat for wall mounting - Brushed Bronze | 2023-03-01 |  |  |  | Brushed Bronze | SERIES SPECIFIC | Thermostats, mixers, diverters and valves > Thermostats > Wall mounted Thermostats | EC011329 | Modern miscellaneous (979) | 1122.4 |  | 210 | 90 | 310 | 2.2 | 1.82 | 30 | * 3/8" shower outlet * slide-on rosettes Ø 70 mm * 1/2" connection * gauge 150 mm - 13 mm * with volume control * WRAS | **Intrinsic protection against back flow.** | https://media.cdn.dornbracht.com/v/hIKb3FQI// | https://media.cdn.dornbracht.com/v/bS1psXm0//
4029011998270 | 34442979-19 | Shower thermostat for wall mounting - Dark Chrome | 2022-05-01 |  |  |  | Dark Chrome | SERIES SPECIFIC | Thermostats, mixers, diverters and valves > Thermostats > Wall mounted Thermostats | EC011329 | Modern miscellaneous (979) | 1052.2 |  | 210 | 90 | 310 | 2.2 | 1.82 | 20 | * 3/8" shower outlet * slide-on rosettes Ø 70 mm * 1/2" connection * gauge 150 mm - 13 mm * with volume control * WRAS | **Intrinsic protection against back flow.** | https://media.cdn.dornbracht.com/v/w9AN1BLM// | https://media.cdn.dornbracht.com/v/bS1psXm0//
4029011920929 | 34442979-99 | Shower thermostat for wall mounting - Brushed Dark Platinum | 2020-06-01 |  |  |  | Brushed Dark Platinum | SERIES SPECIFIC | Thermostats, mixers, diverters and valves > Thermostats > Wall mounted Thermostats | EC011329 | Modern miscellaneous (979) | 1262.3 |  | 210 | 90 | 310 | 2.2 | 1.82 | 20 | * 3/8" shower outlet * slide-on rosettes Ø 70 mm * 1/2" connection * gauge 150 mm - 13 mm * with volume control * WRAS | **Intrinsic protection against back flow.** | https://media.cdn.dornbracht.com/v/fWQdOTle// | https://media.cdn.dornbracht.com/v/bS1psXm0//
4029011920936 | 34442979-33 | Shower thermostat for wall mounting - Matte Black | 2020-05-01 |  |  |  | Matte Black | SERIES SPECIFIC | Thermostats, mixers, diverters and valves > Thermostats > Wall mounted Thermostats | EC011329 | Modern miscellaneous (979) | 946.8 |  | 210 | 90 | 310 | 2.2 | 1.82 | 10 | * 3/8" shower outlet * slide-on rosettes Ø 70 mm * 1/2" connection * gauge 150 mm - 13 mm * with volume control * WRAS | **Intrinsic protection against back flow.** | https://media.cdn.dornbracht.com/v/K9XNdT8I// | https://media.cdn.dornbracht.com/v/bS1psXm0//
4029011980176 | 36060845-00 | LISSÉ Concealed single-lever mixer with cover plate - Chrome | 2022-04-01 |  |  |  | Chrome | LISSÉ | Thermostats, mixers, diverters and valves > Mixers > Concealed mixers | EC011327 | Lissé | 412.8 | 3586097090,3586097090,3586097090,3586097090 | 225 | 90 | 150 | 0.63 | 0.46 | 10 | * cover plate 78 x 78 mm |  | https://media.cdn.dornbracht.com/v/zcA5dxpM//
4029011980206 | 36060845-93 | LISSÉ Concealed single-lever mixer with cover plate - Brushed Chrome | 2022-04-01 |  |  |  | Brushed Chrome | LISSÉ | Thermostats, mixers, diverters and valves > Mixers > Concealed mixers | EC011327 | Lissé | 536.6 | 3586097090,3586097090,3586097090,3586097090 | 225 | 90 | 150 | 0.63 | 0.46 | 20 | * cover plate 78 x 78 mm |  | https://media.cdn.dornbracht.com/v/2h4r1CiJ//
4029011980183 | 36060845-06 | LISSÉ Concealed single-lever mixer with cover plate - Brushed Platinum | 2022-04-01 |  |  |  | Brushed Platinum | LISSÉ | Thermostats, mixers, diverters and valves > Mixers > Concealed mixers | EC011327 | Lissé | 660.4 | 3586097090,3586097090,3586097090,3586097090 | 225 | 90 | 150 | 0.63 | 0.46 | 10 | * cover plate 78 x 78 mm |  | https://media.cdn.dornbracht.com/v/2aPlWs0v//
4099477248660 | 36060845-27 | LISSÉ Concealed single-lever mixer with cover plate - Brushed Light Gold | 2024-07-01 |  |  |  | Brushed Light Gold | LISSÉ | Thermostats, mixers, diverters and valves > Mixers > Concealed mixers | EC011327 | Lissé | 619.2 | 3586097090,3586097090,3586097090,3586097090 | 225 | 90 | 150 | 0.63 | 0.46 | 30 | * cover plate 78 x 78 mm |  | https://media.cdn.dornbracht.com/v/tBPgOSfD//
4099477129150 | 36060845-19 | LISSÉ Concealed single-lever mixer with cover plate - Dark Chrome | 2023-04-01 |  |  |  | Dark Chrome | LISSÉ | Thermostats, mixers, diverters and valves > Mixers > Concealed mixers | EC011327 | Lissé | 619.2 |  | 225 | 90 | 150 | 0.63 | 0.46 | 20 | * cover plate 78 x 78 mm |  | https://media.cdn.dornbracht.com/v/bKCQTvzE//
4099477238975 | 36060845-99 | LISSÉ Concealed single-lever mixer with cover plate - Brushed Dark Platinum | 2024-03-01 |  |  |  | Brushed Dark Platinum | LISSÉ | Thermostats, mixers, diverters and valves > Mixers > Concealed mixers | EC011327 | Lissé | 742.8 | 3586097090,3586097090,3586097090,3586097090 | 225 | 90 | 150 | 0.63 | 0.46 | 20 | * cover plate 78 x 78 mm |  | https://media.cdn.dornbracht.com/v/flLRFfsr//
4029011980190 | 36060845-33 | LISSÉ Concealed single-lever mixer with cover plate - Matte Black | 2022-04-01 |  |  |  | Matte Black | LISSÉ | Thermostats, mixers, diverters and valves > Mixers > Concealed mixers | EC011327 | Lissé | 557.2 |  | 225 | 90 | 150 | 0.63 | 0.46 | 30 | * cover plate 78 x 78 mm |  | https://media.cdn.dornbracht.com/v/F3zjm1ML//
4029011978746 | 36060809-00 | VAIA Concealed single-lever mixer with cover plate - Chrome | 2022-04-01 |  |  |  | Chrome | VAIA | Thermostats, mixers, diverters and valves > Mixers > Concealed mixers | EC011327 | Vaia | 426.1 | 3586097090,3586097090,3586097090,3586097090 | 225 | 90 | 150 | 0.69 | 0.6 | 10 | * cover plate 80 x 80 mm |  | https://media.cdn.dornbracht.com/v/lsZKPqJy// | https://media.cdn.dornbracht.com/v/KyBMjZlW//
4029011978760 | 36060809-08 | VAIA Concealed single-lever mixer with cover plate - Platinum | 2022-04-01 |  |  |  | Platinum | VAIA | Thermostats, mixers, diverters and valves > Mixers > Concealed mixers | EC011327 | Vaia | 681.9 | 3586097090,3586097090,3586097090,3586097090 | 225 | 90 | 150 | 0.69 | 0.6 | 40 | * cover plate 80 x 80 mm |  | https://media.cdn.dornbracht.com/v/yuGyisT5// | https://media.cdn.dornbracht.com/v/KyBMjZlW//
4029011978753 | 36060809-06 | VAIA Concealed single-lever mixer with cover plate - Brushed Platinum | 2022-04-01 |  |  |  | Brushed Platinum | VAIA | Thermostats, mixers, diverters and valves > Mixers > Concealed mixers | EC011327 | Vaia | 681.9 | 3586097090,3586097090,3586097090,3586097090 | 225 | 90 | 150 | 0.69 | 0.6 | 10 | * cover plate 80 x 80 mm |  | https://media.cdn.dornbracht.com/v/OJLfgM1A// | https://media.cdn.dornbracht.com/v/KyBMjZlW//
4099477093840 | 36060809-47 | VAIA Concealed single-lever mixer with cover plate - Champagne (22kt Gold) | 2022-10-01 |  |  |  | Champagne (22kt Gold) | VAIA | Thermostats, mixers, diverters and valves > Mixers > Concealed mixers | EC011327 | Vaia | 937.4 | 3586097090,3586097090,3586097090,3586097090 | 225 | 90 | 150 | 0.69 | 0.6 | 30 | * cover plate 80 x 80 mm |  | https://media.cdn.dornbracht.com/v/NUDKx4xi// | https://media.cdn.dornbracht.com/v/KyBMjZlW//
4099477093833 | 36060809-46 | VAIA Concealed single-lever mixer with cover plate - Brushed Champagne (22kt Gold) | 2022-10-01 |  |  |  | Brushed Champagne (22kt Gold) | VAIA | Thermostats, mixers, diverters and valves > Mixers > Concealed mixers | EC011327 | Vaia | 937.4 | 3586097090,3586097090,3586097090,3586097090 | 225 | 90 | 150 | 0.69 | 0.6 | 30 | * cover plate 80 x 80 mm |  | https://media.cdn.dornbracht.com/v/crvHJZNk// | https://media.cdn.dornbracht.com/v/KyBMjZlW//
4029011978777 | 36060809-28 | VAIA Concealed single-lever mixer with cover plate - Brushed Durabrass (23kt Gold) | 2022-04-01 |  |  |  | Brushed Durabrass (23kt Gold) | VAIA | Thermostats, mixers, diverters and valves > Mixers > Concealed mixers | EC011327 | Vaia | 894.8 | 3586097090,3586097090,3586097090,3586097090 | 225 | 90 | 150 | 0.69 | 0.6 | 20 | * cover plate 80 x 80 mm |  | https://media.cdn.dornbracht.com/v/BFdsJWUB// | https://media.cdn.dornbracht.com/v/KyBMjZlW//
4099477109923 | 36060809-42 | VAIA Concealed single-lever mixer with cover plate - Brushed Bronze | 2023-03-01 |  |  |  | Brushed Bronze | VAIA | Thermostats, mixers, diverters and valves > Mixers > Concealed mixers | EC011327 | Vaia | 681.9 | 3586097090,3586097090,3586097090,3586097090 | 225 | 90 | 150 | 0.69 | 0.6 | 30 | * cover plate 80 x 80 mm |  | https://media.cdn.dornbracht.com/v/IiL3T5mI// | https://media.cdn.dornbracht.com/v/KyBMjZlW//
4099477075167 | 36060809-19 | VAIA Concealed single-lever mixer with cover plate - Dark Chrome | 2022-10-01 |  |  |  | Dark Chrome | VAIA | Thermostats, mixers, diverters and valves > Mixers > Concealed mixers | EC011327 | Vaia | 639.3 | 3586097090,3586097090,3586097090,3586097090 | 225 | 90 | 150 | 0.69 | 0.6 | 20 | * cover plate 80 x 80 mm |  | https://media.cdn.dornbracht.com/v/2GQzv1qx// | https://media.cdn.dornbracht.com/v/KyBMjZlW//
4029011978784 | 36060809-99 | VAIA Concealed single-lever mixer with cover plate - Brushed Dark Platinum | 2022-04-01 |  |  |  | Brushed Dark Platinum | VAIA | Thermostats, mixers, diverters and valves > Mixers > Concealed mixers | EC011327 | Vaia | 767.1 | 3586097090,3586097090,3586097090,3586097090 | 225 | 90 | 150 | 0.69 | 0.6 | 20 | * cover plate 80 x 80 mm |  | https://media.cdn.dornbracht.com/v/wbLPfIKP// | https://media.cdn.dornbracht.com/v/KyBMjZlW//
4029011845833 | 36060660-00 | Concealed single-lever mixer with cover plate - Chrome | 2020-04-01 |  |  |  | Chrome | SERIES SPECIFIC | Thermostats, mixers, diverters and valves > Mixers > Concealed mixers | EC011327 | Meta | 370.7 | 3586097090,3586097090,3586097090,3586097090 | 225 | 90 | 150 | 0.66 | 0.5 | 10 | * cover plate Ø 78 mm * WRAS |  | https://media.cdn.dornbracht.com/v/OQvpgJCm// | https://media.cdn.dornbracht.com/v/1sisv72b//
4029011947551 | 36060660-93 | Concealed single-lever mixer with cover plate - Brushed Chrome | 2021-06-01 |  |  |  | Brushed Chrome | SERIES SPECIFIC | Thermostats, mixers, diverters and valves > Mixers > Concealed mixers | EC011327 | Meta | 481.8 | 3586097090,3586097090,3586097090,3586097090 | 225 | 90 | 150 | 0.66 | 0.5 | 20 | * cover plate Ø 78 mm * WRAS |  | https://media.cdn.dornbracht.com/v/J1nHQkLK// | https://media.cdn.dornbracht.com/v/1sisv72b//
4029011932335 | 36060660-08 | Concealed single-lever mixer with cover plate - Platinum | 2020-06-01 |  |  |  | Platinum | SERIES SPECIFIC | Thermostats, mixers, diverters and valves > Mixers > Concealed mixers | EC011327 | Meta | 592.9 | 3586097090,3586097090,3586097090,3586097090 | 225 | 90 | 150 | 0.66 | 0.5 | 40 | * cover plate Ø 78 mm * WRAS |  | https://media.cdn.dornbracht.com/v/830ybWVi// | https://media.cdn.dornbracht.com/v/1sisv72b//
4029011845840 | 36060660-06 | Concealed single-lever mixer with cover plate - Brushed Platinum | 2020-04-01 |  |  |  | Brushed Platinum | SERIES SPECIFIC | Thermostats, mixers, diverters and valves > Mixers > Concealed mixers | EC011327 | Meta | 592.9 | 3586097090,3586097090,3586097090,3586097090 | 225 | 90 | 150 | 0.66 | 0.5 | 10 | * cover plate Ø 78 mm * WRAS |  | https://media.cdn.dornbracht.com/v/oMRKbvOQ// | https://media.cdn.dornbracht.com/v/1sisv72b//
4099477189345 | 36060660-26 | Concealed single-lever mixer with cover plate - Light Gold | 2024-03-01 |  |  |  | Light Gold | SERIES SPECIFIC | Thermostats, mixers, diverters and valves > Mixers > Concealed mixers | EC011327 | Meta | 556 | 3586097090,3586097090,3586097090,3586097090 | 225 | 90 | 150 | 0.66 | 0.5 | 30 | * cover plate Ø 78 mm * WRAS |  | https://media.cdn.dornbracht.com/v/SB5cVC96// | https://media.cdn.dornbracht.com/v/1sisv72b//
4099477189352 | 36060660-27 | Concealed single-lever mixer with cover plate - Brushed Light Gold | 2023-10-01 |  |  |  | Brushed Light Gold | SERIES SPECIFIC | Thermostats, mixers, diverters and valves > Mixers > Concealed mixers | EC011327 | Meta | 556 | 3586097090,3586097090,3586097090,3586097090 | 225 | 90 | 150 | 0.66 | 0.5 | 30 | * cover plate Ø 78 mm * WRAS |  | https://media.cdn.dornbracht.com/v/MjUGOFyg// | https://media.cdn.dornbracht.com/v/1sisv72b//
4099477033327 | 36060660-47 | Concealed single-lever mixer with cover plate - Champagne (22kt Gold) | 2022-05-01 |  |  |  | Champagne (22kt Gold) | SERIES SPECIFIC | Thermostats, mixers, diverters and valves > Mixers > Concealed mixers | EC011327 | Meta | 815.5 | 3586097090,3586097090,3586097090,3586097090 | 225 | 90 | 150 | 0.66 | 0.5 | 30 | * cover plate Ø 78 mm * WRAS |  | https://media.cdn.dornbracht.com/v/mJ2HB4X0// | https://media.cdn.dornbracht.com/v/1sisv72b//
4099477033310 | 36060660-46 | Concealed single-lever mixer with cover plate - Brushed Champagne (22kt Gold) | 2022-05-01 |  |  |  | Brushed Champagne (22kt Gold) | SERIES SPECIFIC | Thermostats, mixers, diverters and valves > Mixers > Concealed mixers | EC011327 | Meta | 815.5 | 3586097090,3586097090,3586097090,3586097090 | 225 | 90 | 150 | 0.66 | 0.5 | 30 | * cover plate Ø 78 mm * WRAS |  | https://media.cdn.dornbracht.com/v/c5B7uI9C// | https://media.cdn.dornbracht.com/v/1sisv72b//
4029011932359 | 36060660-28 | Concealed single-lever mixer with cover plate - Brushed Durabrass (23kt Gold) | 2020-06-01 |  |  |  | Brushed Durabrass (23kt Gold) | SERIES SPECIFIC | Thermostats, mixers, diverters and valves > Mixers > Concealed mixers | EC011327 | Meta | 778.5 | 3586097090,3586097090,3586097090,3586097090 | 225 | 90 | 150 | 0.66 | 0.5 | 20 | * cover plate Ø 78 mm * WRAS |  | https://media.cdn.dornbracht.com/v/FDMI40m6// | https://media.cdn.dornbracht.com/v/1sisv72b//
4099477209913 | 36060660-42 | Concealed single-lever mixer with cover plate - Brushed Bronze | 2024-03-01 |  |  |  | Brushed Bronze | SERIES SPECIFIC | Thermostats, mixers, diverters and valves > Mixers > Concealed mixers | EC011327 | Meta | 593.1 |  | 225 | 90 | 150 | 0.66 | 0.5 | 30 | * cover plate Ø 78 mm * WRAS |  | https://media.cdn.dornbracht.com/v/L1XQoO7R// | https://media.cdn.dornbracht.com/v/1sisv72b//
4029011998287 | 36060660-19 | Concealed single-lever mixer with cover plate - Dark Chrome | 2022-05-01 |  |  |  | Dark Chrome | SERIES SPECIFIC | Thermostats, mixers, diverters and valves > Mixers > Concealed mixers | EC011327 | Meta | 556.1 | 3586097090,3586097090,3586097090,3586097090 | 225 | 90 | 150 | 0.66 | 0.5 | 20 | * cover plate Ø 78 mm * WRAS |  | https://media.cdn.dornbracht.com/v/0fMuxOqz// | https://media.cdn.dornbracht.com/v/1sisv72b//
4029011932366 | 36060660-99 | Concealed single-lever mixer with cover plate - Brushed Dark Platinum | 2020-06-01 |  |  |  | Brushed Dark Platinum | SERIES SPECIFIC | Thermostats, mixers, diverters and valves > Mixers > Concealed mixers | EC011327 | Meta | 667.7 | 3586097090,3586097090,3586097090,3586097090 | 225 | 90 | 150 | 0.66 | 0.5 | 20 | * cover plate Ø 78 mm * WRAS |  | https://media.cdn.dornbracht.com/v/nZcEpGDI// | https://media.cdn.dornbracht.com/v/1sisv72b//
4029011845857 | 36060660-33 | Concealed single-lever mixer with cover plate - Matte Black | 2020-04-01 |  |  |  | Matte Black | SERIES SPECIFIC | Thermostats, mixers, diverters and valves > Mixers > Concealed mixers | EC011327 | Meta | 500.6 | 3586097090,3586097090,3586097090,3586097090 | 225 | 90 | 150 | 0.66 | 0.5 | 10 | * cover plate Ø 78 mm * WRAS |  | https://media.cdn.dornbracht.com/v/0S10PKEC// | https://media.cdn.dornbracht.com/v/1sisv72b//
4029011845758 | 36060670-00 | Concealed single-lever mixer with cover plate - Chrome | 2020-04-01 |  |  |  | Chrome | SERIES SPECIFIC | Thermostats, mixers, diverters and valves > Mixers > Concealed mixers | EC011327 | IMO | 469.7 | 3586097090,3586097090,3586097090,3586097090 | 225 | 90 | 150 | 0.83 | 0.68 | 10 | * cover plate 80 x 80 mm * WRAS |  | https://media.cdn.dornbracht.com/v/7TsLy6KJ// | https://media.cdn.dornbracht.com/v/8DrADhpq//
4029011947568 | 36060670-93 | Concealed single-lever mixer with cover plate - Brushed Chrome | 2021-06-01 |  |  |  | Brushed Chrome | SERIES SPECIFIC | Thermostats, mixers, diverters and valves > Mixers > Concealed mixers | EC011327 | IMO | 610.6 | 3586097090,3586097090,3586097090,3586097090 | 225 | 90 | 150 | 0.83 | 0.68 | 20 | * cover plate 80 x 80 mm * WRAS |  | https://media.cdn.dornbracht.com/v/KYCltm2V// | https://media.cdn.dornbracht.com/v/8DrADhpq//
4029011891670 | 36060670-08 | Concealed single-lever mixer with cover plate - Platinum | 2020-04-01 |  |  |  | Platinum | SERIES SPECIFIC | Thermostats, mixers, diverters and valves > Mixers > Concealed mixers | EC011327 | IMO | 758.5 | 3586097090,3586097090,3586097090,3586097090 | 225 | 90 | 150 | 0.83 | 0.68 | 40 | * cover plate 80 x 80 mm * WRAS |  | https://media.cdn.dornbracht.com/v/JCVYVFhD// | https://media.cdn.dornbracht.com/v/8DrADhpq//
4029011845765 | 36060670-06 | Concealed single-lever mixer with cover plate - Brushed Platinum | 2020-04-01 |  |  |  | Brushed Platinum | SERIES SPECIFIC | Thermostats, mixers, diverters and valves > Mixers > Concealed mixers | EC011327 | IMO | 758.5 | 3586097090,3586097090,3586097090,3586097090 | 225 | 90 | 150 | 0.83 | 0.68 | 10 | * cover plate 80 x 80 mm * WRAS |  | https://media.cdn.dornbracht.com/v/ihDWh6kT// | https://media.cdn.dornbracht.com/v/8DrADhpq//
4099477209920 | 36060670-27 | Concealed single-lever mixer with cover plate - Brushed Light Gold | 2024-05-01 |  |  |  | Brushed Light Gold | SERIES SPECIFIC | Thermostats, mixers, diverters and valves > Mixers > Concealed mixers | EC011327 | IMO | 704.6 |  | 225 | 90 | 150 | 0.83 | 0.68 | 30 | * cover plate 80 x 80 mm * WRAS |  | https://media.cdn.dornbracht.com/v/zcgYmK9y// | https://media.cdn.dornbracht.com/v/8DrADhpq//
4099477093826 | 36060670-47 | Concealed single-lever mixer with cover plate - Champagne (22kt Gold) | 2022-10-01 |  |  |  | Champagne (22kt Gold) | SERIES SPECIFIC | Thermostats, mixers, diverters and valves > Mixers > Concealed mixers | EC011327 | IMO | 1033.3 | 3586097090,3586097090,3586097090,3586097090 | 225 | 90 | 150 | 0.83 | 0.68 | 30 | * cover plate 80 x 80 mm * WRAS |  | https://media.cdn.dornbracht.com/v/HCGE4M5C// | https://media.cdn.dornbracht.com/v/8DrADhpq//
4099477093666 | 36060670-46 | Concealed single-lever mixer with cover plate - Brushed Champagne (22kt Gold) | 2022-10-01 |  |  |  | Brushed Champagne (22kt Gold) | SERIES SPECIFIC | Thermostats, mixers, diverters and valves > Mixers > Concealed mixers | EC011327 | IMO | 1033.3 | 3586097090,3586097090,3586097090,3586097090 | 225 | 90 | 150 | 0.83 | 0.68 | 30 | * cover plate 80 x 80 mm * WRAS |  | https://media.cdn.dornbracht.com/v/34iU4vU4// | https://media.cdn.dornbracht.com/v/8DrADhpq//
4029011923531 | 36060670-28 | Concealed single-lever mixer with cover plate - Brushed Durabrass (23kt Gold) | 2020-04-01 |  |  |  | Brushed Durabrass (23kt Gold) | SERIES SPECIFIC | Thermostats, mixers, diverters and valves > Mixers > Concealed mixers | EC011327 | IMO | 986.4 | 3586097090,3586097090,3586097090,3586097090 | 225 | 90 | 150 | 0.83 | 0.68 | 20 | * cover plate 80 x 80 mm * WRAS |  | https://media.cdn.dornbracht.com/v/EyXJYQ4l// | https://media.cdn.dornbracht.com/v/8DrADhpq//
4099477075150 | 36060670-19 | Concealed single-lever mixer with cover plate - Dark Chrome | 2022-10-01 |  |  |  | Dark Chrome | SERIES SPECIFIC | Thermostats, mixers, diverters and valves > Mixers > Concealed mixers | EC011327 | IMO | 704.7 |  | 225 | 90 | 150 | 0.83 | 0.68 | 20 | * cover plate 80 x 80 mm * WRAS |  | https://media.cdn.dornbracht.com/v/M5OqCjD9// | https://media.cdn.dornbracht.com/v/8DrADhpq//
4029011845819 | 36060670-99 | Concealed single-lever mixer with cover plate - Brushed Dark Platinum | 2020-04-01 |  |  |  | Brushed Dark Platinum | SERIES SPECIFIC | Thermostats, mixers, diverters and valves > Mixers > Concealed mixers | EC011327 | IMO | 845.6 | 3586097090,3586097090,3586097090,3586097090 | 225 | 90 | 150 | 0.83 | 0.68 | 20 | * cover plate 80 x 80 mm * WRAS |  | https://media.cdn.dornbracht.com/v/wQYMA2nR// | https://media.cdn.dornbracht.com/v/8DrADhpq//
4099477161778 | 36060670-33 | Concealed single-lever mixer with cover plate - Matte Black | 2024-02-01 |  |  |  | Matte Black | SERIES SPECIFIC | Thermostats, mixers, diverters and valves > Mixers > Concealed mixers | EC011327 | IMO | 634.2 |  | 225 | 90 | 150 | 0.83 | 0.68 | 30 | * cover plate 80 x 80 mm * WRAS |  | https://media.cdn.dornbracht.com/v/aM9c0lXo// | https://media.cdn.dornbracht.com/v/8DrADhpq//
4099477192673 | 36046660-00 | Concealed single-lever mixer with cover plate with integrated shower connection - Chrome | 2024-04-01 |  |  |  | Chrome | SERIES SPECIFIC | Thermostats, mixers, diverters and valves > Mixers > Concealed mixers |  | Meta | 467.3 | 3505097090,3505097090,3505097090,3505097090 | 225 | 90 | 150 | 1.28 | 1.28 | 10 | * cover plate Ø 80 mm | **Intrinsic protection against back flow.** | https://media.cdn.dornbracht.com/v/jw5dQvRH// | https://media.cdn.dornbracht.com/v/FOkuNOVV//
4099477200071 | 36046660-93 | Concealed single-lever mixer with cover plate with integrated shower connection - Brushed Chrome | 2024-04-01 |  |  |  | Brushed Chrome | SERIES SPECIFIC | Thermostats, mixers, diverters and valves > Mixers > Concealed mixers |  | Meta | 607.5 | 3505097090,3505097090,3505097090,3505097090 | 225 | 90 | 150 | 1.28 | 1.28 | 20 | * cover plate Ø 80 mm | **Intrinsic protection against back flow.** | https://media.cdn.dornbracht.com/v/Ja7MANoR// | https://media.cdn.dornbracht.com/v/FOkuNOVV//
4099477199924 | 36046660-08 | Concealed single-lever mixer with cover plate with integrated shower connection - Platinum | 2024-04-01 |  |  |  | Platinum | SERIES SPECIFIC | Thermostats, mixers, diverters and valves > Mixers > Concealed mixers |  | Meta | 747.7 | 3505097090,3505097090,3505097090,3505097090 | 225 | 90 | 150 | 1.28 | 1.28 | 40 | * cover plate Ø 80 mm | **Intrinsic protection against back flow.** | https://media.cdn.dornbracht.com/v/FBL3oFBy// | https://media.cdn.dornbracht.com/v/FOkuNOVV//
4099477194288 | 36046660-06 | Concealed single-lever mixer with cover plate with integrated shower connection - Brushed Platinum | 2024-04-01 |  |  |  | Brushed Platinum | SERIES SPECIFIC | Thermostats, mixers, diverters and valves > Mixers > Concealed mixers |  | Meta | 747.7 | 3505097090,3505097090,3505097090,3505097090 | 225 | 90 | 150 | 1.28 | 1.28 | 10 | * cover plate Ø 80 mm | **Intrinsic protection against back flow.** | https://media.cdn.dornbracht.com/v/cVffcisA// | https://media.cdn.dornbracht.com/v/FOkuNOVV//
4099477200019 | 36046660-26 | Concealed single-lever mixer with cover plate with integrated shower connection - Light Gold | 2024-03-01 |  |  |  | Light Gold | SERIES SPECIFIC | Thermostats, mixers, diverters and valves > Mixers > Concealed mixers |  | Meta | 700.9 | 3505097090,3505097090 | 225 | 90 | 150 | 1.28 | 1.28 | 30 | * cover plate Ø 80 mm | **Intrinsic protection against back flow.** | https://media.cdn.dornbracht.com/v/JddzMJFg// | https://media.cdn.dornbracht.com/v/FOkuNOVV//
4099477200026 | 36046660-27 | Concealed single-lever mixer with cover plate with integrated shower connection - Brushed Light Gold | 2023-10-01 |  |  |  | Brushed Light Gold | SERIES SPECIFIC | Thermostats, mixers, diverters and valves > Mixers > Concealed mixers |  | Meta | 700.9 | 3505097090,3505097090 | 225 | 90 | 150 | 1.28 | 1.28 | 30 | * cover plate Ø 80 mm | **Intrinsic protection against back flow.** | https://media.cdn.dornbracht.com/v/MCcW4mi4// | https://media.cdn.dornbracht.com/v/FOkuNOVV//
4099477200064 | 36046660-47 | Concealed single-lever mixer with cover plate with integrated shower connection - Champagne (22kt Gold) | 2024-04-01 |  |  |  | Champagne (22kt Gold) | SERIES SPECIFIC | Thermostats, mixers, diverters and valves > Mixers > Concealed mixers |  | Meta | 1028.1 | 3505097090,3505097090,3505097090,3505097090 | 225 | 90 | 150 | 1.28 | 1.28 | 30 | * cover plate Ø 80 mm | **Intrinsic protection against back flow.** | https://media.cdn.dornbracht.com/v/vElecSwn// | https://media.cdn.dornbracht.com/v/FOkuNOVV//
4099477200057 | 36046660-46 | Concealed single-lever mixer with cover plate with integrated shower connection - Brushed Champagne (22kt Gold) | 2024-04-01 |  |  |  | Brushed Champagne (22kt Gold) | SERIES SPECIFIC | Thermostats, mixers, diverters and valves > Mixers > Concealed mixers |  | Meta | 1028.1 | 3505097090,3505097090,3505097090,3505097090 | 225 | 90 | 150 | 1.28 | 1.28 | 30 | * cover plate Ø 80 mm | **Intrinsic protection against back flow.** | https://media.cdn.dornbracht.com/v/ViBHwRoE// | https://media.cdn.dornbracht.com/v/FOkuNOVV//
4099477200033 | 36046660-28 | Concealed single-lever mixer with cover plate with integrated shower connection - Brushed Durabrass (23kt Gold) | 2024-04-01 |  |  |  | Brushed Durabrass (23kt Gold) | SERIES SPECIFIC | Thermostats, mixers, diverters and valves > Mixers > Concealed mixers |  | Meta | 981.3 | 3505097090,3505097090,3505097090,3505097090 | 225 | 90 | 150 | 1.28 | 1.28 | 20 | * cover plate Ø 80 mm | **Intrinsic protection against back flow.** | https://media.cdn.dornbracht.com/v/dcEMf8zG// | https://media.cdn.dornbracht.com/v/FOkuNOVV//
4099477209883 | 36046660-42 | Concealed single-lever mixer with cover plate with integrated shower connection - Brushed Bronze | 2024-03-01 |  |  |  | Brushed Bronze | SERIES SPECIFIC | Thermostats, mixers, diverters and valves > Mixers > Concealed mixers |  | Meta | 747.7 |  | 225 | 90 | 150 | 1.28 | 1.28 | 30 | * cover plate Ø 80 mm | **Intrinsic protection against back flow.** | https://media.cdn.dornbracht.com/v/eqPYGp82// | https://media.cdn.dornbracht.com/v/FOkuNOVV//
4099477200002 | 36046660-19 | Concealed single-lever mixer with cover plate with integrated shower connection - Dark Chrome | 2024-04-01 |  |  |  | Dark Chrome | SERIES SPECIFIC | Thermostats, mixers, diverters and valves > Mixers > Concealed mixers |  | Meta | 700.9 | 3505097090,3505097090,3505097090,3505097090 | 225 | 90 | 150 | 1.28 | 1.28 | 20 | * cover plate Ø 80 mm | **Intrinsic protection against back flow.** | https://media.cdn.dornbracht.com/v/40D36yyt// | https://media.cdn.dornbracht.com/v/FOkuNOVV//
4099477200088 | 36046660-99 | Concealed single-lever mixer with cover plate with integrated shower connection - Brushed Dark Platinum | 2024-04-01 |  |  |  | Brushed Dark Platinum | SERIES SPECIFIC | Thermostats, mixers, diverters and valves > Mixers > Concealed mixers |  | Meta | 841.1 | 3505097090,3505097090,3505097090,3505097090 | 225 | 90 | 150 | 1.28 | 1.28 | 20 | * cover plate Ø 80 mm | **Intrinsic protection against back flow.** | https://media.cdn.dornbracht.com/v/Wkz3lfGV// | https://media.cdn.dornbracht.com/v/FOkuNOVV//
4099477200040 | 36046660-33 | Concealed single-lever mixer with cover plate with integrated shower connection - Matte Black | 2024-04-01 |  |  |  | Matte Black | SERIES SPECIFIC | Thermostats, mixers, diverters and valves > Mixers > Concealed mixers |  | Meta | 630.9 | 3505097090,3505097090,3505097090,3505097090 | 225 | 90 | 150 | 1.28 | 1.28 | 30 | * cover plate Ø 80 mm | **Intrinsic protection against back flow.** | https://media.cdn.dornbracht.com/v/nSpnBnMB// | https://media.cdn.dornbracht.com/v/FOkuNOVV//
4099477192666 | 36046970-00 | Concealed single-lever mixer with cover plate with integrated shower connection - Chrome | 2024-04-01 |  |  |  | Chrome | SERIES SPECIFIC | Thermostats, mixers, diverters and valves > Mixers > Concealed mixers |  | Fittings miscellaneous (970) | 573.8 | 3505097090,3505097090,3505097090,3505097090 | 225 | 90 | 150 | 1.45 | 1.45 | 10 | * cover plate 80 x 80 mm | **Intrinsic protection against back flow.** | https://media.cdn.dornbracht.com/v/A9s9LWHK// | https://media.cdn.dornbracht.com/v/VQeDpTXt//
4099477199993 | 36046970-93 | Concealed single-lever mixer with cover plate with integrated shower connection - Brushed Chrome | 2024-04-01 |  |  |  | Brushed Chrome | SERIES SPECIFIC | Thermostats, mixers, diverters and valves > Mixers > Concealed mixers |  | Fittings miscellaneous (970) | 746 | 3505097090,3505097090,3505097090,3505097090 | 225 | 90 | 150 | 1.45 | 1.45 | 20 | * cover plate 80 x 80 mm | **Intrinsic protection against back flow.** | https://media.cdn.dornbracht.com/v/O9aNpBw4// | https://media.cdn.dornbracht.com/v/VQeDpTXt//
4099477200095 | 36046970-08 | Concealed single-lever mixer with cover plate with integrated shower connection - Platinum | 2024-04-01 |  |  |  | Platinum | SERIES SPECIFIC | Thermostats, mixers, diverters and valves > Mixers > Concealed mixers |  | Fittings miscellaneous (970) | 918.1 | 3505097090,3505097090,3505097090,3505097090 | 225 | 90 | 150 | 1.45 | 1.45 | 40 | * cover plate 80 x 80 mm | **Intrinsic protection against back flow.** | https://media.cdn.dornbracht.com/v/5MXsarSh// | https://media.cdn.dornbracht.com/v/VQeDpTXt//
4099477194295 | 36046970-06 | Concealed single-lever mixer with cover plate with integrated shower connection - Brushed Platinum | 2024-04-01 |  |  |  | Brushed Platinum | SERIES SPECIFIC | Thermostats, mixers, diverters and valves > Mixers > Concealed mixers |  | Fittings miscellaneous (970) | 918.1 | 3505097090,3505097090,3505097090,3505097090 | 225 | 90 | 150 | 1.45 | 1.45 | 10 | * cover plate 80 x 80 mm | **Intrinsic protection against back flow.** | https://media.cdn.dornbracht.com/v/iYSHVgTa// | https://media.cdn.dornbracht.com/v/VQeDpTXt//
4099477209906 | 36046970-27 | Concealed single-lever mixer with cover plate with integrated shower connection - Brushed Light Gold | 2024-05-01 |  |  |  | Brushed Light Gold | SERIES SPECIFIC | Thermostats, mixers, diverters and valves > Mixers > Concealed mixers |  | Fittings miscellaneous (970) | 860.8 | 3505097090,3505097090,3505097090,3505097090 | 225 | 90 | 150 | 1.45 | 1.45 | 30 | * cover plate 80 x 80 mm | **Intrinsic protection against back flow.** | https://media.cdn.dornbracht.com/v/6clEOuDV// | https://media.cdn.dornbracht.com/v/VQeDpTXt//
4099477200149 | 36046970-47 | Concealed single-lever mixer with cover plate with integrated shower connection - Champagne (22kt Gold) | 2024-04-01 |  |  |  | Champagne (22kt Gold) | SERIES SPECIFIC | Thermostats, mixers, diverters and valves > Mixers > Concealed mixers |  | Fittings miscellaneous (970) | 1262.4 | 3505097090,3505097090,3505097090,3505097090 | 225 | 90 | 150 | 1.45 | 1.45 | 30 | * cover plate 80 x 80 mm | **Intrinsic protection against back flow.** | https://media.cdn.dornbracht.com/v/szpK8Fpg// | https://media.cdn.dornbracht.com/v/VQeDpTXt//
4099477200132 | 36046970-46 | Concealed single-lever mixer with cover plate with integrated shower connection - Brushed Champagne (22kt Gold) | 2024-04-01 |  |  |  | Brushed Champagne (22kt Gold) | SERIES SPECIFIC | Thermostats, mixers, diverters and valves > Mixers > Concealed mixers |  | Fittings miscellaneous (970) | 1262.4 | 3505097090,3505097090,3505097090,3505097090 | 225 | 90 | 150 | 1.45 | 1.45 | 30 | * cover plate 80 x 80 mm | **Intrinsic protection against back flow.** | https://media.cdn.dornbracht.com/v/NbZCXbQT// | https://media.cdn.dornbracht.com/v/VQeDpTXt//
4099477200118 | 36046970-28 | Concealed single-lever mixer with cover plate with integrated shower connection - Brushed Durabrass (23kt Gold) | 2024-04-01 |  |  |  | Brushed Durabrass (23kt Gold) | SERIES SPECIFIC | Thermostats, mixers, diverters and valves > Mixers > Concealed mixers |  | Fittings miscellaneous (970) | 1205 | 3505097090,3505097090,3505097090,3505097090 | 225 | 90 | 150 | 1.45 | 1.45 | 20 | * cover plate 80 x 80 mm | **Intrinsic protection against back flow.** | https://media.cdn.dornbracht.com/v/veArISYN// | https://media.cdn.dornbracht.com/v/VQeDpTXt//
4099477200101 | 36046970-19 | Concealed single-lever mixer with cover plate with integrated shower connection - Dark Chrome | 2024-04-01 |  |  |  | Dark Chrome | SERIES SPECIFIC | Thermostats, mixers, diverters and valves > Mixers > Concealed mixers |  | Fittings miscellaneous (970) | 860.8 | 3505097090,3505097090,3505097090,3505097090 | 225 | 90 | 150 | 1.45 | 1.45 | 20 | * cover plate 80 x 80 mm | **Intrinsic protection against back flow.** | https://media.cdn.dornbracht.com/v/d0FddtcB// | https://media.cdn.dornbracht.com/v/VQeDpTXt//
4099477200163 | 36046970-99 | Concealed single-lever mixer with cover plate with integrated shower connection - Brushed Dark Platinum | 2024-04-01 |  |  |  | Brushed Dark Platinum | SERIES SPECIFIC | Thermostats, mixers, diverters and valves > Mixers > Concealed mixers |  | Fittings miscellaneous (970) | 1033 | 3505097090,3505097090,3505097090,3505097090 | 225 | 90 | 150 | 1.45 | 1.45 | 20 | * cover plate 80 x 80 mm | **Intrinsic protection against back flow.** | https://media.cdn.dornbracht.com/v/S0W7zQnY// | https://media.cdn.dornbracht.com/v/VQeDpTXt//
4099477200125 | 36046970-33 | Concealed single-lever mixer with cover plate with integrated shower connection - Matte Black | 2024-04-01 |  |  |  | Matte Black | SERIES SPECIFIC | Thermostats, mixers, diverters and valves > Mixers > Concealed mixers |  | Fittings miscellaneous (970) | 774.7 | 3505097090,3505097090,3505097090,3505097090 | 225 | 90 | 150 | 1.45 | 1.45 | 30 | * cover plate 80 x 80 mm | **Intrinsic protection against back flow.** | https://media.cdn.dornbracht.com/v/nVxANfTe// | https://media.cdn.dornbracht.com/v/VQeDpTXt//
4029011711060 | 36120845-00 | LISSÉ Concealed single-lever mixer with diverter - Chrome | 2016-05-01 |  |  |  | Chrome | LISSÉ | Thermostats, mixers, diverters and valves > Mixers > Concealed mixers | EC011327 | Lissé | 535.5 | 3502097090,3502097090,3502097090,3502097090,3502197090,3502197090,3502197090,3502197090,1236097090,1236097090,1236097090,1236097090 | 280 | 67 | 175 | 0.76 | 0.6 | 10 | * automatic diverter * cover plate 150 x 90 mm * WRAS |  | https://media.cdn.dornbracht.com/v/gFoXIAPH// | https://media.cdn.dornbracht.com/v/TYsmjIOd//
4029011947650 | 36120845-93 | LISSÉ Concealed single-lever mixer with diverter - Brushed Chrome | 2021-06-01 |  |  |  | Brushed Chrome | LISSÉ | Thermostats, mixers, diverters and valves > Mixers > Concealed mixers | EC011327 | Lissé | 696.2 | 3502097090,3502097090,3502097090,3502097090,3502197090,3502197090,3502197090,3502197090,1236097090,1236097090,1236097090,1236097090 | 280 | 67 | 175 | 0.76 | 0.6 | 20 | * automatic diverter * cover plate 150 x 90 mm * WRAS |  | https://media.cdn.dornbracht.com/v/IpuZOO3p// | https://media.cdn.dornbracht.com/v/TYsmjIOd//
4029011711046 | 36120845-06 | LISSÉ Concealed single-lever mixer with diverter - Brushed Platinum | 2016-05-01 |  |  |  | Brushed Platinum | LISSÉ | Thermostats, mixers, diverters and valves > Mixers > Concealed mixers | EC011327 | Lissé | 856.9 | 3502097090,3502097090,3502097090,3502097090,3502197090,3502197090,3502197090,3502197090,1236097090,1236097090,1236097090,1236097090 | 280 | 67 | 175 | 0.76 | 0.6 | 10 | * automatic diverter * cover plate 150 x 90 mm * WRAS |  | https://media.cdn.dornbracht.com/v/pBrDkYXc// | https://media.cdn.dornbracht.com/v/TYsmjIOd//
4099477248677 | 36120845-27 | LISSÉ Concealed single-lever mixer with diverter - Brushed Light Gold | 2024-07-01 |  |  |  | Brushed Light Gold | LISSÉ | Thermostats, mixers, diverters and valves > Mixers > Concealed mixers | EC011327 | Lissé | 803.3 | 3502097090,3502097090,3502097090,3502097090,3502197090,3502197090,3502197090,3502197090,1236097090,1236097090,1236097090,1236097090 | 280 | 67 | 175 | 0.76 | 0.6 | 30 | * automatic diverter * cover plate 150 x 90 mm * WRAS |  | https://media.cdn.dornbracht.com/v/fxFZtRzJ// | https://media.cdn.dornbracht.com/v/TYsmjIOd//
4099477129174 | 36120845-19 | LISSÉ Concealed single-lever mixer with diverter - Dark Chrome | 2023-04-01 |  |  |  | Dark Chrome | LISSÉ | Thermostats, mixers, diverters and valves > Mixers > Concealed mixers | EC011327 | Lissé | 803.3 | 3502097090,3502097090,3502097090,3502097090,3502197090,3502197090,3502197090,3502197090,1236097090,1236097090,1236097090,1236097090 | 280 | 67 | 175 | 0.76 | 0.6 | 20 | * automatic diverter * cover plate 150 x 90 mm * WRAS |  | https://media.cdn.dornbracht.com/v/wgUhH5vG// | https://media.cdn.dornbracht.com/v/TYsmjIOd//
4099477238982 | 36120845-99 | LISSÉ Concealed single-lever mixer with diverter - Brushed Dark Platinum | 2024-03-01 |  |  |  | Brushed Dark Platinum | LISSÉ | Thermostats, mixers, diverters and valves > Mixers > Concealed mixers | EC011327 | Lissé | 964 | 3502097090,3502097090,3502097090,3502097090,3502197090,3502197090,3502197090,3502197090,1236097090,1236097090,1236097090,1236097090 | 280 | 67 | 175 | 0.76 | 0.6 | 20 | * automatic diverter * cover plate 150 x 90 mm * WRAS |  | https://media.cdn.dornbracht.com/v/jXEBeFxf// | https://media.cdn.dornbracht.com/v/TYsmjIOd//
4029011984877 | 36120845-33 | LISSÉ Concealed single-lever mixer with diverter - Matte Black | 2022-04-01 |  |  |  | Matte Black | LISSÉ | Thermostats, mixers, diverters and valves > Mixers > Concealed mixers | EC011327 | Lissé | 723.1 | 3502097090,3502097090,3502097090,3502097090,3502197090,3502197090,3502197090,3502197090,1236097090,1236097090,1236097090,1236097090 | 280 | 67 | 175 | 0.76 | 0.6 | 30 | * automatic diverter * cover plate 150 x 90 mm * WRAS |  | https://media.cdn.dornbracht.com/v/vJoO3oL9// | https://media.cdn.dornbracht.com/v/TYsmjIOd//
4029011810633 | 36122710-00 | LULU Concealed single-lever mixer with diverter - Chrome | 2018-09-01 |  |  |  | Chrome | LULU | Thermostats, mixers, diverters and valves > Mixers > Concealed mixers | EC011327 | LULU | 903.9 | 3502097090,3502097090,3502097090,3502097090,3502197090,3502197090,3502197090,3502197090,1236097090,1236097090,1236097090,1236097090 | 225 | 80 | 210 | 1.03 | 0.83 | 10 | * automatic diverter * cover plate 150 x 90 mm |  | https://media.cdn.dornbracht.com/v/DxZDX6YJ// | https://media.cdn.dornbracht.com/v/6ec5Vh5R//
4029011810749 | 36122710-06 | LULU Concealed single-lever mixer with diverter - Brushed Platinum | 2018-09-01 |  |  |  | Brushed Platinum | LULU | Thermostats, mixers, diverters and valves > Mixers > Concealed mixers | EC011327 | LULU | 1446.5 | 3502097090,3502097090,3502097090,3502097090,1236097090,1236097090,1236097090,1236097090 | 225 | 80 | 210 | 1.03 | 0.83 | 10 | * automatic diverter * cover plate 150 x 90 mm |  | https://media.cdn.dornbracht.com/v/cwBOHo16// | https://media.cdn.dornbracht.com/v/6ec5Vh5R//
4029011737718 | 36120809-00 | VAIA Concealed single-lever mixer with diverter - Chrome | 2017-04-01 |  |  |  | Chrome | VAIA | Thermostats, mixers, diverters and valves > Mixers > Concealed mixers | EC011327 | Vaia | 573.2 | 3502097090,3502097090,3502097090,3502097090,3502197090,3502197090,3502197090,3502197090,1236097090,1236097090,1236097090,1236097090 | 280 | 67 | 175 | 1.22 | 1.06 | 10 | * automatic diverter * cover plate Ø 150 mm * WRAS |  | https://media.cdn.dornbracht.com/v/VzcQBdLl// | https://media.cdn.dornbracht.com/v/cQPC05YP//
4029011893636 | 36120809-08 | VAIA Concealed single-lever mixer with diverter - Platinum | 2020-04-01 |  |  |  | Platinum | VAIA | Thermostats, mixers, diverters and valves > Mixers > Concealed mixers | EC011327 | Vaia | 917.4 | 3502097090,3502097090,3502097090,3502097090,3502197090,3502197090,3502197090,3502197090,1236097090,1236097090,1236097090,1236097090 | 280 | 67 | 175 | 1.22 | 1.06 | 40 | * automatic diverter * cover plate Ø 150 mm * WRAS |  | https://media.cdn.dornbracht.com/v/Y9YC1Hff// | https://media.cdn.dornbracht.com/v/cQPC05YP//
4029011740633 | 36120809-06 | VAIA Concealed single-lever mixer with diverter - Brushed Platinum | 2017-04-01 |  |  |  | Brushed Platinum | VAIA | Thermostats, mixers, diverters and valves > Mixers > Concealed mixers | EC011327 | Vaia | 916.8 | 3502097090,3502097090,3502097090,3502097090,3502197090,3502197090,3502197090,3502197090,1236097090,1236097090,1236097090,1236097090 | 280 | 67 | 175 | 1.22 | 1.06 | 10 | * automatic diverter * cover plate Ø 150 mm * WRAS |  | https://media.cdn.dornbracht.com/v/HdyIgZTc// | https://media.cdn.dornbracht.com/v/cQPC05YP//
4099477093888 | 36120809-47 | VAIA Concealed single-lever mixer with diverter - Champagne (22kt Gold) | 2022-10-01 |  |  |  | Champagne (22kt Gold) | VAIA | Thermostats, mixers, diverters and valves > Mixers > Concealed mixers | EC011327 | Vaia | 1261 | 3502097090,3502097090,3502097090,3502097090,3502197090,3502197090,3502197090,3502197090,1236097090,1236097090,1236097090,1236097090 | 280 | 67 | 175 | 1.22 | 1.06 | 30 | * automatic diverter * cover plate Ø 150 mm * WRAS |  | https://media.cdn.dornbracht.com/v/B3ENoCfx// | https://media.cdn.dornbracht.com/v/cQPC05YP//
4099477093871 | 36120809-46 | VAIA Concealed single-lever mixer with diverter - Brushed Champagne (22kt Gold) | 2022-10-01 |  |  |  | Brushed Champagne (22kt Gold) | VAIA | Thermostats, mixers, diverters and valves > Mixers > Concealed mixers | EC011327 | Vaia | 1261 | 3502097090,3502097090,3502097090,3502097090,3502197090,3502197090,3502197090,3502197090,1236097090,1236097090,1236097090,1236097090 | 280 | 67 | 175 | 1.22 | 1.06 | 30 | * automatic diverter * cover plate Ø 150 mm * WRAS |  | https://media.cdn.dornbracht.com/v/Tf1JBHca// | https://media.cdn.dornbracht.com/v/cQPC05YP//
4029011900358 | 36120809-28 | VAIA Concealed single-lever mixer with diverter - Brushed Durabrass (23kt Gold) | 2020-04-01 |  |  |  | Brushed Durabrass (23kt Gold) | VAIA | Thermostats, mixers, diverters and valves > Mixers > Concealed mixers | EC011327 | Vaia | 1203.7 | 3502097090,3502097090,3502097090,3502097090,3502197090,3502197090,3502197090,3502197090,1236097090,1236097090,1236097090,1236097090 | 280 | 67 | 175 | 1.22 | 1.06 | 20 | * automatic diverter * cover plate Ø 150 mm * WRAS |  | https://media.cdn.dornbracht.com/v/rfYWWaiF// | https://media.cdn.dornbracht.com/v/cQPC05YP//
4099477109978 | 36120809-42 | VAIA Concealed single-lever mixer with diverter - Brushed Bronze | 2023-03-01 |  |  |  | Brushed Bronze | VAIA | Thermostats, mixers, diverters and valves > Mixers > Concealed mixers | EC011327 | Vaia | 917.2 | 3502097090,3502097090,3502097090,3502097090,3502197090,3502197090,3502197090,3502197090,1236097090,1236097090,1236097090,1236097090 | 280 | 67 | 175 | 1.22 | 1.06 | 30 | * automatic diverter * cover plate Ø 150 mm * WRAS |  | https://media.cdn.dornbracht.com/v/gkBdK3Pa// | https://media.cdn.dornbracht.com/v/cQPC05YP//
4099477075181 | 36120809-19 | VAIA Concealed single-lever mixer with diverter - Dark Chrome | 2022-10-01 |  |  |  | Dark Chrome | VAIA | Thermostats, mixers, diverters and valves > Mixers > Concealed mixers | EC011327 | Vaia | 859.8 | 3502097090,3502097090,3502097090,3502097090,3502197090,3502197090,3502197090,3502197090,1236097090,1236097090,1236097090,1236097090 | 280 | 67 | 175 | 1.22 | 1.06 | 20 | * automatic diverter * cover plate Ø 150 mm * WRAS |  | https://media.cdn.dornbracht.com/v/elyTJjch// | https://media.cdn.dornbracht.com/v/cQPC05YP//
4029011744846 | 36120809-99 | VAIA Concealed single-lever mixer with diverter - Brushed Dark Platinum | 2017-09-01 |  |  |  | Brushed Dark Platinum | VAIA | Thermostats, mixers, diverters and valves > Mixers > Concealed mixers | EC011327 | Vaia | 1032.1 | 3502097090,3502097090,3502097090,3502097090,3502197090,3502197090,3502197090,3502197090,1236097090,1236097090,1236097090,1236097090 | 280 | 67 | 175 | 1.22 | 1.06 | 20 | * automatic diverter * cover plate Ø 150 mm * WRAS |  | https://media.cdn.dornbracht.com/v/RUdxYLkt// | https://media.cdn.dornbracht.com/v/cQPC05YP//
4029011767272 | 36120660-00 | Concealed single-lever mixer with diverter - Chrome | 2018-12-03 |  |  |  | Chrome | SERIES SPECIFIC | Thermostats, mixers, diverters and valves > Mixers > Concealed mixers | EC011327 | Meta | 559.3 | 3502097090,3502097090,3502097090,3502097090,3502197090,3502197090,3502197090,3502197090,1236097090,1236097090,1236097090,1236097090 | 280 | 67 | 175 | 1.12 | 0.96 | 10 | * automatic diverter * cover plate Ø 150 mm * WRAS |  | https://media.cdn.dornbracht.com/v/5kVn92S0// | https://media.cdn.dornbracht.com/v/EyRLgMsC//
4029011947636 | 36120660-93 | Concealed single-lever mixer with diverter - Brushed Chrome | 2021-06-01 |  |  |  | Brushed Chrome | SERIES SPECIFIC | Thermostats, mixers, diverters and valves > Mixers > Concealed mixers | EC011327 | Meta | 727.1 | 3502097090,3502097090,3502097090,3502097090,3502197090,3502197090,3502197090,3502197090,1236097090,1236097090,1236097090,1236097090 | 280 | 67 | 175 | 1.12 | 0.96 | 20 | * automatic diverter * cover plate Ø 150 mm * WRAS |  | https://media.cdn.dornbracht.com/v/omDP0u6Z// | https://media.cdn.dornbracht.com/v/EyRLgMsC//
4029011893643 | 36120660-08 | Concealed single-lever mixer with diverter - Platinum | 2020-04-01 |  |  |  | Platinum | SERIES SPECIFIC | Thermostats, mixers, diverters and valves > Mixers > Concealed mixers | EC011327 | Meta | 894.9 | 3502097090,3502097090,3502097090,3502097090,3502197090,3502197090,3502197090,3502197090,1236097090,1236097090,1236097090,1236097090 | 280 | 67 | 175 | 1.12 | 0.96 | 40 | * automatic diverter * cover plate Ø 150 mm * WRAS |  | https://media.cdn.dornbracht.com/v/tdJt5xY3// | https://media.cdn.dornbracht.com/v/EyRLgMsC//
4029011767289 | 36120660-06 | Concealed single-lever mixer with diverter - Brushed Platinum | 2018-12-03 |  |  |  | Brushed Platinum | SERIES SPECIFIC | Thermostats, mixers, diverters and valves > Mixers > Concealed mixers | EC011327 | Meta | 894.6 | 3502097090,3502097090,3502097090,3502097090,3502197090,3502197090,3502197090,3502197090,1236097090,1236097090,1236097090,1236097090 | 280 | 67 | 175 | 1.12 | 0.96 | 10 | * automatic diverter * cover plate Ø 150 mm * WRAS |  | https://media.cdn.dornbracht.com/v/QsPkHLxj// | https://media.cdn.dornbracht.com/v/EyRLgMsC//
4099477189444 | 36120660-26 | Concealed single-lever mixer with diverter - Light Gold | 2024-03-01 |  |  |  | Light Gold | SERIES SPECIFIC | Thermostats, mixers, diverters and valves > Mixers > Concealed mixers | EC011327 | Meta | 839 | 3502097090,3502097090,3502097090,3502097090,3502197090,3502197090,3502197090,3502197090,1236097090,1236097090,1236097090,1236097090 | 280 | 67 | 175 | 1.12 | 0.96 | 30 | * automatic diverter * cover plate Ø 150 mm * WRAS |  | https://media.cdn.dornbracht.com/v/ovsWYUI5// | https://media.cdn.dornbracht.com/v/EyRLgMsC//
4099477189451 | 36120660-27 | Concealed single-lever mixer with diverter - Brushed Light Gold | 2023-10-01 |  |  |  | Brushed Light Gold | SERIES SPECIFIC | Thermostats, mixers, diverters and valves > Mixers > Concealed mixers | EC011327 | Meta | 839 | 3502097090,3502097090,3502097090,3502097090,3502197090,3502197090,3502197090,3502197090,1236097090,1236097090,1236097090,1236097090 | 280 | 67 | 175 | 1.12 | 0.96 | 30 | * automatic diverter * cover plate Ø 150 mm * WRAS |  | https://media.cdn.dornbracht.com/v/nRCXiKka// | https://media.cdn.dornbracht.com/v/EyRLgMsC//
4099477033402 | 36120660-47 | Concealed single-lever mixer with diverter - Champagne (22kt Gold) | 2022-05-01 |  |  |  | Champagne (22kt Gold) | SERIES SPECIFIC | Thermostats, mixers, diverters and valves > Mixers > Concealed mixers | EC011327 | Meta | 1230.5 | 3502097090,3502097090,3502097090,3502097090,3502197090,3502197090,3502197090,3502197090,1236097090,1236097090,1236097090,1236097090 | 280 | 67 | 175 | 1.12 | 0.96 | 30 | * automatic diverter * cover plate Ø 150 mm * WRAS |  | https://media.cdn.dornbracht.com/v/lgMHgH1S// | https://media.cdn.dornbracht.com/v/EyRLgMsC//
4099477033396 | 36120660-46 | Concealed single-lever mixer with diverter - Brushed Champagne (22kt Gold) | 2022-05-01 |  |  |  | Brushed Champagne (22kt Gold) | SERIES SPECIFIC | Thermostats, mixers, diverters and valves > Mixers > Concealed mixers | EC011327 | Meta | 1230.5 | 3502097090,3502097090,3502097090,3502097090,3502197090,3502197090,3502197090,3502197090,1236097090,1236097090,1236097090,1236097090 | 280 | 67 | 175 | 1.12 | 0.96 | 30 | * automatic diverter * cover plate Ø 150 mm * WRAS |  | https://media.cdn.dornbracht.com/v/DSqaPUFC// | https://media.cdn.dornbracht.com/v/EyRLgMsC//
4029011900341 | 36120660-28 | Concealed single-lever mixer with diverter - Brushed Durabrass (23kt Gold) | 2020-04-01 |  |  |  | Brushed Durabrass (23kt Gold) | SERIES SPECIFIC | Thermostats, mixers, diverters and valves > Mixers > Concealed mixers | EC011327 | Meta | 1174.5 | 3502097090,3502097090,3502097090,3502097090,3502197090,3502197090,3502197090,3502197090,1236097090,1236097090,1236097090,1236097090 | 280 | 67 | 175 | 1.12 | 0.96 | 20 | * automatic diverter * cover plate Ø 150 mm * WRAS |  | https://media.cdn.dornbracht.com/v/V4a2ldDq// | https://media.cdn.dornbracht.com/v/EyRLgMsC//
4099477209944 | 36120660-42 | Concealed single-lever mixer with diverter - Brushed Bronze | 2024-03-01 |  |  |  | Brushed Bronze | SERIES SPECIFIC | Thermostats, mixers, diverters and valves > Mixers > Concealed mixers | EC011327 | Meta | 894.9 | 3502097090,3502097090,3502097090,3502097090,3502197090,3502197090,3502197090,3502197090,1236097090,1236097090,1236097090,1236097090 | 280 | 67 | 175 | 1.12 | 0.96 | 30 | * automatic diverter * cover plate Ø 150 mm * WRAS |  | https://media.cdn.dornbracht.com/v/7aTtT7cA// | https://media.cdn.dornbracht.com/v/EyRLgMsC//
4029011998447 | 36120660-19 | Concealed single-lever mixer with diverter - Dark Chrome | 2022-05-01 |  |  |  | Dark Chrome | SERIES SPECIFIC | Thermostats, mixers, diverters and valves > Mixers > Concealed mixers | EC011327 | Meta | 839.1 |  | 280 | 67 | 175 | 1.12 | 0.96 | 20 | * automatic diverter * cover plate Ø 150 mm * WRAS |  | https://media.cdn.dornbracht.com/v/bFJHa9Y0// | https://media.cdn.dornbracht.com/v/EyRLgMsC//
4029011925641 | 36120660-99 | Concealed single-lever mixer with diverter - Brushed Dark Platinum | 2020-06-01 |  |  |  | Brushed Dark Platinum | SERIES SPECIFIC | Thermostats, mixers, diverters and valves > Mixers > Concealed mixers | EC011327 | Meta | 1006.8 | 3502097090,3502097090,3502097090,3502097090,3502197090,3502197090,3502197090,3502197090,1236097090,1236097090,1236097090,1236097090 | 280 | 67 | 175 | 1.12 | 0.96 | 20 | * automatic diverter * cover plate Ø 150 mm * WRAS |  | https://media.cdn.dornbracht.com/v/ckvJdqlT// | https://media.cdn.dornbracht.com/v/EyRLgMsC//
4029011767296 | 36120660-33 | Concealed single-lever mixer with diverter - Matte Black | 2018-12-03 |  |  |  | Matte Black | SERIES SPECIFIC | Thermostats, mixers, diverters and valves > Mixers > Concealed mixers | EC011327 | Meta | 755.5 | 3502097090,3502097090,3502097090,3502097090,3502197090,3502197090,3502197090,3502197090,1236097090,1236097090,1236097090,1236097090 | 280 | 67 | 175 | 1.12 | 0.96 | 10 | * automatic diverter * cover plate Ø 150 mm * WRAS |  | https://media.cdn.dornbracht.com/v/fw4zsYwU// | https://media.cdn.dornbracht.com/v/EyRLgMsC//
4029011652004 | 36120670-00 | Concealed single-lever mixer with diverter - Chrome | 2011-11-22 |  |  |  | Chrome | SERIES SPECIFIC | Thermostats, mixers, diverters and valves > Mixers > Concealed mixers | EC011327 | IMO | 602.7 | 3502097090,3502097090,3502097090,3502097090,3502197090,3502197090,3502197090,3502197090,1236097090,1236097090,1236097090,1236097090 | 280 | 67 | 175 | 1.2 | 1.04 | 10 | * automatic diverter * cover plate 150 x 90 mm * WRAS |  | https://media.cdn.dornbracht.com/v/o9v0agpu// | https://media.cdn.dornbracht.com/v/6uQ4fwMx//
4029011947643 | 36120670-93 | Concealed single-lever mixer with diverter - Brushed Chrome | 2021-06-01 |  |  |  | Brushed Chrome | SERIES SPECIFIC | Thermostats, mixers, diverters and valves > Mixers > Concealed mixers | EC011327 | IMO | 783.4 | 3502097090,3502097090,3502097090,3502097090,3502197090,3502197090,3502197090,3502197090,1236097090,1236097090,1236097090,1236097090 | 280 | 67 | 175 | 1.2 | 1.04 | 20 | * automatic diverter * cover plate 150 x 90 mm * WRAS |  | https://media.cdn.dornbracht.com/v/qpIoSUTN// | https://media.cdn.dornbracht.com/v/6uQ4fwMx//
4029011933103 | 36120670-08 | Concealed single-lever mixer with diverter - Platinum | 2020-10-01 |  |  |  | Platinum | SERIES SPECIFIC | Thermostats, mixers, diverters and valves > Mixers > Concealed mixers | EC011327 | IMO | 964.2 | 3502097090,3502097090,3502097090,3502097090,3502197090,3502197090,3502197090,3502197090,1236097090,1236097090,1236097090,1236097090 | 280 | 67 | 175 | 1.2 | 1.04 | 40 | * automatic diverter * cover plate 150 x 90 mm * WRAS |  | https://media.cdn.dornbracht.com/v/3v5GHUwE// | https://media.cdn.dornbracht.com/v/6uQ4fwMx//
4029011690204 | 36120670-06 | Concealed single-lever mixer with diverter - Brushed Platinum | 2014-02-03 |  |  |  | Brushed Platinum | SERIES SPECIFIC | Thermostats, mixers, diverters and valves > Mixers > Concealed mixers | EC011327 | IMO | 964.2 | 3502097090,3502097090,3502097090,3502097090,3502197090,3502197090,3502197090,3502197090,1236097090,1236097090,1236097090,1236097090 | 280 | 67 | 175 | 1.2 | 1.04 | 10 | * automatic diverter * cover plate 150 x 90 mm * WRAS |  | https://media.cdn.dornbracht.com/v/01NE6T5a// | https://media.cdn.dornbracht.com/v/6uQ4fwMx//
4099477209951 | 36120670-27 | Concealed single-lever mixer with diverter - Brushed Light Gold | 2024-05-01 |  |  |  | Brushed Light Gold | SERIES SPECIFIC | Thermostats, mixers, diverters and valves > Mixers > Concealed mixers | EC011327 | IMO | 903.9 |  | 280 | 67 | 175 | 1.2 | 1.04 | 30 | * automatic diverter * cover plate 150 x 90 mm * WRAS |  | https://media.cdn.dornbracht.com/v/1LOMefDJ// | https://media.cdn.dornbracht.com/v/6uQ4fwMx//
4099477093864 | 36120670-47 | Concealed single-lever mixer with diverter - Champagne (22kt Gold) | 2022-10-01 |  |  |  | Champagne (22kt Gold) | SERIES SPECIFIC | Thermostats, mixers, diverters and valves > Mixers > Concealed mixers | EC011327 | IMO | 1325.9 | 3502097090,3502097090,3502097090,3502097090,3502197090,3502197090,3502197090,3502197090,1236097090,1236097090,1236097090,1236097090 | 280 | 67 | 175 | 1.2 | 1.04 | 30 | * automatic diverter * cover plate 150 x 90 mm * WRAS |  | https://media.cdn.dornbracht.com/v/gj1SENoO// | https://media.cdn.dornbracht.com/v/6uQ4fwMx//
4099477093857 | 36120670-46 | Concealed single-lever mixer with diverter - Brushed Champagne (22kt Gold) | 2022-10-01 |  |  |  | Brushed Champagne (22kt Gold) | SERIES SPECIFIC | Thermostats, mixers, diverters and valves > Mixers > Concealed mixers | EC011327 | IMO | 1325.9 | 3502097090,3502097090,3502097090,3502097090,3502197090,3502197090,3502197090,3502197090,1236097090,1236097090,1236097090,1236097090 | 280 | 67 | 175 | 1.2 | 1.04 | 30 | * automatic diverter * cover plate 150 x 90 mm * WRAS |  | https://media.cdn.dornbracht.com/v/DIGZn8xD// | https://media.cdn.dornbracht.com/v/6uQ4fwMx//
4029011933110 | 36120670-28 | Concealed single-lever mixer with diverter - Brushed Durabrass (23kt Gold) | 2020-10-01 |  |  |  | Brushed Durabrass (23kt Gold) | SERIES SPECIFIC | Thermostats, mixers, diverters and valves > Mixers > Concealed mixers | EC011327 | IMO | 1265.7 | 3502097090,3502097090,3502097090,3502097090,3502197090,3502197090,3502197090,3502197090,1236097090,1236097090,1236097090,1236097090 | 280 | 67 | 175 | 1.2 | 1.04 | 20 | * automatic diverter * cover plate 150 x 90 mm * WRAS |  | https://media.cdn.dornbracht.com/v/xWpgdEeB// | https://media.cdn.dornbracht.com/v/6uQ4fwMx//
4099477075174 | 36120670-19 | Concealed single-lever mixer with diverter - Dark Chrome | 2022-10-01 |  |  |  | Dark Chrome | SERIES SPECIFIC | Thermostats, mixers, diverters and valves > Mixers > Concealed mixers | EC011327 | IMO | 903.8 |  | 280 | 67 | 175 | 1.2 | 1.04 | 20 | * automatic diverter * cover plate 150 x 90 mm * WRAS |  | https://media.cdn.dornbracht.com/v/QYQT62HV// | https://media.cdn.dornbracht.com/v/6uQ4fwMx//
4029011799259 | 36120670-99 | Concealed single-lever mixer with diverter - Brushed Dark Platinum | 2019-03-01 |  |  |  | Brushed Dark Platinum | SERIES SPECIFIC | Thermostats, mixers, diverters and valves > Mixers > Concealed mixers | EC011327 | IMO | 1084.6 | 3502097090,3502097090,3502097090,3502097090,3502197090,3502197090,3502197090,3502197090,1236097090,1236097090,1236097090,1236097090 | 280 | 67 | 175 | 1.2 | 1.04 | 20 | * automatic diverter * cover plate 150 x 90 mm * WRAS |  | https://media.cdn.dornbracht.com/v/AQbjxHZx// | https://media.cdn.dornbracht.com/v/6uQ4fwMx//
4099477161785 | 36120670-33 | Concealed single-lever mixer with diverter - Matte Black | 2024-02-01 |  |  |  | Matte Black | SERIES SPECIFIC | Thermostats, mixers, diverters and valves > Mixers > Concealed mixers | EC011327 | IMO | 813.6 |  | 280 | 67 | 175 | 1.2 | 1.04 | 30 | * automatic diverter * cover plate 150 x 90 mm * WRAS |  | https://media.cdn.dornbracht.com/v/hAgiYgT7// | https://media.cdn.dornbracht.com/v/6uQ4fwMx//
4029011710896 | 36425845-00 | LISSÉ Concealed thermostat with one function volume control - Chrome | 2016-05-01 |  |  |  | Chrome | LISSÉ | Thermostats, mixers, diverters and valves > Thermostats > Concealed Thermostats | EC011327 | Lissé | 785.4 | 3542597090,3542597090,3542597090,3542597090,3542697090,3542697090,3542697090,3542697090,1236097090,1236097090,1236097090,1236097090 | 215 | 140 | 200 | 1.57 | 1.3 | 10 | * cover plate 150 x 90 mm * temperature control handle with safety limit stop at 38°C * hot water temperature limiter, can be preset * WRAS |  | https://media.cdn.dornbracht.com/v/UDEIQOmx// | https://media.cdn.dornbracht.com/v/ENsD3G8M//
4029011947742 | 36425845-93 | LISSÉ Concealed thermostat with one function volume control - Brushed Chrome | 2021-06-01 |  |  |  | Brushed Chrome | LISSÉ | Thermostats, mixers, diverters and valves > Thermostats > Concealed Thermostats | EC011327 | Lissé | 1020.9 |  | 215 | 140 | 200 | 1.57 | 1.3 | 20 | * cover plate 150 x 90 mm * temperature control handle with safety limit stop at 38°C * hot water temperature limiter, can be preset * WRAS |  | https://media.cdn.dornbracht.com/v/8fuFgl1q// | https://media.cdn.dornbracht.com/v/ENsD3G8M//
4029011710919 | 36425845-06 | LISSÉ Concealed thermostat with one function volume control - Brushed Platinum | 2016-05-01 |  |  |  | Brushed Platinum | LISSÉ | Thermostats, mixers, diverters and valves > Thermostats > Concealed Thermostats | EC011327 | Lissé | 1256.8 | 3542597090,3542597090,3542597090,3542597090,3542697090,3542697090,3542697090,3542697090,1236097090,1236097090,1236097090,1236097090 | 215 | 140 | 200 | 1.57 | 1.3 | 10 | * cover plate 150 x 90 mm * temperature control handle with safety limit stop at 38°C * hot water temperature limiter, can be preset * WRAS |  | https://media.cdn.dornbracht.com/v/oskkKfnR// | https://media.cdn.dornbracht.com/v/ENsD3G8M//
4099477248790 | 36425845-27 | LISSÉ Concealed thermostat with one function volume control - Brushed Light Gold | 2024-07-01 |  |  |  | Brushed Light Gold | LISSÉ | Thermostats, mixers, diverters and valves > Thermostats > Concealed Thermostats | EC011327 | Lissé | 1178 | 1236097090,1236097090,1236097090,1236097090 | 215 | 140 | 200 | 1.57 | 1.3 | 30 | * cover plate 150 x 90 mm * temperature control handle with safety limit stop at 38°C * hot water temperature limiter, can be preset * WRAS |  | https://media.cdn.dornbracht.com/v/ZFUVxUEY// | https://media.cdn.dornbracht.com/v/ENsD3G8M//
4099477129372 | 36425845-19 | LISSÉ Concealed thermostat with one function volume control - Dark Chrome | 2023-04-01 |  |  |  | Dark Chrome | LISSÉ | Thermostats, mixers, diverters and valves > Thermostats > Concealed Thermostats | EC011327 | Lissé | 1178 |  | 215 | 140 | 200 | 1.57 | 1.3 | 20 | * cover plate 150 x 90 mm * temperature control handle with safety limit stop at 38°C * hot water temperature limiter, can be preset * WRAS |  | https://media.cdn.dornbracht.com/v/ecETsH5P// | https://media.cdn.dornbracht.com/v/ENsD3G8M//
4099477239040 | 36425845-99 | LISSÉ Concealed thermostat with one function volume control - Brushed Dark Platinum | 2024-03-01 |  |  |  | Brushed Dark Platinum | LISSÉ | Thermostats, mixers, diverters and valves > Thermostats > Concealed Thermostats | EC011327 | Lissé | 1413.6 | 1236097090,1236097090,1236097090,1236097090 | 215 | 140 | 200 | 1.57 | 1.3 | 20 | * cover plate 150 x 90 mm * temperature control handle with safety limit stop at 38°C * hot water temperature limiter, can be preset * WRAS |  | https://media.cdn.dornbracht.com/v/I1UiAaUy// | https://media.cdn.dornbracht.com/v/ENsD3G8M//
4029011984884 | 36425845-33 | LISSÉ Concealed thermostat with one function volume control - Matte Black | 2022-04-01 |  |  |  | Matte Black | LISSÉ | Thermostats, mixers, diverters and valves > Thermostats > Concealed Thermostats | EC011327 | Lissé | 1060.3 | 3542597090,3542597090,3542597090,3542597090,3542697090,3542697090,3542697090,3542697090,1236097090,1236097090,1236097090,1236097090 | 215 | 140 | 200 | 1.57 | 1.3 | 30 | * cover plate 150 x 90 mm * temperature control handle with safety limit stop at 38°C * hot water temperature limiter, can be preset * WRAS |  | https://media.cdn.dornbracht.com/v/pWg3gGcL// | https://media.cdn.dornbracht.com/v/ENsD3G8M//
4029011646805 | 36425710-00 | LULU Concealed thermostat with one function volume control - Chrome | 2011-06-30 |  |  |  | Chrome | LULU | Thermostats, mixers, diverters and valves > Thermostats > Concealed Thermostats | EC011327 | LULU | 845.7 | 3542597090,3542597090,3542597090,3542597090,3542697090,3542697090,3542697090,3542697090,1236097090,1236097090,1236097090,1236097090 | 225 | 80 | 210 | 1.71 | 1.52 | 10 | * cover plate 150 x 90 mm * temperature control handle with safety limit stop at 38°C * hot water temperature limiter, can be preset * WRAS |  | https://media.cdn.dornbracht.com/v/O8IdvTA9// | https://media.cdn.dornbracht.com/v/ROF0iRfh//
4029011650024 | 36425710-06 | LULU Concealed thermostat with one function volume control - Brushed Platinum | 2011-06-30 |  |  |  | Brushed Platinum | LULU | Thermostats, mixers, diverters and valves > Thermostats > Concealed Thermostats | EC011327 | LULU | 1353.2 | 3542597090,3542597090,3542597090,3542597090,3542697090,3542697090,3542697090,3542697090,1236097090,1236097090,1236097090,1236097090 | 225 | 80 | 210 | 1.71 | 1.52 | 10 | * cover plate 150 x 90 mm * temperature control handle with safety limit stop at 38°C * hot water temperature limiter, can be preset * WRAS |  | https://media.cdn.dornbracht.com/v/cNhiDEw0// | https://media.cdn.dornbracht.com/v/ROF0iRfh//
4029011717864 | 36425977-00 | MADISON Concealed thermostat with one function volume control - Chrome | 2016-09-01 |  |  |  | Chrome | MADISON | Thermostats, mixers, diverters and valves > Thermostats > Concealed Thermostats | EC011327 | Madison | 762 | 3542597090,3542597090,3542597090,3542597090,3542697090,3542697090,3542697090,3542697090,1236097090,1236097090,1236097090,1236097090 | 215 | 140 | 200 | 2.48 | 2.2 | 10 | * cover plate Ø 175 mm * temperature control handle with safety limit stop at 38°C * hot water temperature limiter, can be preset * WRAS |  | https://media.cdn.dornbracht.com/v/hDSAzUIk// | https://media.cdn.dornbracht.com/v/Fy8nh7jG//
4029011717901 | 36425977-08 | MADISON Concealed thermostat with one function volume control - Platinum | 2016-09-01 |  |  |  | Platinum | MADISON | Thermostats, mixers, diverters and valves > Thermostats > Concealed Thermostats | EC011327 | Madison | 1218.9 | 3542597090,3542597090,3542597090,3542597090,3542697090,3542697090,3542697090,3542697090,1236097090,1236097090,1236097090,1236097090 | 215 | 140 | 200 | 2.48 | 2.2 | 40 | * cover plate Ø 175 mm * temperature control handle with safety limit stop at 38°C * hot water temperature limiter, can be preset * WRAS |  | https://media.cdn.dornbracht.com/v/xL7vVDDa// | https://media.cdn.dornbracht.com/v/Fy8nh7jG//
4029011717888 | 36425977-06 | MADISON Concealed thermostat with one function volume control - Brushed Platinum | 2016-09-01 |  |  |  | Brushed Platinum | MADISON | Thermostats, mixers, diverters and valves > Thermostats > Concealed Thermostats | EC011327 | Madison | 1218.9 | 3542597090,3542597090,3542597090,3542597090,3542697090,3542697090,3542697090,3542697090,1236097090,1236097090,1236097090,1236097090 | 215 | 140 | 200 | 2.48 | 2.2 | 10 | * cover plate Ø 175 mm * temperature control handle with safety limit stop at 38°C * hot water temperature limiter, can be preset * WRAS |  | https://media.cdn.dornbracht.com/v/jolaV5Xn// | https://media.cdn.dornbracht.com/v/Fy8nh7jG//
4029011717925 | 36425977-09 | MADISON Concealed thermostat with one function volume control - Durabrass (23kt Gold) | 2016-09-01 |  |  |  | Durabrass (23kt Gold) | MADISON | Thermostats, mixers, diverters and valves > Thermostats > Concealed Thermostats | EC011327 | Madison | 1600.2 | 3542597090,3542597090,3542597090,3542597090,3542697090,3542697090,3542697090,3542697090,1236097090,1236097090,1236097090,1236097090 | 215 | 140 | 200 | 2.48 | 2.2 | 40 | * cover plate Ø 175 mm * temperature control handle with safety limit stop at 38°C * hot water temperature limiter, can be preset * WRAS |  | https://media.cdn.dornbracht.com/v/MbuD3LSC// | https://media.cdn.dornbracht.com/v/Fy8nh7jG//
4029011900495 | 36425977-28 | MADISON Concealed thermostat with one function volume control - Brushed Durabrass (23kt Gold) | 2020-04-01 |  |  |  | Brushed Durabrass (23kt Gold) | MADISON | Thermostats, mixers, diverters and valves > Thermostats > Concealed Thermostats | EC011327 | Madison | 1600.2 | 3542597090,3542597090,3542597090,3542597090,3542697090,3542697090,3542697090,3542697090,1236097090,1236097090,1236097090,1236097090 | 215 | 140 | 200 | 2.48 | 2.2 | 20 | * cover plate Ø 175 mm * temperature control handle with safety limit stop at 38°C * hot water temperature limiter, can be preset * WRAS |  | https://media.cdn.dornbracht.com/v/LDnmr9uz// | https://media.cdn.dornbracht.com/v/Fy8nh7jG//
4029011802522 | 36425977-99 | MADISON Concealed thermostat with one function volume control - Brushed Dark Platinum | 2019-01-02 |  |  |  | Brushed Dark Platinum | MADISON | Thermostats, mixers, diverters and valves > Thermostats > Concealed Thermostats | EC011327 | Madison | 1371.5 | 3542597090,3542597090,3542597090,3542597090,3542697090,3542697090,3542697090,3542697090,1236097090,1236097090,1236097090,1236097090 | 215 | 140 | 200 | 2.48 | 2.2 | 20 | * cover plate Ø 175 mm * temperature control handle with safety limit stop at 38°C * hot water temperature limiter, can be preset * WRAS |  | https://media.cdn.dornbracht.com/v/rdkszLFb// | https://media.cdn.dornbracht.com/v/Fy8nh7jG//
4029011986727 | 36425892-00 | TARA Concealed thermostat with one function volume control - Chrome | 2022-05-01 |  |  |  | Chrome | TARA | Thermostats, mixers, diverters and valves > Thermostats > Concealed Thermostats | EC011327 | Tara. (new) | 673.9 | 3542597090,3542597090,3542597090,3542597090,3542697090,3542697090,3542697090,3542697090,1236097090,1236097090,1236097090,1236097090 | 225 | 80 | 210 | 1.88 | 1.61 | 10 | * cover plate Ø 150 mm * temperature control handle with safety limit stop at 38°C * hot water temperature limiter, can be preset * WRAS |  | https://media.cdn.dornbracht.com/v/j543mohs// | https://media.cdn.dornbracht.com/v/q4Yim7DP//
4099477017884 | 36425892-93 | TARA Concealed thermostat with one function volume control - Brushed Chrome | 2022-05-01 |  |  |  | Brushed Chrome | TARA | Thermostats, mixers, diverters and valves > Thermostats > Concealed Thermostats | EC011327 | Tara. (new) | 876.2 | 3542597090,3542597090,3542597090,3542597090,3542697090,3542697090,3542697090,3542697090,1236097090,1236097090,1236097090,1236097090 | 225 | 80 | 210 | 1.88 | 1.61 | 20 | * cover plate Ø 150 mm * temperature control handle with safety limit stop at 38°C * hot water temperature limiter, can be preset * WRAS |  | https://media.cdn.dornbracht.com/v/M5FHom7b// | https://media.cdn.dornbracht.com/v/q4Yim7DP//
4099477017815 | 36425892-08 | TARA Concealed thermostat with one function volume control - Platinum | 2022-05-01 |  |  |  | Platinum | TARA | Thermostats, mixers, diverters and valves > Thermostats > Concealed Thermostats | EC011327 | Tara. (new) | 1078.4 | 3542597090,3542597090,3542597090,3542597090,3542697090,3542697090,3542697090,3542697090,1236097090,1236097090,1236097090,1236097090 | 225 | 80 | 210 | 1.88 | 1.61 | 40 | * cover plate Ø 150 mm * temperature control handle with safety limit stop at 38°C * hot water temperature limiter, can be preset * WRAS |  | https://media.cdn.dornbracht.com/v/SXpnk8rK// | https://media.cdn.dornbracht.com/v/q4Yim7DP//
4099477012179 | 36425892-06 | TARA Concealed thermostat with one function volume control - Brushed Platinum | 2022-05-01 |  |  |  | Brushed Platinum | TARA | Thermostats, mixers, diverters and valves > Thermostats > Concealed Thermostats | EC011327 | Tara. (new) | 1078.4 | 3542597090,3542597090,3542597090,3542597090,3542697090,3542697090,3542697090,3542697090,1236097090,1236097090,1236097090,1236097090 | 225 | 80 | 210 | 1.88 | 1.61 | 10 | * cover plate Ø 150 mm * temperature control handle with safety limit stop at 38°C * hot water temperature limiter, can be preset * WRAS |  | https://media.cdn.dornbracht.com/v/kzQJfB2O// | https://media.cdn.dornbracht.com/v/q4Yim7DP//
4099477017792 | 36425892-47 | TARA Concealed thermostat with one function volume control - Champagne (22kt Gold) | 2022-05-01 |  |  |  | Champagne (22kt Gold) | TARA | Thermostats, mixers, diverters and valves > Thermostats > Concealed Thermostats | EC011327 | Tara. (new) | 1482.6 | 3542597090,3542697090,3542597090,3542697090,3542597090,3542697090,3542597090,3542697090 | 225 | 80 | 210 | 1.88 | 1.61 | 30 | * cover plate Ø 150 mm * temperature control handle with safety limit stop at 38°C * hot water temperature limiter, can be preset * WRAS |  | https://media.cdn.dornbracht.com/v/CKlekIyu// | https://media.cdn.dornbracht.com/v/q4Yim7DP//
4099477017860 | 36425892-46 | TARA Concealed thermostat with one function volume control - Brushed Champagne (22kt Gold) | 2022-05-01 |  |  |  | Brushed Champagne (22kt Gold) | TARA | Thermostats, mixers, diverters and valves > Thermostats > Concealed Thermostats | EC011327 | Tara. (new) | 1482.6 | 3542597090,3542697090,3542597090,3542697090,3542597090,3542697090,3542597090,3542697090 | 225 | 80 | 210 | 1.88 | 1.61 | 30 | * cover plate Ø 150 mm * temperature control handle with safety limit stop at 38°C * hot water temperature limiter, can be preset * WRAS |  | https://media.cdn.dornbracht.com/v/FA8oyLUJ// | https://media.cdn.dornbracht.com/v/q4Yim7DP//
4099477017846 | 36425892-28 | TARA Concealed thermostat with one function volume control - Brushed Durabrass (23kt Gold) | 2022-05-01 |  |  |  | Brushed Durabrass (23kt Gold) | TARA | Thermostats, mixers, diverters and valves > Thermostats > Concealed Thermostats | EC011327 | Tara. (new) | 1415.2 | 3542597090,3542597090,3542597090,3542597090,3542697090,3542697090,3542697090,3542697090,1236097090,1236097090,1236097090,1236097090 | 225 | 80 | 210 | 1.88 | 1.61 | 20 | * cover plate Ø 150 mm * temperature control handle with safety limit stop at 38°C * hot water temperature limiter, can be preset * WRAS |  | https://media.cdn.dornbracht.com/v/rLyVCLeA// | https://media.cdn.dornbracht.com/v/q4Yim7DP//
4099477248813 | 36425892-42 | TARA Concealed thermostat with one function volume control - Brushed Bronze | 2024-06-01 |  |  |  | Brushed Bronze | TARA | Thermostats, mixers, diverters and valves > Thermostats > Concealed Thermostats | EC011327 | Tara. (new) | 1078.3 |  | 225 | 80 | 210 | 1.88 | 1.61 | 30 | * cover plate Ø 150 mm * temperature control handle with safety limit stop at 38°C * hot water temperature limiter, can be preset * WRAS |  | https://media.cdn.dornbracht.com/v/koHiNjD6// | https://media.cdn.dornbracht.com/v/q4Yim7DP//
4099477017839 | 36425892-19 | TARA Concealed thermostat with one function volume control - Dark Chrome | 2022-05-01 |  |  |  | Dark Chrome | TARA | Thermostats, mixers, diverters and valves > Thermostats > Concealed Thermostats | EC011327 | Tara. (new) | 1011 | 3542597090,3542697090,3542597090,3542697090,3542597090,3542697090,3542597090,3542697090 | 225 | 80 | 210 | 1.88 | 1.61 | 20 | * cover plate Ø 150 mm * temperature control handle with safety limit stop at 38°C * hot water temperature limiter, can be preset * WRAS |  | https://media.cdn.dornbracht.com/v/2EvF0cKM// | https://media.cdn.dornbracht.com/v/q4Yim7DP//
4099477017891 | 36425892-99 | TARA Concealed thermostat with one function volume control - Brushed Dark Platinum | 2022-05-01 |  |  |  | Brushed Dark Platinum | TARA | Thermostats, mixers, diverters and valves > Thermostats > Concealed Thermostats | EC011327 | Tara. (new) | 1213.2 | 3542597090,3542597090,3542597090,3542597090,3542697090,3542697090,3542697090,3542697090,1236097090,1236097090,1236097090,1236097090 | 225 | 80 | 210 | 1.88 | 1.61 | 20 | * cover plate Ø 150 mm * temperature control handle with safety limit stop at 38°C * hot water temperature limiter, can be preset * WRAS |  | https://media.cdn.dornbracht.com/v/kgbzBHSX// | https://media.cdn.dornbracht.com/v/q4Yim7DP//
4099477017853 | 36425892-33 | TARA Concealed thermostat with one function volume control - Matte Black | 2022-05-01 |  |  |  | Matte Black | TARA | Thermostats, mixers, diverters and valves > Thermostats > Concealed Thermostats | EC011327 | Tara. (new) | 910 | 3542597090,3542597090,3542597090,3542597090,3542697090,3542697090,3542697090,3542697090,1236097090,1236097090,1236097090,1236097090 | 225 | 80 | 210 | 1.88 | 1.61 | 30 | * cover plate Ø 150 mm * temperature control handle with safety limit stop at 38°C * hot water temperature limiter, can be preset * WRAS |  | https://media.cdn.dornbracht.com/v/9pScXjzd// | https://media.cdn.dornbracht.com/v/q4Yim7DP//
4029011986703 | 36425809-00 | VAIA Concealed thermostat with one function volume control - Chrome | 2023-03-01 |  |  |  | Chrome | VAIA | Thermostats, mixers, diverters and valves > Thermostats > Concealed Thermostats | EC011327 | Vaia | 673.9 | 3542597090,3542597090,3542597090,3542597090,3542697090,3542697090,3542697090,3542697090,1236097090,1236097090,1236097090,1236097090 | 225 | 80 | 210 | 1.85 | 1.52 | 10 | * cover plate Ø 150 mm * temperature control handle with safety limit stop at 38°C * hot water temperature limiter, can be preset * WRAS |  | https://media.cdn.dornbracht.com/v/9IoC61kv// | https://media.cdn.dornbracht.com/v/izr4SUat//
4099477044842 | 36425809-08 | VAIA Concealed thermostat with one function volume control - Platinum | 2023-03-01 |  |  |  | Platinum | VAIA | Thermostats, mixers, diverters and valves > Thermostats > Concealed Thermostats | EC011327 | Vaia | 1078.4 | 3542597090,3542597090,3542597090,3542597090,3542697090,3542697090,3542697090,3542697090,1236097090,1236097090,1236097090,1236097090 | 225 | 80 | 210 | 1.85 | 1.52 | 40 | * cover plate Ø 150 mm * temperature control handle with safety limit stop at 38°C * hot water temperature limiter, can be preset * WRAS |  | https://media.cdn.dornbracht.com/v/wvZmTRsI// | https://media.cdn.dornbracht.com/v/izr4SUat//
4099477022970 | 36425809-06 | VAIA Concealed thermostat with one function volume control - Brushed Platinum | 2023-03-01 |  |  |  | Brushed Platinum | VAIA | Thermostats, mixers, diverters and valves > Thermostats > Concealed Thermostats | EC011327 | Vaia | 1078.4 | 3542597090,3542597090,3542597090,3542597090,3542697090,3542697090,3542697090,3542697090,1236097090,1236097090,1236097090,1236097090 | 225 | 80 | 210 | 1.85 | 1.52 | 10 | * cover plate Ø 150 mm * temperature control handle with safety limit stop at 38°C * hot water temperature limiter, can be preset * WRAS |  | https://media.cdn.dornbracht.com/v/tbswTUAN// | https://media.cdn.dornbracht.com/v/izr4SUat//
4099477044880 | 36425809-47 | VAIA Concealed thermostat with one function volume control - Champagne (22kt Gold) | 2023-03-01 |  |  |  | Champagne (22kt Gold) | VAIA | Thermostats, mixers, diverters and valves > Thermostats > Concealed Thermostats | EC011327 | Vaia | 1482.6 | 3542597090,3542597090,3542597090,3542597090,3542697090,3542697090,3542697090,3542697090,1236097090,1236097090,1236097090,1236097090 | 225 | 80 | 210 | 1.85 | 1.52 | 30 | * cover plate Ø 150 mm * temperature control handle with safety limit stop at 38°C * hot water temperature limiter, can be preset * WRAS |  | https://media.cdn.dornbracht.com/v/EQY79J67// | https://media.cdn.dornbracht.com/v/izr4SUat//
4099477044873 | 36425809-46 | VAIA Concealed thermostat with one function volume control - Brushed Champagne (22kt Gold) | 2023-03-01 |  |  |  | Brushed Champagne (22kt Gold) | VAIA | Thermostats, mixers, diverters and valves > Thermostats > Concealed Thermostats | EC011327 | Vaia | 1482.6 | 3542597090,3542597090,3542597090,3542597090,3542697090,3542697090,3542697090,3542697090,1236097090,1236097090,1236097090,1236097090 | 225 | 80 | 210 | 1.85 | 1.52 | 30 | * cover plate Ø 150 mm * temperature control handle with safety limit stop at 38°C * hot water temperature limiter, can be preset * WRAS |  | https://media.cdn.dornbracht.com/v/8URWF4t1// | https://media.cdn.dornbracht.com/v/izr4SUat//
4099477044866 | 36425809-28 | VAIA Concealed thermostat with one function volume control - Brushed Durabrass (23kt Gold) | 2023-03-01 |  |  |  | Brushed Durabrass (23kt Gold) | VAIA | Thermostats, mixers, diverters and valves > Thermostats > Concealed Thermostats | EC011327 | Vaia | 1415.2 | 3542597090,3542597090,3542597090,3542597090,3542697090,3542697090,3542697090,3542697090,1236097090,1236097090,1236097090,1236097090 | 225 | 80 | 210 | 1.85 | 1.52 | 20 | * cover plate Ø 150 mm * temperature control handle with safety limit stop at 38°C * hot water temperature limiter, can be preset * WRAS |  | https://media.cdn.dornbracht.com/v/XOFjgJKn// | https://media.cdn.dornbracht.com/v/izr4SUat//
4099477109954 | 36425809-42 | VAIA Concealed thermostat with one function volume control - Brushed Bronze | 2023-03-01 |  |  |  | Brushed Bronze | VAIA | Thermostats, mixers, diverters and valves > Thermostats > Concealed Thermostats | EC011327 | Vaia | 1078.3 | 3542597090,3542597090,3542597090,3542597090,3542697090,3542697090,3542697090,3542697090,1236097090,1236097090,1236097090,1236097090 | 225 | 80 | 210 | 1.85 | 1.52 | 30 | * cover plate Ø 150 mm * temperature control handle with safety limit stop at 38°C * hot water temperature limiter, can be preset * WRAS |  | https://media.cdn.dornbracht.com/v/O75Du2Q6// | https://media.cdn.dornbracht.com/v/izr4SUat//
4099477044859 | 36425809-19 | VAIA Concealed thermostat with one function volume control - Dark Chrome | 2023-03-01 |  |  |  | Dark Chrome | VAIA | Thermostats, mixers, diverters and valves > Thermostats > Concealed Thermostats | EC011327 | Vaia | 1011 | 3542597090,3542597090,3542597090,3542597090,3542697090,3542697090,3542697090,3542697090,1236097090,1236097090,1236097090,1236097090 | 225 | 80 | 210 | 1.85 | 1.52 | 20 | * cover plate Ø 150 mm * temperature control handle with safety limit stop at 38°C * hot water temperature limiter, can be preset * WRAS |  | https://media.cdn.dornbracht.com/v/175g4EGO// | https://media.cdn.dornbracht.com/v/izr4SUat//
4099477044798 | 36425809-99 | VAIA Concealed thermostat with one function volume control - Brushed Dark Platinum | 2023-03-01 |  |  |  | Brushed Dark Platinum | VAIA | Thermostats, mixers, diverters and valves > Thermostats > Concealed Thermostats | EC011327 | Vaia | 1213.2 | 3542597090,3542597090,3542597090,3542597090,3542697090,3542697090,3542697090,3542697090,1236097090,1236097090,1236097090,1236097090 | 225 | 80 | 210 | 1.85 | 1.52 | 20 | * cover plate Ø 150 mm * temperature control handle with safety limit stop at 38°C * hot water temperature limiter, can be preset * WRAS |  | https://media.cdn.dornbracht.com/v/9XcGuwd0// | https://media.cdn.dornbracht.com/v/izr4SUat//
4029011605062 | 36425670-00 | Concealed thermostat with one function volume control - Chrome | 2010-05-31 |  |  |  | Chrome | SERIES SPECIFIC | Thermostats, mixers, diverters and valves > Thermostats > Concealed Thermostats | EC011327 | IMO | 756 | 3542597090,3542597090,3542597090,3542597090,3542697090,3542697090,3542697090,3542697090,1236097090,1236097090,1236097090,1236097090 | 225 | 80 | 210 | 1.56 | 1.37 | 10 | * cover plate 150 x 90 mm * temperature control handle with safety limit stop at 38°C * hot water temperature limiter, can be preset * WRAS |  | https://media.cdn.dornbracht.com/v/4NkVTGNp// | https://media.cdn.dornbracht.com/v/vqONoOoX//
4029011947711 | 36425670-93 | Concealed thermostat with one function volume control - Brushed Chrome | 2021-06-01 |  |  |  | Brushed Chrome | SERIES SPECIFIC | Thermostats, mixers, diverters and valves > Thermostats > Concealed Thermostats | EC011327 | IMO | 982.8 |  | 225 | 80 | 210 | 1.56 | 1.37 | 20 | * cover plate 150 x 90 mm * temperature control handle with safety limit stop at 38°C * hot water temperature limiter, can be preset * WRAS |  | https://media.cdn.dornbracht.com/v/ESJ26oHP// | https://media.cdn.dornbracht.com/v/vqONoOoX//
4029011650192 | 36425670-08 | Concealed thermostat with one function volume control - Platinum | 2020-06-01 |  |  |  | Platinum | SERIES SPECIFIC | Thermostats, mixers, diverters and valves > Thermostats > Concealed Thermostats | EC011327 | IMO | 1220.6 | 3542597090,3542597090,3542597090,3542597090,3542697090,3542697090,3542697090,3542697090,1236097090,1236097090,1236097090,1236097090 | 225 | 80 | 210 | 1.56 | 1.37 | 40 | * cover plate 150 x 90 mm * temperature control handle with safety limit stop at 38°C * hot water temperature limiter, can be preset * WRAS |  | https://media.cdn.dornbracht.com/v/84puoDg6// | https://media.cdn.dornbracht.com/v/vqONoOoX//
4029011650161 | 36425670-06 | Concealed thermostat with one function volume control - Brushed Platinum | 2011-07-01 |  |  |  | Brushed Platinum | SERIES SPECIFIC | Thermostats, mixers, diverters and valves > Thermostats > Concealed Thermostats | EC011327 | IMO | 1220.6 | 3542597090,3542597090,3542597090,3542597090,3542697090,3542697090,3542697090,3542697090,1236097090,1236097090,1236097090,1236097090 | 225 | 80 | 210 | 1.56 | 1.37 | 10 | * cover plate 150 x 90 mm * temperature control handle with safety limit stop at 38°C * hot water temperature limiter, can be preset * WRAS |  | https://media.cdn.dornbracht.com/v/gCQoD9vx// | https://media.cdn.dornbracht.com/v/vqONoOoX//
4099477210285 | 36425670-27 | Concealed thermostat with one function volume control - Brushed Light Gold | 2024-05-01 |  |  |  | Brushed Light Gold | SERIES SPECIFIC | Thermostats, mixers, diverters and valves > Thermostats > Concealed Thermostats | EC011327 | IMO | 1134 | 3542597090,3542597090,3542597090,3542597090,3542697090,3542697090,3542697090,3542697090,1236097090,1236097090,1236097090,1236097090 | 225 | 80 | 210 | 1.56 | 1.37 | 30 | * cover plate 150 x 90 mm * temperature control handle with safety limit stop at 38°C * hot water temperature limiter, can be preset * WRAS |  | https://media.cdn.dornbracht.com/v/XrgTwS0o// | https://media.cdn.dornbracht.com/v/vqONoOoX//
4029011650215 | 36425670-47 | Concealed thermostat with one function volume control - Champagne (22kt Gold) | 2022-10-01 |  |  |  | Champagne (22kt Gold) | SERIES SPECIFIC | Thermostats, mixers, diverters and valves > Thermostats > Concealed Thermostats | EC011327 | IMO | 1663.2 | 3542597090,3542597090,3542597090,3542597090,3542697090,3542697090,3542697090,3542697090,1236097090,1236097090,1236097090,1236097090 | 225 | 80 | 210 | 1.56 | 1.37 | 60 | * cover plate 150 x 90 mm * temperature control handle with safety limit stop at 38°C * hot water temperature limiter, can be preset * WRAS |  | https://media.cdn.dornbracht.com/v/VdGZxWLt// | https://media.cdn.dornbracht.com/v/vqONoOoX//
4099477093970 | 36425670-46 | Concealed thermostat with one function volume control - Brushed Champagne (22kt Gold) | 2022-10-01 |  |  |  | Brushed Champagne (22kt Gold) | SERIES SPECIFIC | Thermostats, mixers, diverters and valves > Thermostats > Concealed Thermostats | EC011327 | IMO | 1663.2 | 3542597090,3542597090,3542597090,3542597090,3542697090,3542697090,3542697090,3542697090,1236097090,1236097090,1236097090,1236097090 | 225 | 80 | 210 | 1.56 | 1.37 | 30 | * cover plate 150 x 90 mm * temperature control handle with safety limit stop at 38°C * hot water temperature limiter, can be preset * WRAS |  | https://media.cdn.dornbracht.com/v/44AbPKlo// | https://media.cdn.dornbracht.com/v/vqONoOoX//
4029011900457 | 36425670-28 | Concealed thermostat with one function volume control - Brushed Durabrass (23kt Gold) | 2020-04-01 |  |  |  | Brushed Durabrass (23kt Gold) | SERIES SPECIFIC | Thermostats, mixers, diverters and valves > Thermostats > Concealed Thermostats | EC011327 | IMO | 1587.6 |  | 225 | 80 | 210 | 1.56 | 1.37 | 20 | * cover plate 150 x 90 mm * temperature control handle with safety limit stop at 38°C * hot water temperature limiter, can be preset * WRAS |  | https://media.cdn.dornbracht.com/v/ZE5E7fcN// | https://media.cdn.dornbracht.com/v/vqONoOoX//
4099477075358 | 36425670-19 | Concealed thermostat with one function volume control - Dark Chrome | 2022-10-01 |  |  |  | Dark Chrome | SERIES SPECIFIC | Thermostats, mixers, diverters and valves > Thermostats > Concealed Thermostats | EC011327 | IMO | 1134.1 |  | 225 | 80 | 210 | 1.56 | 1.37 | 20 | * cover plate 150 x 90 mm * temperature control handle with safety limit stop at 38°C * hot water temperature limiter, can be preset * WRAS |  | https://media.cdn.dornbracht.com/v/yT9XCDyZ// | https://media.cdn.dornbracht.com/v/vqONoOoX//
4029011801457 | 36425670-99 | Concealed thermostat with one function volume control - Brushed Dark Platinum | 2019-03-01 |  |  |  | Brushed Dark Platinum | SERIES SPECIFIC | Thermostats, mixers, diverters and valves > Thermostats > Concealed Thermostats | EC011327 | IMO | 1360.9 |  | 225 | 80 | 210 | 1.56 | 1.37 | 20 | * cover plate 150 x 90 mm * temperature control handle with safety limit stop at 38°C * hot water temperature limiter, can be preset * WRAS |  | https://media.cdn.dornbracht.com/v/fgajKAHU// | https://media.cdn.dornbracht.com/v/vqONoOoX//
4029011634772 | 36425670-33 | Concealed thermostat with one function volume control - Matte Black | 2011-02-28 |  |  |  | Matte Black | SERIES SPECIFIC | Thermostats, mixers, diverters and valves > Thermostats > Concealed Thermostats | EC011327 | IMO | 1030.3 | 3542597090,3542597090,3542597090,3542597090,3542697090,3542697090,3542697090,3542697090,1236097090,1236097090,1236097090,1236097090 | 225 | 80 | 210 | 1.56 | 1.37 | 30 | * cover plate 150 x 90 mm * temperature control handle with safety limit stop at 38°C * hot water temperature limiter, can be preset * WRAS |  | https://media.cdn.dornbracht.com/v/wmtLYqOC// | https://media.cdn.dornbracht.com/v/vqONoOoX//
4029011646829 | 36425970-00 | Concealed thermostat with one function volume control - Chrome | 2011-12-08 |  |  |  | Chrome | SERIES SPECIFIC | Thermostats, mixers, diverters and valves > Thermostats > Concealed Thermostats | EC011327 | Modern miscellaneous (979) | 673.9 | 3542597090,3542597090,3542597090,3542597090,3542697090,3542697090,3542697090,3542697090,1236097090,1236097090,1236097090,1236097090 | 215 | 140 | 200 | 1.7 | 1.43 | 10 | * cover plate Ø 150 mm * temperature control handle with safety limit stop at 38°C * hot water temperature limiter, can be preset * WRAS |  | https://media.cdn.dornbracht.com/v/ROU1sBsQ// | https://media.cdn.dornbracht.com/v/g1FzA5Xc//
4029011947766 | 36425970-93 | Concealed thermostat with one function volume control - Brushed Chrome | 2021-06-01 |  |  |  | Brushed Chrome | SERIES SPECIFIC | Thermostats, mixers, diverters and valves > Thermostats > Concealed Thermostats | EC011327 | Fittings miscellaneous (970) | 876.2 |  | 215 | 140 | 200 | 1.7 | 1.43 | 20 | * cover plate Ø 150 mm * temperature control handle with safety limit stop at 38°C * hot water temperature limiter, can be preset * WRAS |  | https://media.cdn.dornbracht.com/v/oias9IFH// | https://media.cdn.dornbracht.com/v/g1FzA5Xc//
4029011650369 | 36425970-08 | Concealed thermostat with one function volume control - Platinum | 2011-06-30 |  |  |  | Platinum | SERIES SPECIFIC | Thermostats, mixers, diverters and valves > Thermostats > Concealed Thermostats | EC011327 | Modern miscellaneous (979) | 1078.4 | 3542597090,3542597090,3542597090,3542597090,3542697090,3542697090,3542697090,3542697090,1236097090,1236097090,1236097090,1236097090 | 215 | 140 | 200 | 1.7 | 1.43 | 40 | * cover plate Ø 150 mm * temperature control handle with safety limit stop at 38°C * hot water temperature limiter, can be preset * WRAS |  | https://media.cdn.dornbracht.com/v/kTn5BgDt// | https://media.cdn.dornbracht.com/v/g1FzA5Xc//
4029011650352 | 36425970-06 | Concealed thermostat with one function volume control - Brushed Platinum | 2012-02-01 |  |  |  | Brushed Platinum | SERIES SPECIFIC | Thermostats, mixers, diverters and valves > Thermostats > Concealed Thermostats | EC011327 | Modern miscellaneous (979) | 1078.4 | 3542597090,3542597090,3542597090,3542597090,3542697090,3542697090,3542697090,3542697090,1236097090,1236097090,1236097090,1236097090 | 215 | 140 | 200 | 1.7 | 1.43 | 10 | * cover plate Ø 150 mm * temperature control handle with safety limit stop at 38°C * hot water temperature limiter, can be preset * WRAS |  | https://media.cdn.dornbracht.com/v/S8kvdiQb// | https://media.cdn.dornbracht.com/v/g1FzA5Xc//
4099477189680 | 36425970-26 | Concealed thermostat with one function volume control - Light Gold | 2024-03-01 |  |  |  | Light Gold | SERIES SPECIFIC | Thermostats, mixers, diverters and valves > Thermostats > Concealed Thermostats | EC011327 | Modern miscellaneous (979) | 1010.9 | 3542597090,3542597090,3542597090,3542597090,3542697090,3542697090,3542697090,3542697090,1236097090,1236097090,1236097090,1236097090 | 215 | 140 | 200 | 1.7 | 1.43 | 30 | * cover plate Ø 150 mm * temperature control handle with safety limit stop at 38°C * hot water temperature limiter, can be preset * WRAS |  | https://media.cdn.dornbracht.com/v/yV5x7gUD// | https://media.cdn.dornbracht.com/v/g1FzA5Xc//
4099477189703 | 36425970-27 | Concealed thermostat with one function volume control - Brushed Light Gold | 2023-10-01 |  |  |  | Brushed Light Gold | SERIES SPECIFIC | Thermostats, mixers, diverters and valves > Thermostats > Concealed Thermostats | EC011327 | Modern miscellaneous (979) | 1010.9 | 3542597090,3542597090,3542597090,3542597090,3542697090,3542697090,3542697090,3542697090,1236097090,1236097090,1236097090,1236097090 | 215 | 140 | 200 | 1.7 | 1.43 | 30 | * cover plate Ø 150 mm * temperature control handle with safety limit stop at 38°C * hot water temperature limiter, can be preset * WRAS |  | https://media.cdn.dornbracht.com/v/yyzCtQoK// | https://media.cdn.dornbracht.com/v/g1FzA5Xc//
4099477110127 | 36425970-42 | Concealed thermostat with one function volume control - Brushed Bronze | 2023-03-01 |  |  |  | Brushed Bronze | SERIES SPECIFIC | Thermostats, mixers, diverters and valves > Thermostats > Concealed Thermostats | EC011327 | Fittings miscellaneous (970) | 1078.3 |  | 215 | 140 | 200 | 1.7 | 1.43 | 30 | * cover plate Ø 150 mm * temperature control handle with safety limit stop at 38°C * hot water temperature limiter, can be preset * WRAS |  | https://media.cdn.dornbracht.com/v/pD3PRrym// | https://media.cdn.dornbracht.com/v/g1FzA5Xc//
4029011998454 | 36425970-19 | Concealed thermostat with one function volume control - Dark Chrome | 2022-05-01 |  |  |  | Dark Chrome | SERIES SPECIFIC | Thermostats, mixers, diverters and valves > Thermostats > Concealed Thermostats | EC011327 | Fittings miscellaneous (970) | 1011 | 3542597090,3542597090,3542597090,3542597090,3542697090,3542697090,3542697090,3542697090,1236097090,1236097090,1236097090,1236097090 | 215 | 140 | 200 | 1.7 | 1.43 | 20 | * cover plate Ø 150 mm * temperature control handle with safety limit stop at 38°C * hot water temperature limiter, can be preset * WRAS |  | https://media.cdn.dornbracht.com/v/DieTYzgE// | https://media.cdn.dornbracht.com/v/g1FzA5Xc//
4029011745614 | 36425970-99 | Concealed thermostat with one function volume control - Brushed Dark Platinum | 2017-09-01 |  |  |  | Brushed Dark Platinum | SERIES SPECIFIC | Thermostats, mixers, diverters and valves > Thermostats > Concealed Thermostats | EC011327 | Fittings miscellaneous (970) | 1213.5 | 3542597090,3542597090,3542597090,3542597090,3542697090,3542697090,3542697090,3542697090,1236097090,1236097090,1236097090,1236097090 | 215 | 140 | 200 | 1.7 | 1.43 | 20 | * cover plate Ø 150 mm * temperature control handle with safety limit stop at 38°C * hot water temperature limiter, can be preset * WRAS |  | https://media.cdn.dornbracht.com/v/H2ek5ee3// | https://media.cdn.dornbracht.com/v/g1FzA5Xc//
4029011646850 | 36425970-33 | Concealed thermostat with one function volume control - Matte Black | 2011-06-30 |  |  |  | Matte Black | SERIES SPECIFIC | Thermostats, mixers, diverters and valves > Thermostats > Concealed Thermostats | EC011327 | Modern miscellaneous (979) | 910.1 | 3542597090,3542597090,3542597090,3542597090,3542697090,3542697090,3542697090,3542697090,1236097090,1236097090,1236097090,1236097090 | 215 | 140 | 200 | 1.7 | 1.43 | 10 | * cover plate Ø 150 mm * temperature control handle with safety limit stop at 38°C * hot water temperature limiter, can be preset * WRAS |  | https://media.cdn.dornbracht.com/v/GsWXEffa// | https://media.cdn.dornbracht.com/v/g1FzA5Xc//
4029011710933 | 36426845-00 | LISSÉ Concealed thermostat with two function volume control - Chrome | 2016-05-01 |  |  |  | Chrome | LISSÉ | Thermostats, mixers, diverters and valves > Thermostats > Concealed Thermostats | EC011327 | Lissé | 931.4 | 3542597090,3542597090,3542597090,3542597090,3542697090,3542697090,3542697090,3542697090,1236097090,1236097090,1236097090,1236097090 | 215 | 140 | 200 | 1.65 | 1.38 | 10 | * rotary diverter with volume control and shut-off function * cover plate 150 x 90 mm * temperature control handle with safety limit stop at 38°C * hot water temperature limiter, can be preset * WRAS |  | https://media.cdn.dornbracht.com/v/qAX3ADzS// | https://media.cdn.dornbracht.com/v/PI6kzN5H//
4029011947810 | 36426845-93 | LISSÉ Concealed thermostat with two function volume control - Brushed Chrome | 2021-06-01 |  |  |  | Brushed Chrome | LISSÉ | Thermostats, mixers, diverters and valves > Thermostats > Concealed Thermostats | EC011327 | Lissé | 1211 |  | 215 | 140 | 200 | 1.65 | 1.38 | 20 | * rotary diverter with volume control and shut-off function * cover plate 150 x 90 mm * temperature control handle with safety limit stop at 38°C * hot water temperature limiter, can be preset * WRAS |  | https://media.cdn.dornbracht.com/v/jiMRTF5q// | https://media.cdn.dornbracht.com/v/PI6kzN5H//
4029011710957 | 36426845-06 | LISSÉ Concealed thermostat with two function volume control - Brushed Platinum | 2016-05-01 |  |  |  | Brushed Platinum | LISSÉ | Thermostats, mixers, diverters and valves > Thermostats > Concealed Thermostats | EC011327 | Lissé | 1490.5 | 3542597090,3542597090,3542597090,3542597090,3542697090,3542697090,3542697090,3542697090,1236097090,1236097090,1236097090,1236097090 | 215 | 140 | 200 | 1.65 | 1.38 | 10 | * rotary diverter with volume control and shut-off function * cover plate 150 x 90 mm * temperature control handle with safety limit stop at 38°C * hot water temperature limiter, can be preset * WRAS |  | https://media.cdn.dornbracht.com/v/GFnMc7SU// | https://media.cdn.dornbracht.com/v/PI6kzN5H//
4099477248837 | 36426845-27 | LISSÉ Concealed thermostat with two function volume control - Brushed Light Gold | 2024-07-01 |  |  |  | Brushed Light Gold | LISSÉ | Thermostats, mixers, diverters and valves > Thermostats > Concealed Thermostats | EC011327 | Lissé | 1397.2 | 1236097090,1236097090,1236097090,1236097090 | 215 | 140 | 200 | 1.65 | 1.38 | 30 | * rotary diverter with volume control and shut-off function * cover plate 150 x 90 mm * temperature control handle with safety limit stop at 38°C * hot water temperature limiter, can be preset * WRAS |  | https://media.cdn.dornbracht.com/v/Y1U8khPX// | https://media.cdn.dornbracht.com/v/PI6kzN5H//
4099477129242 | 36426845-19 | LISSÉ Concealed thermostat with two function volume control - Dark Chrome | 2023-04-01 |  |  |  | Dark Chrome | LISSÉ | Thermostats, mixers, diverters and valves > Thermostats > Concealed Thermostats | EC011327 | Lissé | 1397.2 |  | 215 | 140 | 200 | 1.65 | 1.38 | 20 | * rotary diverter with volume control and shut-off function * cover plate 150 x 90 mm * temperature control handle with safety limit stop at 38°C * hot water temperature limiter, can be preset * WRAS |  | https://media.cdn.dornbracht.com/v/AALrt2MM// | https://media.cdn.dornbracht.com/v/PI6kzN5H//
4099477239064 | 36426845-99 | LISSÉ Concealed thermostat with two function volume control - Brushed Dark Platinum | 2024-03-01 |  |  |  | Brushed Dark Platinum | LISSÉ | Thermostats, mixers, diverters and valves > Thermostats > Concealed Thermostats | EC011327 | Lissé | 1676.6 | 1236097090,1236097090,1236097090,1236097090 | 215 | 140 | 200 | 1.65 | 1.38 | 20 | * rotary diverter with volume control and shut-off function * cover plate 150 x 90 mm * temperature control handle with safety limit stop at 38°C * hot water temperature limiter, can be preset * WRAS |  | https://media.cdn.dornbracht.com/v/2Bp1Py5k// | https://media.cdn.dornbracht.com/v/PI6kzN5H//
4029011984907 | 36426845-33 | LISSÉ Concealed thermostat with two function volume control - Matte Black | 2022-04-01 |  |  |  | Matte Black | LISSÉ | Thermostats, mixers, diverters and valves > Thermostats > Concealed Thermostats | EC011327 | Lissé | 1257.4 | 3542597090,3542597090,3542597090,3542597090,3542697090,3542697090,3542697090,3542697090,1236097090,1236097090,1236097090,1236097090 | 215 | 140 | 200 | 1.65 | 1.38 | 30 | * rotary diverter with volume control and shut-off function * cover plate 150 x 90 mm * temperature control handle with safety limit stop at 38°C * hot water temperature limiter, can be preset * WRAS |  | https://media.cdn.dornbracht.com/v/KiBbZseS// | https://media.cdn.dornbracht.com/v/PI6kzN5H//
4029011646812 | 36426710-00 | LULU Concealed thermostat with two function volume control - Chrome | 2011-06-30 |  |  |  | Chrome | LULU | Thermostats, mixers, diverters and valves > Thermostats > Concealed Thermostats | EC011327 | LULU | 1000.7 | 3542597090,3542597090,3542597090,3542597090,3542697090,3542697090,3542697090,3542697090,1236097090,1236097090,1236097090,1236097090 | 225 | 80 | 210 | 1.43 | 1.24 | 10 | * rotary diverter with volume control and shut-off function * cover plate 150 x 90 mm * temperature control handle with safety limit stop at 38°C * hot water temperature limiter, can be preset * WRAS |  | https://media.cdn.dornbracht.com/v/l8SPH2Iq// | https://media.cdn.dornbracht.com/v/mTD0c0B9//
4029011650048 | 36426710-06 | LULU Concealed thermostat with two function volume control - Brushed Platinum | 2011-06-30 |  |  |  | Brushed Platinum | LULU | Thermostats, mixers, diverters and valves > Thermostats > Concealed Thermostats | EC011327 | LULU | 1601.2 | 3542597090,3542597090,3542597090,3542597090,3542697090,3542697090,3542697090,3542697090,1236097090,1236097090,1236097090,1236097090 | 225 | 80 | 210 | 1.43 | 1.24 | 10 | * rotary diverter with volume control and shut-off function * cover plate 150 x 90 mm * temperature control handle with safety limit stop at 38°C * hot water temperature limiter, can be preset * WRAS |  | https://media.cdn.dornbracht.com/v/oL5Fz7kR// | https://media.cdn.dornbracht.com/v/mTD0c0B9//
4029011717949 | 36426977-00 | MADISON Concealed thermostat with two function volume control - Chrome | 2016-09-01 |  |  |  | Chrome | MADISON | Thermostats, mixers, diverters and valves > Thermostats > Concealed Thermostats | EC011327 | Madison | 911.4 | 3542597090,3542597090,3542597090,3542597090,3542697090,3542697090,3542697090,3542697090,1236097090,1236097090,1236097090,1236097090 | 215 | 140 | 200 | 2 | 1.72 | 10 | * rotary diverter with volume control and shut-off function * cover plate Ø 175 mm * temperature control handle with safety limit stop at 38°C * hot water temperature limiter, can be preset * WRAS |  | https://media.cdn.dornbracht.com/v/jhOndvlc// | https://media.cdn.dornbracht.com/v/JJooWGZ2//
4029011717987 | 36426977-08 | MADISON Concealed thermostat with two function volume control - Platinum | 2016-09-01 |  |  |  | Platinum | MADISON | Thermostats, mixers, diverters and valves > Thermostats > Concealed Thermostats | EC011327 | Madison | 1457.5 | 3542597090,3542597090,3542597090,3542597090,3542697090,3542697090,3542697090,3542697090,1236097090,1236097090,1236097090,1236097090 | 215 | 140 | 200 | 2 | 1.72 | 40 | * rotary diverter with volume control and shut-off function * cover plate Ø 175 mm * temperature control handle with safety limit stop at 38°C * hot water temperature limiter, can be preset * WRAS |  | https://media.cdn.dornbracht.com/v/yJ5SuiOC// | https://media.cdn.dornbracht.com/v/JJooWGZ2//
4029011717963 | 36426977-06 | MADISON Concealed thermostat with two function volume control - Brushed Platinum | 2016-09-01 |  |  |  | Brushed Platinum | MADISON | Thermostats, mixers, diverters and valves > Thermostats > Concealed Thermostats | EC011327 | Madison | 1457.5 | 3542597090,3542597090,3542597090,3542597090,3542697090,3542697090,3542697090,3542697090,1236097090,1236097090,1236097090,1236097090 | 215 | 140 | 200 | 2 | 1.72 | 10 | * rotary diverter with volume control and shut-off function * cover plate Ø 175 mm * temperature control handle with safety limit stop at 38°C * hot water temperature limiter, can be preset * WRAS |  | https://media.cdn.dornbracht.com/v/JNALa0mQ// | https://media.cdn.dornbracht.com/v/JJooWGZ2//
4029011718007 | 36426977-09 | MADISON Concealed thermostat with two function volume control - Durabrass (23kt Gold) | 2016-09-01 |  |  |  | Durabrass (23kt Gold) | MADISON | Thermostats, mixers, diverters and valves > Thermostats > Concealed Thermostats | EC011327 | Madison | 1913.9 | 3542597090,3542597090,3542597090,3542597090,3542697090,3542697090,3542697090,3542697090,1236097090,1236097090,1236097090,1236097090 | 215 | 140 | 200 | 2 | 1.72 | 40 | * rotary diverter with volume control and shut-off function * cover plate Ø 175 mm * temperature control handle with safety limit stop at 38°C * hot water temperature limiter, can be preset * WRAS |  | https://media.cdn.dornbracht.com/v/Cuc0TJCI// | https://media.cdn.dornbracht.com/v/JJooWGZ2//
4029011900556 | 36426977-28 | MADISON Concealed thermostat with two function volume control - Brushed Durabrass (23kt Gold) | 2020-04-01 |  |  |  | Brushed Durabrass (23kt Gold) | MADISON | Thermostats, mixers, diverters and valves > Thermostats > Concealed Thermostats | EC011327 | Madison | 1913.9 | 3542597090,3542597090,3542597090,3542597090,3542697090,3542697090,3542697090,3542697090,1236097090,1236097090,1236097090,1236097090 | 215 | 140 | 200 | 2 | 1.72 | 20 | * rotary diverter with volume control and shut-off function * cover plate Ø 175 mm * temperature control handle with safety limit stop at 38°C * hot water temperature limiter, can be preset * WRAS |  | https://media.cdn.dornbracht.com/v/v0wq5B1z// | https://media.cdn.dornbracht.com/v/JJooWGZ2//
4029011802560 | 36426977-99 | MADISON Concealed thermostat with two function volume control - Brushed Dark Platinum | 2019-01-02 |  |  |  | Brushed Dark Platinum | MADISON | Thermostats, mixers, diverters and valves > Thermostats > Concealed Thermostats | EC011327 | Madison | 1640.1 | 3542597090,3542597090,3542597090,3542597090,3542697090,3542697090,3542697090,3542697090,1236097090,1236097090,1236097090,1236097090 | 215 | 140 | 200 | 2 | 1.72 | 20 | * rotary diverter with volume control and shut-off function * cover plate Ø 175 mm * temperature control handle with safety limit stop at 38°C * hot water temperature limiter, can be preset * WRAS |  | https://media.cdn.dornbracht.com/v/HHDNuHrn// | https://media.cdn.dornbracht.com/v/JJooWGZ2//
4029011986765 | 36426892-00 | TARA Concealed thermostat with two function volume control - Chrome | 2022-05-01 |  |  |  | Chrome | TARA | Thermostats, mixers, diverters and valves > Thermostats > Concealed Thermostats | EC011327 | Tara. (new) | 800.9 | 3542697090,3542697090,3542697090,3542697090,3542597090,3542597090,3542597090,3542597090,1236097090,1236097090,1236097090,1236097090 | 225 | 80 | 210 | 1.89 | 1.6 | 10 | * rotary diverter with volume control and shut-off function * cover plate Ø 150 mm * temperature control handle with safety limit stop at 38°C * hot water temperature limiter, can be preset * WRAS |  | https://media.cdn.dornbracht.com/v/FEZTm6u4// | https://media.cdn.dornbracht.com/v/uU81eW7m//
4099477018065 | 36426892-93 | TARA Concealed thermostat with two function volume control - Brushed Chrome | 2022-05-01 |  |  |  | Brushed Chrome | TARA | Thermostats, mixers, diverters and valves > Thermostats > Concealed Thermostats | EC011327 | Tara. (new) | 1041.2 | 3542597090,3542597090,3542597090,3542597090,3542697090,3542697090,3542697090,3542697090,1236097090,1236097090,1236097090,1236097090 | 225 | 80 | 210 | 1.89 | 1.6 | 20 | * rotary diverter with volume control and shut-off function * cover plate Ø 150 mm * temperature control handle with safety limit stop at 38°C * hot water temperature limiter, can be preset * WRAS |  | https://media.cdn.dornbracht.com/v/XGKjcZLk// | https://media.cdn.dornbracht.com/v/uU81eW7m//
4099477017990 | 36426892-08 | TARA Concealed thermostat with two function volume control - Platinum | 2022-05-01 |  |  |  | Platinum | TARA | Thermostats, mixers, diverters and valves > Thermostats > Concealed Thermostats | EC011327 | Tara. (new) | 1281.6 | 3542597090,3542597090,3542597090,3542597090,3542697090,3542697090,3542697090,3542697090,1236097090,1236097090,1236097090,1236097090 | 225 | 80 | 210 | 1.89 | 1.6 | 40 | * rotary diverter with volume control and shut-off function * cover plate Ø 150 mm * temperature control handle with safety limit stop at 38°C * hot water temperature limiter, can be preset * WRAS |  | https://media.cdn.dornbracht.com/v/3snFm9sk// | https://media.cdn.dornbracht.com/v/uU81eW7m//
4099477012193 | 36426892-06 | TARA Concealed thermostat with two function volume control - Brushed Platinum | 2022-05-01 |  |  |  | Brushed Platinum | TARA | Thermostats, mixers, diverters and valves > Thermostats > Concealed Thermostats | EC011327 | Tara. (new) | 1281.6 | 3542597090,3542597090,3542597090,3542597090,3542697090,3542697090,3542697090,3542697090,1236097090,1236097090,1236097090,1236097090 | 225 | 80 | 210 | 1.89 | 1.6 | 10 | * rotary diverter with volume control and shut-off function * cover plate Ø 150 mm * temperature control handle with safety limit stop at 38°C * hot water temperature limiter, can be preset * WRAS |  | https://media.cdn.dornbracht.com/v/7PiPGUpU// | https://media.cdn.dornbracht.com/v/uU81eW7m//
4099477018058 | 36426892-47 | TARA Concealed thermostat with two function volume control - Champagne (22kt Gold) | 2022-05-01 |  |  |  | Champagne (22kt Gold) | TARA | Thermostats, mixers, diverters and valves > Thermostats > Concealed Thermostats | EC011327 | Tara. (new) | 1762 | 3542597090,3542697090,3542597090,3542697090,3542597090,3542697090,3542597090,3542697090 | 225 | 80 | 210 | 1.89 | 1.6 | 30 | * rotary diverter with volume control and shut-off function * cover plate Ø 150 mm * temperature control handle with safety limit stop at 38°C * hot water temperature limiter, can be preset * WRAS |  | https://media.cdn.dornbracht.com/v/KIIX0FBj// | https://media.cdn.dornbracht.com/v/uU81eW7m//
4099477018041 | 36426892-46 | TARA Concealed thermostat with two function volume control - Brushed Champagne (22kt Gold) | 2022-05-01 |  |  |  | Brushed Champagne (22kt Gold) | TARA | Thermostats, mixers, diverters and valves > Thermostats > Concealed Thermostats | EC011327 | Tara. (new) | 1762 | 3542597090,3542697090,3542597090,3542697090,3542597090,3542697090,3542597090,3542697090 | 225 | 80 | 210 | 1.89 | 1.6 | 30 | * rotary diverter with volume control and shut-off function * cover plate Ø 150 mm * temperature control handle with safety limit stop at 38°C * hot water temperature limiter, can be preset * WRAS |  | https://media.cdn.dornbracht.com/v/cWsTlp4I// | https://media.cdn.dornbracht.com/v/uU81eW7m//
4099477018027 | 36426892-28 | TARA Concealed thermostat with two function volume control - Brushed Durabrass (23kt Gold) | 2022-05-01 |  |  |  | Brushed Durabrass (23kt Gold) | TARA | Thermostats, mixers, diverters and valves > Thermostats > Concealed Thermostats | EC011327 | Tara. (new) | 1681.9 | 3542597090,3542597090,3542597090,3542597090,3542697090,3542697090,3542697090,3542697090,1236097090,1236097090,1236097090,1236097090 | 225 | 80 | 210 | 1.89 | 1.6 | 20 | * rotary diverter with volume control and shut-off function * cover plate Ø 150 mm * temperature control handle with safety limit stop at 38°C * hot water temperature limiter, can be preset * WRAS |  | https://media.cdn.dornbracht.com/v/QAUtgZYH// | https://media.cdn.dornbracht.com/v/uU81eW7m//
4099477248851 | 36426892-42 | TARA Concealed thermostat with two function volume control - Brushed Bronze | 2024-06-01 |  |  |  | Brushed Bronze | TARA | Thermostats, mixers, diverters and valves > Thermostats > Concealed Thermostats | EC011327 | Tara. (new) | 1281.5 |  | 225 | 80 | 210 | 1.89 | 1.6 | 30 | * rotary diverter with volume control and shut-off function * cover plate Ø 150 mm * temperature control handle with safety limit stop at 38°C * hot water temperature limiter, can be preset * WRAS |  | https://media.cdn.dornbracht.com/v/kBrF9HPx// | https://media.cdn.dornbracht.com/v/uU81eW7m//
4099477018010 | 36426892-19 | TARA Concealed thermostat with two function volume control - Dark Chrome | 2022-05-01 |  |  |  | Dark Chrome | TARA | Thermostats, mixers, diverters and valves > Thermostats > Concealed Thermostats | EC011327 | Tara. (new) | 1201.6 | 3542597090,3542697090,3542597090,3542697090,3542597090,3542697090,3542597090,3542697090 | 225 | 80 | 210 | 1.89 | 1.6 | 20 | * rotary diverter with volume control and shut-off function * cover plate Ø 150 mm * temperature control handle with safety limit stop at 38°C * hot water temperature limiter, can be preset * WRAS |  | https://media.cdn.dornbracht.com/v/nWSSK6fG// | https://media.cdn.dornbracht.com/v/uU81eW7m//
4099477018072 | 36426892-99 | TARA Concealed thermostat with two function volume control - Brushed Dark Platinum | 2022-05-01 |  |  |  | Brushed Dark Platinum | TARA | Thermostats, mixers, diverters and valves > Thermostats > Concealed Thermostats | EC011327 | Tara. (new) | 1441.8 | 3542597090,3542597090,3542597090,3542597090,3542697090,3542697090,3542697090,3542697090,1236097090,1236097090,1236097090,1236097090 | 225 | 80 | 210 | 1.89 | 1.6 | 20 | * rotary diverter with volume control and shut-off function * cover plate Ø 150 mm * temperature control handle with safety limit stop at 38°C * hot water temperature limiter, can be preset * WRAS |  | https://media.cdn.dornbracht.com/v/MHIsBJfd// | https://media.cdn.dornbracht.com/v/uU81eW7m//
4099477017969 | 36426892-33 | TARA Concealed thermostat with two function volume control - Matte Black | 2022-05-01 |  |  |  | Matte Black | TARA | Thermostats, mixers, diverters and valves > Thermostats > Concealed Thermostats | EC011327 | Tara. (new) | 1081.3 | 3542597090,3542597090,3542597090,3542597090,3542697090,3542697090,3542697090,3542697090,1236097090,1236097090,1236097090,1236097090 | 225 | 80 | 210 | 1.89 | 1.6 | 30 | * rotary diverter with volume control and shut-off function * cover plate Ø 150 mm * temperature control handle with safety limit stop at 38°C * hot water temperature limiter, can be preset * WRAS |  | https://media.cdn.dornbracht.com/v/V806bvlo// | https://media.cdn.dornbracht.com/v/uU81eW7m//
4029011986741 | 36426809-00 | VAIA Concealed thermostat with two function volume control - Chrome | 2023-03-01 |  |  |  | Chrome | VAIA | Thermostats, mixers, diverters and valves > Thermostats > Concealed Thermostats | EC011327 | Vaia | 800.9 | 3542597090,3542597090,3542597090,3542597090,3542697090,3542697090,3542697090,3542697090,1236097090,1236097090,1236097090,1236097090 | 225 | 80 | 210 | 1.85 | 1.61 | 10 | * rotary diverter with volume control and shut-off function * cover plate Ø 150 mm * temperature control handle with safety limit stop at 38°C * hot water temperature limiter, can be preset * WRAS |  | https://media.cdn.dornbracht.com/v/0BCU6yA5// | https://media.cdn.dornbracht.com/v/mgKiETGU//
4099477044965 | 36426809-08 | VAIA Concealed thermostat with two function volume control - Platinum | 2023-03-01 |  |  |  | Platinum | VAIA | Thermostats, mixers, diverters and valves > Thermostats > Concealed Thermostats | EC011327 | Vaia | 1281.6 | 3542597090,3542597090,3542597090,3542597090,3542697090,3542697090,3542697090,3542697090,1236097090,1236097090,1236097090,1236097090 | 225 | 80 | 210 | 1.85 | 1.61 | 40 | * rotary diverter with volume control and shut-off function * cover plate Ø 150 mm * temperature control handle with safety limit stop at 38°C * hot water temperature limiter, can be preset * WRAS |  | https://media.cdn.dornbracht.com/v/pf90R8cc// | https://media.cdn.dornbracht.com/v/mgKiETGU//
4099477022994 | 36426809-06 | VAIA Concealed thermostat with two function volume control - Brushed Platinum | 2023-03-01 |  |  |  | Brushed Platinum | VAIA | Thermostats, mixers, diverters and valves > Thermostats > Concealed Thermostats | EC011327 | Vaia | 1281.6 | 3542597090,3542597090,3542597090,3542597090,3542697090,3542697090,3542697090,3542697090,1236097090,1236097090,1236097090,1236097090 | 225 | 80 | 210 | 1.85 | 1.61 | 10 | * rotary diverter with volume control and shut-off function * cover plate Ø 150 mm * temperature control handle with safety limit stop at 38°C * hot water temperature limiter, can be preset * WRAS |  | https://media.cdn.dornbracht.com/v/ITLqlAWB// | https://media.cdn.dornbracht.com/v/mgKiETGU//
4099477045009 | 36426809-47 | VAIA Concealed thermostat with two function volume control - Champagne (22kt Gold) | 2023-03-01 |  |  |  | Champagne (22kt Gold) | VAIA | Thermostats, mixers, diverters and valves > Thermostats > Concealed Thermostats | EC011327 | Vaia | 1762 | 3542597090,3542597090,3542597090,3542597090,3542697090,3542697090,3542697090,3542697090,1236097090,1236097090,1236097090,1236097090 | 225 | 80 | 210 | 1.85 | 1.61 | 30 | * rotary diverter with volume control and shut-off function * cover plate Ø 150 mm * temperature control handle with safety limit stop at 38°C * hot water temperature limiter, can be preset * WRAS |  | https://media.cdn.dornbracht.com/v/FGBpPZPL// | https://media.cdn.dornbracht.com/v/mgKiETGU//
4099477044996 | 36426809-46 | VAIA Concealed thermostat with two function volume control - Brushed Champagne (22kt Gold) | 2023-03-01 |  |  |  | Brushed Champagne (22kt Gold) | VAIA | Thermostats, mixers, diverters and valves > Thermostats > Concealed Thermostats | EC011327 | Vaia | 1762 | 3542597090,3542597090,3542597090,3542597090,3542697090,3542697090,3542697090,3542697090,1236097090,1236097090,1236097090,1236097090 | 225 | 80 | 210 | 1.85 | 1.61 | 30 | * rotary diverter with volume control and shut-off function * cover plate Ø 150 mm * temperature control handle with safety limit stop at 38°C * hot water temperature limiter, can be preset * WRAS |  | https://media.cdn.dornbracht.com/v/PWkHnsBZ// | https://media.cdn.dornbracht.com/v/mgKiETGU//
4099477044989 | 36426809-28 | VAIA Concealed thermostat with two function volume control - Brushed Durabrass (23kt Gold) | 2023-03-01 |  |  |  | Brushed Durabrass (23kt Gold) | VAIA | Thermostats, mixers, diverters and valves > Thermostats > Concealed Thermostats | EC011327 | Vaia | 1681.9 | 3542597090,3542597090,3542597090,3542597090,3542697090,3542697090,3542697090,3542697090,1236097090,1236097090,1236097090,1236097090 | 225 | 80 | 210 | 1.85 | 1.61 | 20 | * rotary diverter with volume control and shut-off function * cover plate Ø 150 mm * temperature control handle with safety limit stop at 38°C * hot water temperature limiter, can be preset * WRAS |  | https://media.cdn.dornbracht.com/v/iI96DYBX// | https://media.cdn.dornbracht.com/v/mgKiETGU//
4099477110141 | 36426809-42 | VAIA Concealed thermostat with two function volume control - Brushed Bronze | 2023-03-01 |  |  |  | Brushed Bronze | VAIA | Thermostats, mixers, diverters and valves > Thermostats > Concealed Thermostats | EC011327 | Vaia | 1281.5 | 3542597090,3542597090,3542597090,3542597090,3542697090,3542697090,3542697090,3542697090,1236097090,1236097090,1236097090,1236097090 | 225 | 80 | 210 | 1.85 | 1.61 | 30 | * rotary diverter with volume control and shut-off function * cover plate Ø 150 mm * temperature control handle with safety limit stop at 38°C * hot water temperature limiter, can be preset * WRAS |  | https://media.cdn.dornbracht.com/v/5N7dGH5R// | https://media.cdn.dornbracht.com/v/mgKiETGU//
4099477044972 | 36426809-19 | VAIA Concealed thermostat with two function volume control - Dark Chrome | 2023-03-01 |  |  |  | Dark Chrome | VAIA | Thermostats, mixers, diverters and valves > Thermostats > Concealed Thermostats | EC011327 | Vaia | 1201.6 | 3542597090,3542597090,3542597090,3542597090,3542697090,3542697090,3542697090,3542697090,1236097090,1236097090,1236097090,1236097090 | 225 | 80 | 210 | 1.85 | 1.61 | 20 | * rotary diverter with volume control and shut-off function * cover plate Ø 150 mm * temperature control handle with safety limit stop at 38°C * hot water temperature limiter, can be preset * WRAS |  | https://media.cdn.dornbracht.com/v/SrOczUeS// | https://media.cdn.dornbracht.com/v/mgKiETGU//
4099477044958 | 36426809-99 | VAIA Concealed thermostat with two function volume control - Brushed Dark Platinum | 2023-03-01 |  |  |  | Brushed Dark Platinum | VAIA | Thermostats, mixers, diverters and valves > Thermostats > Concealed Thermostats | EC011327 | Vaia | 1441.8 | 3542597090,3542597090,3542597090,3542597090,3542697090,3542697090,3542697090,3542697090,1236097090,1236097090,1236097090,1236097090 | 225 | 80 | 210 | 1.85 | 1.61 | 20 | * rotary diverter with volume control and shut-off function * cover plate Ø 150 mm * temperature control handle with safety limit stop at 38°C * hot water temperature limiter, can be preset * WRAS |  | https://media.cdn.dornbracht.com/v/FnlWYA2t// | https://media.cdn.dornbracht.com/v/mgKiETGU//
4029011605086 | 36426670-00 | Concealed thermostat with two function volume control - Chrome | 2010-05-31 |  |  |  | Chrome | SERIES SPECIFIC | Thermostats, mixers, diverters and valves > Thermostats > Concealed Thermostats | EC011327 | IMO | 896.4 | 3542597090,3542597090,3542597090,3542597090,3542697090,3542697090,3542697090,3542697090,1236097090,1236097090,1236097090,1236097090 | 225 | 80 | 210 | 0.78 | 0.59 | 10 | * rotary diverter with volume control and shut-off function * cover plate 150 x 90 mm * temperature control handle with safety limit stop at 38°C * hot water temperature limiter, can be preset * WRAS |  | https://media.cdn.dornbracht.com/v/WjKBGg1D// | https://media.cdn.dornbracht.com/v/wvD4qKXT//
4029011947780 | 36426670-93 | Concealed thermostat with two function volume control - Brushed Chrome | 2021-06-01 |  |  |  | Brushed Chrome | SERIES SPECIFIC | Thermostats, mixers, diverters and valves > Thermostats > Concealed Thermostats | EC011327 | IMO | 1165.3 |  | 225 | 80 | 210 | 0.78 | 0.59 | 20 | * rotary diverter with volume control and shut-off function * cover plate 150 x 90 mm * temperature control handle with safety limit stop at 38°C * hot water temperature limiter, can be preset * WRAS |  | https://media.cdn.dornbracht.com/v/9tI3UCeI// | https://media.cdn.dornbracht.com/v/wvD4qKXT//
4029011650253 | 36426670-08 | Concealed thermostat with two function volume control - Platinum | 2020-06-01 |  |  |  | Platinum | SERIES SPECIFIC | Thermostats, mixers, diverters and valves > Thermostats > Concealed Thermostats | EC011327 | IMO | 1447.6 | 3542597090,3542597090,3542597090,3542597090,3542697090,3542697090,3542697090,3542697090,1236097090,1236097090,1236097090,1236097090 | 225 | 80 | 210 | 0.78 | 0.59 | 40 | * rotary diverter with volume control and shut-off function * cover plate 150 x 90 mm * temperature control handle with safety limit stop at 38°C * hot water temperature limiter, can be preset * WRAS |  | https://media.cdn.dornbracht.com/v/zqzHxTBJ// | https://media.cdn.dornbracht.com/v/wvD4qKXT//
4029011650239 | 36426670-06 | Concealed thermostat with two function volume control - Brushed Platinum | 2011-07-01 |  |  |  | Brushed Platinum | SERIES SPECIFIC | Thermostats, mixers, diverters and valves > Thermostats > Concealed Thermostats | EC011327 | IMO | 1447.6 | 3542597090,3542597090,3542597090,3542597090,3542697090,3542697090,3542697090,3542697090,1236097090,1236097090,1236097090,1236097090 | 225 | 80 | 210 | 0.78 | 0.59 | 10 | * rotary diverter with volume control and shut-off function * cover plate 150 x 90 mm * temperature control handle with safety limit stop at 38°C * hot water temperature limiter, can be preset * WRAS |  | https://media.cdn.dornbracht.com/v/EKlJ78lF// | https://media.cdn.dornbracht.com/v/wvD4qKXT//
4099477210308 | 36426670-27 | Concealed thermostat with two function volume control - Brushed Light Gold | 2024-05-01 |  |  |  | Brushed Light Gold | SERIES SPECIFIC | Thermostats, mixers, diverters and valves > Thermostats > Concealed Thermostats | EC011327 | IMO | 1344.6 | 3542597090,3542597090,3542597090,3542597090,3542697090,3542697090,3542697090,3542697090,1236097090,1236097090,1236097090,1236097090 | 225 | 80 | 210 | 0.78 | 0.59 | 30 | * rotary diverter with volume control and shut-off function * cover plate 150 x 90 mm * temperature control handle with safety limit stop at 38°C * hot water temperature limiter, can be preset * WRAS |  | https://media.cdn.dornbracht.com/v/1eXJh1Ql// | https://media.cdn.dornbracht.com/v/wvD4qKXT//
4029011650277 | 36426670-47 | Concealed thermostat with two function volume control - Champagne (22kt Gold) | 2022-10-01 |  |  |  | Champagne (22kt Gold) | SERIES SPECIFIC | Thermostats, mixers, diverters and valves > Thermostats > Concealed Thermostats | EC011327 | IMO | 1972.1 | 3542597090,3542597090,3542597090,3542597090,3542697090,3542697090,3542697090,3542697090,1236097090,1236097090,1236097090,1236097090 | 225 | 80 | 210 | 0.78 | 0.59 | 30 | * rotary diverter with volume control and shut-off function * cover plate 150 x 90 mm * temperature control handle with safety limit stop at 38°C * hot water temperature limiter, can be preset * WRAS |  | https://media.cdn.dornbracht.com/v/BBwbaNaj// | https://media.cdn.dornbracht.com/v/wvD4qKXT//
4099477093994 | 36426670-46 | Concealed thermostat with two function volume control - Brushed Champagne (22kt Gold) | 2022-10-01 |  |  |  | Brushed Champagne (22kt Gold) | SERIES SPECIFIC | Thermostats, mixers, diverters and valves > Thermostats > Concealed Thermostats | EC011327 | IMO | 1972.1 | 3542597090,3542597090,3542597090,3542597090,3542697090,3542697090,3542697090,3542697090,1236097090,1236097090,1236097090,1236097090 | 225 | 80 | 210 | 0.78 | 0.59 | 30 | * rotary diverter with volume control and shut-off function * cover plate 150 x 90 mm * temperature control handle with safety limit stop at 38°C * hot water temperature limiter, can be preset * WRAS |  | https://media.cdn.dornbracht.com/v/EFKdxYkR// | https://media.cdn.dornbracht.com/v/wvD4qKXT//
4029011900518 | 36426670-28 | Concealed thermostat with two function volume control - Brushed Durabrass (23kt Gold) | 2020-04-01 |  |  |  | Brushed Durabrass (23kt Gold) | SERIES SPECIFIC | Thermostats, mixers, diverters and valves > Thermostats > Concealed Thermostats | EC011327 | IMO | 1882.4 |  | 225 | 80 | 210 | 0.78 | 0.59 | 20 | * rotary diverter with volume control and shut-off function * cover plate 150 x 90 mm * temperature control handle with safety limit stop at 38°C * hot water temperature limiter, can be preset * WRAS |  | https://media.cdn.dornbracht.com/v/mSBWVEnn// | https://media.cdn.dornbracht.com/v/wvD4qKXT//
4099477075372 | 36426670-19 | Concealed thermostat with two function volume control - Dark Chrome | 2022-05-01 |  |  |  | Dark Chrome | SERIES SPECIFIC | Thermostats, mixers, diverters and valves > Thermostats > Concealed Thermostats | EC011327 | IMO | 1344.7 | 3542597090,3542597090,3542597090,3542597090,3542697090,3542697090,3542697090,3542697090,1236097090,1236097090,1236097090,1236097090 | 225 | 80 | 210 | 0.78 | 0.59 | 20 | * rotary diverter with volume control and shut-off function * cover plate 150 x 90 mm * temperature control handle with safety limit stop at 38°C * hot water temperature limiter, can be preset * WRAS |  | https://media.cdn.dornbracht.com/v/ZMwmB74B// | https://media.cdn.dornbracht.com/v/wvD4qKXT//
4029011801532 | 36426670-99 | Concealed thermostat with two function volume control - Brushed Dark Platinum | 2019-03-01 |  |  |  | Brushed Dark Platinum | SERIES SPECIFIC | Thermostats, mixers, diverters and valves > Thermostats > Concealed Thermostats | EC011327 | IMO | 1613.4 |  | 225 | 80 | 210 | 0.78 | 0.59 | 20 | * rotary diverter with volume control and shut-off function * cover plate 150 x 90 mm * temperature control handle with safety limit stop at 38°C * hot water temperature limiter, can be preset * WRAS |  | https://media.cdn.dornbracht.com/v/BhwD1rRv// | https://media.cdn.dornbracht.com/v/wvD4qKXT//
4029011633393 | 36426670-33 | Concealed thermostat with two function volume control - Matte Black | 2011-02-02 |  |  |  | Matte Black | SERIES SPECIFIC | Thermostats, mixers, diverters and valves > Thermostats > Concealed Thermostats | EC011327 | IMO | 1221.6 | 3542597090,3542597090,3542597090,3542597090,3542697090,3542697090,3542697090,3542697090,1236097090,1236097090,1236097090,1236097090 | 225 | 80 | 210 | 0.78 | 0.59 | 30 | * rotary diverter with volume control and shut-off function * cover plate 150 x 90 mm * temperature control handle with safety limit stop at 38°C * hot water temperature limiter, can be preset * WRAS |  | https://media.cdn.dornbracht.com/v/fJEW3bIJ// | https://media.cdn.dornbracht.com/v/wvD4qKXT//
4029011646874 | 36426970-00 | Concealed thermostat with two function volume control - Chrome | 2011-12-08 |  |  |  | Chrome | SERIES SPECIFIC | Thermostats, mixers, diverters and valves > Thermostats > Concealed Thermostats | EC011327 | Modern miscellaneous (979) | 800.9 | 3542597090,3542597090,3542597090,3542597090,3542697090,3542697090,3542697090,3542697090,1236097090,1236097090,1236097090,1236097090 | 215 | 140 | 200 | 1.15 | 0.88 | 10 | * rotary diverter with volume control and shut-off function * cover plate Ø 150 mm * temperature control handle with safety limit stop at 38°C * hot water temperature limiter, can be preset * WRAS |  | https://media.cdn.dornbracht.com/v/2JARfRwH// | https://media.cdn.dornbracht.com/v/rotNEW0m//
4029011947834 | 36426970-93 | Concealed thermostat with two function volume control - Brushed Chrome | 2021-06-01 |  |  |  | Brushed Chrome | SERIES SPECIFIC | Thermostats, mixers, diverters and valves > Thermostats > Concealed Thermostats | EC011327 | Fittings miscellaneous (970) | 1041.2 |  | 215 | 140 | 200 | 1.15 | 0.88 | 20 | * rotary diverter with volume control and shut-off function * cover plate Ø 150 mm * temperature control handle with safety limit stop at 38°C * hot water temperature limiter, can be preset * WRAS |  | https://media.cdn.dornbracht.com/v/PI6fmza3// | https://media.cdn.dornbracht.com/v/rotNEW0m//
4029011650383 | 36426970-08 | Concealed thermostat with two function volume control - Platinum | 2011-06-30 |  |  |  | Platinum | SERIES SPECIFIC | Thermostats, mixers, diverters and valves > Thermostats > Concealed Thermostats | EC011327 | Modern miscellaneous (979) | 1281.3 | 3542597090,3542597090,3542597090,3542597090,3542697090,3542697090,3542697090,3542697090,1236097090,1236097090,1236097090,1236097090 | 215 | 140 | 200 | 1.15 | 0.88 | 40 | * rotary diverter with volume control and shut-off function * cover plate Ø 150 mm * temperature control handle with safety limit stop at 38°C * hot water temperature limiter, can be preset * WRAS |  | https://media.cdn.dornbracht.com/v/Fqv34bEA// | https://media.cdn.dornbracht.com/v/rotNEW0m//
4029011650376 | 36426970-06 | Concealed thermostat with two function volume control - Brushed Platinum | 2012-02-01 |  |  |  | Brushed Platinum | SERIES SPECIFIC | Thermostats, mixers, diverters and valves > Thermostats > Concealed Thermostats | EC011327 | Modern miscellaneous (979) | 1281.3 | 3542597090,3542597090,3542597090,3542597090,3542697090,3542697090,3542697090,3542697090,1236097090,1236097090,1236097090,1236097090 | 215 | 140 | 200 | 1.15 | 0.88 | 10 | * rotary diverter with volume control and shut-off function * cover plate Ø 150 mm * temperature control handle with safety limit stop at 38°C * hot water temperature limiter, can be preset * WRAS |  | https://media.cdn.dornbracht.com/v/aNGmxd8l// | https://media.cdn.dornbracht.com/v/rotNEW0m//
4099477189727 | 36426970-26 | Concealed thermostat with two function volume control - Light Gold | 2024-03-01 |  |  |  | Light Gold | SERIES SPECIFIC | Thermostats, mixers, diverters and valves > Thermostats > Concealed Thermostats | EC011327 | Modern miscellaneous (979) | 1201.5 | 3542597090,3542597090,3542597090,3542597090,3542697090,3542697090,3542697090,3542697090,1236097090,1236097090,1236097090,1236097090 | 215 | 140 | 200 | 1.15 | 0.88 | 30 | * rotary diverter with volume control and shut-off function * cover plate Ø 150 mm * temperature control handle with safety limit stop at 38°C * hot water temperature limiter, can be preset * WRAS |  | https://media.cdn.dornbracht.com/v/ot8H5bAG// | https://media.cdn.dornbracht.com/v/rotNEW0m//
4099477189741 | 36426970-27 | Concealed thermostat with two function volume control - Brushed Light Gold | 2023-10-01 |  |  |  | Brushed Light Gold | SERIES SPECIFIC | Thermostats, mixers, diverters and valves > Thermostats > Concealed Thermostats | EC011327 | Modern miscellaneous (979) | 1201.5 | 3542597090,3542597090,3542597090,3542597090,3542697090,3542697090,3542697090,3542697090,1236097090,1236097090,1236097090,1236097090 | 215 | 140 | 200 | 1.15 | 0.88 | 30 | * rotary diverter with volume control and shut-off function * cover plate Ø 150 mm * temperature control handle with safety limit stop at 38°C * hot water temperature limiter, can be preset * WRAS |  | https://media.cdn.dornbracht.com/v/NxpS7IhC// | https://media.cdn.dornbracht.com/v/rotNEW0m//
4099477110165 | 36426970-42 | Concealed thermostat with two function volume control - Brushed Bronze | 2023-03-01 |  |  |  | Brushed Bronze | SERIES SPECIFIC | Thermostats, mixers, diverters and valves > Thermostats > Concealed Thermostats | EC011327 | Fittings miscellaneous (970) | 1281.5 |  | 215 | 140 | 200 | 1.15 | 0.88 | 30 | * rotary diverter with volume control and shut-off function * cover plate Ø 150 mm * temperature control handle with safety limit stop at 38°C * hot water temperature limiter, can be preset * WRAS |  | https://media.cdn.dornbracht.com/v/8tBgIPcl// | https://media.cdn.dornbracht.com/v/rotNEW0m//
4029011998409 | 36426970-19 | Concealed thermostat with two function volume control - Dark Chrome | 2022-05-01 |  |  |  | Dark Chrome | SERIES SPECIFIC | Thermostats, mixers, diverters and valves > Thermostats > Concealed Thermostats | EC011327 | Fittings miscellaneous (970) | 1201.6 | 3542597090,3542597090,3542597090,3542597090,3542697090,3542697090,3542697090,3542697090,1236097090,1236097090,1236097090,1236097090 | 215 | 140 | 200 | 1.15 | 0.88 | 20 | * rotary diverter with volume control and shut-off function * cover plate Ø 150 mm * temperature control handle with safety limit stop at 38°C * hot water temperature limiter, can be preset * WRAS |  | https://media.cdn.dornbracht.com/v/F8Sg6F7p// | https://media.cdn.dornbracht.com/v/rotNEW0m//
4029011745638 | 36426970-99 | Concealed thermostat with two function volume control - Brushed Dark Platinum | 2017-09-01 |  |  |  | Brushed Dark Platinum | SERIES SPECIFIC | Thermostats, mixers, diverters and valves > Thermostats > Concealed Thermostats | EC011327 | Modern miscellaneous (979) | 1442.1 | 3542597090,3542597090,3542597090,3542597090,3542697090,3542697090,3542697090,3542697090,1236097090,1236097090,1236097090,1236097090 | 215 | 140 | 200 | 1.15 | 0.88 | 20 | * rotary diverter with volume control and shut-off function * cover plate Ø 150 mm * temperature control handle with safety limit stop at 38°C * hot water temperature limiter, can be preset * WRAS |  | https://media.cdn.dornbracht.com/v/P6rDKgKD// | https://media.cdn.dornbracht.com/v/rotNEW0m//
4029011646904 | 36426970-33 | Concealed thermostat with two function volume control - Matte Black | 2011-12-08 |  |  |  | Matte Black | SERIES SPECIFIC | Thermostats, mixers, diverters and valves > Thermostats > Concealed Thermostats | EC011327 | Modern miscellaneous (979) | 1081.1 | 3542597090,3542597090,3542597090,3542597090,3542697090,3542697090,3542697090,3542697090,1236097090,1236097090,1236097090,1236097090 | 215 | 140 | 200 | 1.15 | 0.88 | 10 | * rotary diverter with volume control and shut-off function * cover plate Ø 150 mm * temperature control handle with safety limit stop at 38°C * hot water temperature limiter, can be preset * WRAS |  | https://media.cdn.dornbracht.com/v/BtSMRiz0// | https://media.cdn.dornbracht.com/v/rotNEW0m//
4029011748509 | 36427845-00 | LISSÉ Concealed thermostat with three function volume control - Chrome | 2017-06-01 |  |  |  | Chrome | LISSÉ | Thermostats, mixers, diverters and valves > Thermostats > Concealed Thermostats | EC011327 | Lissé | 966 | 3542797090,3542797090,3542797090,3542797090,3542897090,3542897090,3542897090,3542897090,1236097090,1236097090,1236097090,1236097090 | 225 | 80 | 210 | 1.53 | 1.27 | 10 | * rotary diverter with volume control and shut-off function * cover plate 150 x 90 mm * temperature control handle with safety limit stop at 38°C * hot water temperature limiter, can be preset * WRAS |  | https://media.cdn.dornbracht.com/v/TvExvdUs// | https://media.cdn.dornbracht.com/v/Y1GpTSxS//
4029011947698 | 36427845-93 | LISSÉ Concealed thermostat with three function volume control - Brushed Chrome | 2021-06-01 |  |  |  | Brushed Chrome | LISSÉ | Thermostats, mixers, diverters and valves > Thermostats > Concealed Thermostats | EC011327 | Lissé | 1255.9 |  | 225 | 80 | 210 | 1.53 | 1.27 | 20 | * rotary diverter with volume control and shut-off function * cover plate 150 x 90 mm * temperature control handle with safety limit stop at 38°C * hot water temperature limiter, can be preset * WRAS |  | https://media.cdn.dornbracht.com/v/4EKPjuM5// | https://media.cdn.dornbracht.com/v/Y1GpTSxS//
4029011747069 | 36427845-06 | LISSÉ Concealed thermostat with three function volume control - Brushed Platinum | 2017-06-01 |  |  |  | Brushed Platinum | LISSÉ | Thermostats, mixers, diverters and valves > Thermostats > Concealed Thermostats | EC011327 | Lissé | 1545.7 | 3542797090,3542797090,3542797090,3542797090,3542897090,3542897090,3542897090,3542897090,1236097090,1236097090,1236097090,1236097090 | 225 | 80 | 210 | 1.53 | 1.27 | 10 | * rotary diverter with volume control and shut-off function * cover plate 150 x 90 mm * temperature control handle with safety limit stop at 38°C * hot water temperature limiter, can be preset * WRAS |  | https://media.cdn.dornbracht.com/v/IaCrDulA// | https://media.cdn.dornbracht.com/v/Y1GpTSxS//
4099477248875 | 36427845-27 | LISSÉ Concealed thermostat with three function volume control - Brushed Light Gold | 2024-07-01 |  |  |  | Brushed Light Gold | LISSÉ | Thermostats, mixers, diverters and valves > Thermostats > Concealed Thermostats | EC011327 | Lissé | 1449.1 | 3542797090,3542797090,3542797090,3542797090,3542897090,3542897090,3542897090,3542897090,1236097090,1236097090,1236097090,1236097090 | 225 | 80 | 210 | 1.53 | 1.27 | 30 | * rotary diverter with volume control and shut-off function * cover plate 150 x 90 mm * temperature control handle with safety limit stop at 38°C * hot water temperature limiter, can be preset * WRAS |  | https://media.cdn.dornbracht.com/v/cn1IywhN// | https://media.cdn.dornbracht.com/v/Y1GpTSxS//
4099477129419 | 36427845-19 | LISSÉ Concealed thermostat with three function volume control - Dark Chrome | 2023-04-01 |  |  |  | Dark Chrome | LISSÉ | Thermostats, mixers, diverters and valves > Thermostats > Concealed Thermostats | EC011327 | Lissé | 1449.1 |  | 225 | 80 | 210 | 1.53 | 1.27 | 20 | * rotary diverter with volume control and shut-off function * cover plate 150 x 90 mm * temperature control handle with safety limit stop at 38°C * hot water temperature limiter, can be preset * WRAS |  | https://media.cdn.dornbracht.com/v/YBqBjwyr// | https://media.cdn.dornbracht.com/v/Y1GpTSxS//
4099477239088 | 36427845-99 | LISSÉ Concealed thermostat with three function volume control - Brushed Dark Platinum | 2024-03-01 |  |  |  | Brushed Dark Platinum | LISSÉ | Thermostats, mixers, diverters and valves > Thermostats > Concealed Thermostats | EC011327 | Lissé | 1738.8 | 3542797090,3542797090,3542797090,3542797090,3542897090,3542897090,3542897090,3542897090,1236097090,1236097090,1236097090,1236097090 | 225 | 80 | 210 | 1.53 | 1.27 | 60 | * rotary diverter with volume control and shut-off function * cover plate 150 x 90 mm * temperature control handle with safety limit stop at 38°C * hot water temperature limiter, can be preset * WRAS |  | https://media.cdn.dornbracht.com/v/w8QIAhna// | https://media.cdn.dornbracht.com/v/Y1GpTSxS//
4029011984921 | 36427845-33 | LISSÉ Concealed thermostat with three function volume control - Matte Black | 2022-04-01 |  |  |  | Matte Black | LISSÉ | Thermostats, mixers, diverters and valves > Thermostats > Concealed Thermostats | EC011327 | Lissé | 1304.2 | 3542797090,3542797090,3542797090,3542797090,3542897090,3542897090,3542897090,3542897090,1236097090,1236097090,1236097090,1236097090 | 225 | 80 | 210 | 1.53 | 1.27 | 30 | * rotary diverter with volume control and shut-off function * cover plate 150 x 90 mm * temperature control handle with safety limit stop at 38°C * hot water temperature limiter, can be preset * WRAS |  | https://media.cdn.dornbracht.com/v/VraOtMGn// | https://media.cdn.dornbracht.com/v/Y1GpTSxS//
4029011748486 | 36427710-00 | LULU Concealed thermostat with three function volume control - Chrome | 2017-06-01 |  |  |  | Chrome | LULU | Thermostats, mixers, diverters and valves > Thermostats > Concealed Thermostats | EC011327 | LULU | 1038.4 | 3542797090,3542797090,3542797090,3542797090,3542897090,3542897090,3542897090,3542897090,1236097090,1236097090,1236097090,1236097090 | 225 | 80 | 210 | 1.68 | 1.49 | 10 | * rotary diverter with volume control and shut-off function * cover plate 150 x 90 mm * temperature control handle with safety limit stop at 38°C * hot water temperature limiter, can be preset * WRAS |  | https://media.cdn.dornbracht.com/v/BUpwVpX5// | https://media.cdn.dornbracht.com/v/a45cHwsO//
4029011747243 | 36427710-06 | LULU Concealed thermostat with three function volume control - Brushed Platinum | 2017-06-01 |  |  |  | Brushed Platinum | LULU | Thermostats, mixers, diverters and valves > Thermostats > Concealed Thermostats | EC011327 | LULU | 1661.4 | 3542797090,3542797090,3542797090,3542797090,3542897090,3542897090,3542897090,3542897090,1236097090,1236097090,1236097090,1236097090 | 225 | 80 | 210 | 1.68 | 1.49 | 10 | * rotary diverter with volume control and shut-off function * cover plate 150 x 90 mm * temperature control handle with safety limit stop at 38°C * hot water temperature limiter, can be preset * WRAS |  | https://media.cdn.dornbracht.com/v/OVr7g4vF// | https://media.cdn.dornbracht.com/v/a45cHwsO//
4029011748493 | 36427977-00 | MADISON Concealed thermostat with three function volume control - Chrome | 2017-06-01 |  |  |  | Chrome | MADISON | Thermostats, mixers, diverters and valves > Thermostats > Concealed Thermostats | EC011327 | Madison | 947.2 | 3542797090,3542797090,3542797090,3542797090,3542897090,3542897090,3542897090,3542897090,1236097090,1236097090,1236097090,1236097090 | 225 | 80 | 210 | 1.98 | 1.7 | 10 | * rotary diverter with volume control and shut-off function * cover plate Ø 175 mm * temperature control handle with safety limit stop at 38°C * hot water temperature limiter, can be preset * WRAS |  | https://media.cdn.dornbracht.com/v/WGwY6D3q// | https://media.cdn.dornbracht.com/v/jXbKCviU//
4029011747298 | 36427977-08 | MADISON Concealed thermostat with three function volume control - Platinum | 2017-06-01 |  |  |  | Platinum | MADISON | Thermostats, mixers, diverters and valves > Thermostats > Concealed Thermostats | EC011327 | Madison | 1515.1 | 3542797090,3542797090,3542797090,3542797090,3542897090,3542897090,3542897090,3542897090,1236097090,1236097090,1236097090,1236097090 | 225 | 80 | 210 | 1.98 | 1.7 | 40 | * rotary diverter with volume control and shut-off function * cover plate Ø 175 mm * temperature control handle with safety limit stop at 38°C * hot water temperature limiter, can be preset * WRAS |  | https://media.cdn.dornbracht.com/v/NqjV0SC1// | https://media.cdn.dornbracht.com/v/jXbKCviU//
4029011747274 | 36427977-06 | MADISON Concealed thermostat with three function volume control - Brushed Platinum | 2017-06-01 |  |  |  | Brushed Platinum | MADISON | Thermostats, mixers, diverters and valves > Thermostats > Concealed Thermostats | EC011327 | Madison | 1515.1 | 3542797090,3542797090,3542797090,3542797090,3542897090,3542897090,3542897090,3542897090,1236097090,1236097090,1236097090,1236097090 | 225 | 80 | 210 | 1.98 | 1.7 | 10 | * rotary diverter with volume control and shut-off function * cover plate Ø 175 mm * temperature control handle with safety limit stop at 38°C * hot water temperature limiter, can be preset * WRAS |  | https://media.cdn.dornbracht.com/v/uh8nU2TN// | https://media.cdn.dornbracht.com/v/jXbKCviU//
4029011747311 | 36427977-09 | MADISON Concealed thermostat with three function volume control - Durabrass (23kt Gold) | 2017-06-01 |  |  |  | Durabrass (23kt Gold) | MADISON | Thermostats, mixers, diverters and valves > Thermostats > Concealed Thermostats | EC011327 | Madison | 1989.1 | 3542797090,3542797090,3542797090,3542797090,3542797090,3542797090,3542797090,3542797090,1236097090,1236097090,1236097090,1236097090 | 225 | 80 | 210 | 1.98 | 1.7 | 40 | * rotary diverter with volume control and shut-off function * cover plate Ø 175 mm * temperature control handle with safety limit stop at 38°C * hot water temperature limiter, can be preset * WRAS |  | https://media.cdn.dornbracht.com/v/22DIh7iJ// | https://media.cdn.dornbracht.com/v/jXbKCviU//
4029011900594 | 36427977-28 | MADISON Concealed thermostat with three function volume control - Brushed Durabrass (23kt Gold) | 2020-04-01 |  |  |  | Brushed Durabrass (23kt Gold) | MADISON | Thermostats, mixers, diverters and valves > Thermostats > Concealed Thermostats | EC011327 | Madison | 1989.1 | 3542797090,3542797090,3542797090,3542797090,3542897090,3542897090,3542897090,3542897090,1236097090,1236097090,1236097090,1236097090 | 225 | 80 | 210 | 1.98 | 1.7 | 20 | * rotary diverter with volume control and shut-off function * cover plate Ø 175 mm * temperature control handle with safety limit stop at 38°C * hot water temperature limiter, can be preset * WRAS |  | https://media.cdn.dornbracht.com/v/C8tviXP0// | https://media.cdn.dornbracht.com/v/jXbKCviU//
4029011802607 | 36427977-99 | MADISON Concealed thermostat with three function volume control - Brushed Dark Platinum | 2019-01-02 |  |  |  | Brushed Dark Platinum | MADISON | Thermostats, mixers, diverters and valves > Thermostats > Concealed Thermostats | EC011327 | Madison | 1705.1 | 3542797090,3542797090,3542797090,3542797090,3542897090,3542897090,3542897090,3542897090,1236097090,1236097090,1236097090,1236097090 | 225 | 80 | 210 | 1.98 | 1.7 | 20 | * rotary diverter with volume control and shut-off function * cover plate Ø 175 mm * temperature control handle with safety limit stop at 38°C * hot water temperature limiter, can be preset * WRAS |  | https://media.cdn.dornbracht.com/v/efT5D1nu// | https://media.cdn.dornbracht.com/v/jXbKCviU//
4029011986796 | 36427892-00 | TARA Concealed thermostat with three function volume control - Chrome | 2022-05-01 |  |  |  | Chrome | TARA | Thermostats, mixers, diverters and valves > Thermostats > Concealed Thermostats | EC011327 | Tara. (new) | 835.7 | 3542797090,3542797090,3542797090,3542797090,3542897090,3542897090,3542897090,3542897090,1236097090,1236097090,1236097090,1236097090 | 225 | 80 | 210 | 1.52 | 1.26 | 10 | * rotary diverter with volume control and shut-off function * cover plate Ø 150 mm * temperature control handle with safety limit stop at 38°C * hot water temperature limiter, can be preset * WRAS |  | https://media.cdn.dornbracht.com/v/c7K4zlZg// | https://media.cdn.dornbracht.com/v/hB2VG0Ks//
4099477018249 | 36427892-93 | TARA Concealed thermostat with three function volume control - Brushed Chrome | 2022-05-01 |  |  |  | Brushed Chrome | TARA | Thermostats, mixers, diverters and valves > Thermostats > Concealed Thermostats | EC011327 | Tara. (new) | 1086.5 | 3542797090,3542797090,3542797090,3542797090,3542897090,3542897090,3542897090,3542897090,1236097090,1236097090,1236097090,1236097090 | 225 | 80 | 210 | 1.52 | 1.26 | 20 | * rotary diverter with volume control and shut-off function * cover plate Ø 150 mm * temperature control handle with safety limit stop at 38°C * hot water temperature limiter, can be preset * WRAS |  | https://media.cdn.dornbracht.com/v/5yQJANOH// | https://media.cdn.dornbracht.com/v/hB2VG0Ks//
4099477018171 | 36427892-08 | TARA Concealed thermostat with three function volume control - Platinum | 2022-05-01 |  |  |  | Platinum | TARA | Thermostats, mixers, diverters and valves > Thermostats > Concealed Thermostats | EC011327 | Tara. (new) | 1337.2 | 3542797090,3542797090,3542797090,3542797090,3542897090,3542897090,3542897090,3542897090,1236097090,1236097090,1236097090,1236097090 | 225 | 80 | 210 | 1.52 | 1.26 | 40 | * rotary diverter with volume control and shut-off function * cover plate Ø 150 mm * temperature control handle with safety limit stop at 38°C * hot water temperature limiter, can be preset * WRAS |  | https://media.cdn.dornbracht.com/v/yHWCtfYj// | https://media.cdn.dornbracht.com/v/hB2VG0Ks//
4099477012247 | 36427892-06 | TARA Concealed thermostat with three function volume control - Brushed Platinum | 2022-05-01 |  |  |  | Brushed Platinum | TARA | Thermostats, mixers, diverters and valves > Thermostats > Concealed Thermostats | EC011327 | Tara. (new) | 1337.2 | 3542797090,3542797090,3542797090,3542797090,3542897090,3542897090,3542897090,3542897090,1236097090,1236097090,1236097090,1236097090 | 225 | 80 | 210 | 1.52 | 1.26 | 10 | * rotary diverter with volume control and shut-off function * cover plate Ø 150 mm * temperature control handle with safety limit stop at 38°C * hot water temperature limiter, can be preset * WRAS |  | https://media.cdn.dornbracht.com/v/nWz0lD1p// | https://media.cdn.dornbracht.com/v/hB2VG0Ks//
4099477018232 | 36427892-47 | TARA Concealed thermostat with three function volume control - Champagne (22kt Gold) | 2022-05-01 |  |  |  | Champagne (22kt Gold) | TARA | Thermostats, mixers, diverters and valves > Thermostats > Concealed Thermostats | EC011327 | Tara. (new) | 1838.5 | 3542797090,3542897090,3542797090,3542897090,3542797090,3542897090,3542797090,3542897090 | 225 | 80 | 210 | 1.52 | 1.26 | 30 | * rotary diverter with volume control and shut-off function * cover plate Ø 150 mm * temperature control handle with safety limit stop at 38°C * hot water temperature limiter, can be preset * WRAS |  | https://media.cdn.dornbracht.com/v/1XCUaOAR// | https://media.cdn.dornbracht.com/v/hB2VG0Ks//
4099477018225 | 36427892-46 | TARA Concealed thermostat with three function volume control - Brushed Champagne (22kt Gold) | 2022-05-01 |  |  |  | Brushed Champagne (22kt Gold) | TARA | Thermostats, mixers, diverters and valves > Thermostats > Concealed Thermostats | EC011327 | Tara. (new) | 1838.5 | 3542797090,3542897090,3542797090,3542897090,3542797090,3542897090,3542797090,3542897090 | 225 | 80 | 210 | 1.52 | 1.26 | 30 | * rotary diverter with volume control and shut-off function * cover plate Ø 150 mm * temperature control handle with safety limit stop at 38°C * hot water temperature limiter, can be preset * WRAS |  | https://media.cdn.dornbracht.com/v/MscLcvuV// | https://media.cdn.dornbracht.com/v/hB2VG0Ks//
4099477018201 | 36427892-28 | TARA Concealed thermostat with three function volume control - Brushed Durabrass (23kt Gold) | 2022-05-01 |  |  |  | Brushed Durabrass (23kt Gold) | TARA | Thermostats, mixers, diverters and valves > Thermostats > Concealed Thermostats | EC011327 | Tara. (new) | 1755 | 3542797090,3542797090,3542797090,3542797090,3542897090,3542897090,3542897090,3542897090,1236097090,1236097090,1236097090,1236097090 | 225 | 80 | 210 | 1.52 | 1.26 | 20 | * rotary diverter with volume control and shut-off function * cover plate Ø 150 mm * temperature control handle with safety limit stop at 38°C * hot water temperature limiter, can be preset * WRAS |  | https://media.cdn.dornbracht.com/v/XRCbJ1NS// | https://media.cdn.dornbracht.com/v/hB2VG0Ks//
4099477248882 | 36427892-42 | TARA Concealed thermostat with three function volume control - Brushed Bronze | 2024-06-01 |  |  |  | Brushed Bronze | TARA | Thermostats, mixers, diverters and valves > Thermostats > Concealed Thermostats | EC011327 | Tara. (new) | 1337.2 |  | 225 | 80 | 210 | 1.52 | 1.26 | 30 | * rotary diverter with volume control and shut-off function * cover plate Ø 150 mm * temperature control handle with safety limit stop at 38°C * hot water temperature limiter, can be preset * WRAS |  | https://media.cdn.dornbracht.com/v/kt8b7C5u// | https://media.cdn.dornbracht.com/v/hB2VG0Ks//
4099477018102 | 36427892-19 | TARA Concealed thermostat with three function volume control - Dark Chrome | 2022-05-01 |  |  |  | Dark Chrome | TARA | Thermostats, mixers, diverters and valves > Thermostats > Concealed Thermostats | EC011327 | Tara. (new) | 1253.8 | 3542797090,3542897090,3542797090,3542897090,3542797090,3542897090,3542797090,3542897090 | 225 | 80 | 210 | 1.52 | 1.26 | 20 | * rotary diverter with volume control and shut-off function * cover plate Ø 150 mm * temperature control handle with safety limit stop at 38°C * hot water temperature limiter, can be preset * WRAS |  | https://media.cdn.dornbracht.com/v/ypAWq5B9// | https://media.cdn.dornbracht.com/v/hB2VG0Ks//
4099477018195 | 36427892-99 | TARA Concealed thermostat with three function volume control - Brushed Dark Platinum | 2022-05-01 |  |  |  | Brushed Dark Platinum | TARA | Thermostats, mixers, diverters and valves > Thermostats > Concealed Thermostats | EC011327 | Tara. (new) | 1504.4 | 3542797090,3542797090,3542797090,3542797090,3542897090,3542897090,3542897090,3542897090,1236097090,1236097090,1236097090,1236097090 | 225 | 80 | 210 | 1.52 | 1.26 | 20 | * rotary diverter with volume control and shut-off function * cover plate Ø 150 mm * temperature control handle with safety limit stop at 38°C * hot water temperature limiter, can be preset * WRAS |  | https://media.cdn.dornbracht.com/v/0QJHQxhX// | https://media.cdn.dornbracht.com/v/hB2VG0Ks//
4099477018218 | 36427892-33 | TARA Concealed thermostat with three function volume control - Matte Black | 2022-05-01 |  |  |  | Matte Black | TARA | Thermostats, mixers, diverters and valves > Thermostats > Concealed Thermostats | EC011327 | Tara. (new) | 1128.4 | 3542797090,3542797090,3542797090,3542797090,3542897090,3542897090,3542897090,3542897090,1236097090,1236097090,1236097090,1236097090 | 225 | 80 | 210 | 1.52 | 1.26 | 30 | * rotary diverter with volume control and shut-off function * cover plate Ø 150 mm * temperature control handle with safety limit stop at 38°C * hot water temperature limiter, can be preset * WRAS |  | https://media.cdn.dornbracht.com/v/sWbGqTXR// | https://media.cdn.dornbracht.com/v/hB2VG0Ks//
4029011986789 | 36427809-00 | VAIA Concealed thermostat with three function volume control - Chrome | 2023-03-01 |  |  |  | Chrome | VAIA | Thermostats, mixers, diverters and valves > Thermostats > Concealed Thermostats | EC011327 | Vaia | 835.7 | 3542797090,3542797090,3542797090,3542797090,3542897090,3542897090,3542897090,3542897090,1236097090,1236097090,1236097090,1236097090 | 225 | 80 | 210 | 1.84 | 1.51 | 10 | * rotary diverter with volume control and shut-off function * cover plate Ø 150 mm * temperature control handle with safety limit stop at 38°C * hot water temperature limiter, can be preset * WRAS |  | https://media.cdn.dornbracht.com/v/XGl1yif5// | https://media.cdn.dornbracht.com/v/poGbnIaR//
4099477045375 | 36427809-08 | VAIA Concealed thermostat with three function volume control - Platinum | 2023-03-01 |  |  |  | Platinum | VAIA | Thermostats, mixers, diverters and valves > Thermostats > Concealed Thermostats | EC011327 | Vaia | 1337.2 | 3542797090,3542797090,3542797090,3542797090,3542897090,3542897090,3542897090,3542897090,1236097090,1236097090,1236097090,1236097090 | 225 | 80 | 210 | 1.84 | 1.51 | 40 | * rotary diverter with volume control and shut-off function * cover plate Ø 150 mm * temperature control handle with safety limit stop at 38°C * hot water temperature limiter, can be preset * WRAS |  | https://media.cdn.dornbracht.com/v/6OcMeBlU// | https://media.cdn.dornbracht.com/v/poGbnIaR//
4099477023014 | 36427809-06 | VAIA Concealed thermostat with three function volume control - Brushed Platinum | 2023-03-01 |  |  |  | Brushed Platinum | VAIA | Thermostats, mixers, diverters and valves > Thermostats > Concealed Thermostats | EC011327 | Vaia | 1337.2 | 3542797090,3542797090,3542797090,3542797090,3542897090,3542897090,3542897090,3542897090,1236097090,1236097090,1236097090,1236097090 | 225 | 80 | 210 | 1.84 | 1.51 | 10 | * rotary diverter with volume control and shut-off function * cover plate Ø 150 mm * temperature control handle with safety limit stop at 38°C * hot water temperature limiter, can be preset * WRAS |  | https://media.cdn.dornbracht.com/v/QfZzEAav// | https://media.cdn.dornbracht.com/v/poGbnIaR//
4099477045412 | 36427809-47 | VAIA Concealed thermostat with three function volume control - Champagne (22kt Gold) | 2023-03-01 |  |  |  | Champagne (22kt Gold) | VAIA | Thermostats, mixers, diverters and valves > Thermostats > Concealed Thermostats | EC011327 | Vaia | 1838.5 | 3542797090,3542797090,3542797090,3542797090,3542897090,3542897090,3542897090,3542897090,1236097090,1236097090,1236097090,1236097090 | 225 | 80 | 210 | 1.84 | 1.51 | 30 | * rotary diverter with volume control and shut-off function * cover plate Ø 150 mm * temperature control handle with safety limit stop at 38°C * hot water temperature limiter, can be preset * WRAS |  | https://media.cdn.dornbracht.com/v/vDuNHcxI// | https://media.cdn.dornbracht.com/v/poGbnIaR//
4099477045405 | 36427809-46 | VAIA Concealed thermostat with three function volume control - Brushed Champagne (22kt Gold) | 2023-03-01 |  |  |  | Brushed Champagne (22kt Gold) | VAIA | Thermostats, mixers, diverters and valves > Thermostats > Concealed Thermostats | EC011327 | Vaia | 1838.5 | 3542797090,3542797090,3542797090,3542797090,3542897090,3542897090,3542897090,3542897090,1236097090,1236097090,1236097090,1236097090 | 225 | 80 | 210 | 1.84 | 1.51 | 30 | * rotary diverter with volume control and shut-off function * cover plate Ø 150 mm * temperature control handle with safety limit stop at 38°C * hot water temperature limiter, can be preset * WRAS |  | https://media.cdn.dornbracht.com/v/FJbFz962// | https://media.cdn.dornbracht.com/v/poGbnIaR//
4099477045399 | 36427809-28 | VAIA Concealed thermostat with three function volume control - Brushed Durabrass (23kt Gold) | 2023-03-01 |  |  |  | Brushed Durabrass (23kt Gold) | VAIA | Thermostats, mixers, diverters and valves > Thermostats > Concealed Thermostats | EC011327 | Vaia | 1755 | 3542797090,3542797090,3542797090,3542797090,3542897090,3542897090,3542897090,3542897090,1236097090,1236097090,1236097090,1236097090 | 225 | 80 | 210 | 1.84 | 1.51 | 20 | * rotary diverter with volume control and shut-off function * cover plate Ø 150 mm * temperature control handle with safety limit stop at 38°C * hot water temperature limiter, can be preset * WRAS |  | https://media.cdn.dornbracht.com/v/baJRtdWL// | https://media.cdn.dornbracht.com/v/poGbnIaR//
4099477110189 | 36427809-42 | VAIA Concealed thermostat with three function volume control - Brushed Bronze | 2023-03-01 |  |  |  | Brushed Bronze | VAIA | Thermostats, mixers, diverters and valves > Thermostats > Concealed Thermostats | EC011327 | Vaia | 1337.2 | 3542797090,3542797090,3542797090,3542797090,3542897090,3542897090,3542897090,3542897090,1236097090,1236097090,1236097090,1236097090 | 225 | 80 | 210 | 1.84 | 1.51 | 30 | * rotary diverter with volume control and shut-off function * cover plate Ø 150 mm * temperature control handle with safety limit stop at 38°C * hot water temperature limiter, can be preset * WRAS |  | https://media.cdn.dornbracht.com/v/gQvHlZgy// | https://media.cdn.dornbracht.com/v/poGbnIaR//
4099477045382 | 36427809-19 | VAIA Concealed thermostat with three function volume control - Dark Chrome | 2023-03-01 |  |  |  | Dark Chrome | VAIA | Thermostats, mixers, diverters and valves > Thermostats > Concealed Thermostats | EC011327 | Vaia | 1253.8 | 3542797090,3542797090,3542797090,3542797090,3542897090,3542897090,3542897090,3542897090,1236097090,1236097090,1236097090,1236097090 | 225 | 80 | 210 | 1.84 | 1.51 | 20 | * rotary diverter with volume control and shut-off function * cover plate Ø 150 mm * temperature control handle with safety limit stop at 38°C * hot water temperature limiter, can be preset * WRAS |  | https://media.cdn.dornbracht.com/v/OC6yKKBf// | https://media.cdn.dornbracht.com/v/poGbnIaR//
4099477045368 | 36427809-99 | VAIA Concealed thermostat with three function volume control - Brushed Dark Platinum | 2023-03-01 |  |  |  | Brushed Dark Platinum | VAIA | Thermostats, mixers, diverters and valves > Thermostats > Concealed Thermostats | EC011327 | Vaia | 1504.4 | 3542797090,3542797090,3542797090,3542797090,3542897090,3542897090,3542897090,3542897090,1236097090,1236097090,1236097090,1236097090 | 225 | 80 | 210 | 1.84 | 1.51 | 20 | * rotary diverter with volume control and shut-off function * cover plate Ø 150 mm * temperature control handle with safety limit stop at 38°C * hot water temperature limiter, can be preset * WRAS |  | https://media.cdn.dornbracht.com/v/R8ZmyDEI// | https://media.cdn.dornbracht.com/v/poGbnIaR//
4029011748530 | 36427670-00 | Concealed thermostat with three function volume control - Chrome | 2017-06-01 |  |  |  | Chrome | SERIES SPECIFIC | Thermostats, mixers, diverters and valves > Thermostats > Concealed Thermostats | EC011327 | IMO | 950.5 | 3542797090,3542797090,3542797090,3542797090,3542897090,3542897090,3542897090,3542897090,1236097090,1236097090,1236097090,1236097090 | 225 | 80 | 210 | 1.52 | 1.34 | 10 | * rotary diverter with volume control and shut-off function * cover plate 150 x 90 mm * temperature control handle with safety limit stop at 38°C * hot water temperature limiter, can be preset * WRAS |  | https://media.cdn.dornbracht.com/v/hyke3SyX// | https://media.cdn.dornbracht.com/v/2oAbmd5Y//
4029011947858 | 36427670-93 | Concealed thermostat with three function volume control - Brushed Chrome | 2021-06-01 |  |  |  | Brushed Chrome | SERIES SPECIFIC | Thermostats, mixers, diverters and valves > Thermostats > Concealed Thermostats | EC011327 | IMO | 1235.6 |  | 225 | 80 | 210 | 1.52 | 1.34 | 20 | * rotary diverter with volume control and shut-off function * cover plate 150 x 90 mm * temperature control handle with safety limit stop at 38°C * hot water temperature limiter, can be preset * WRAS |  | https://media.cdn.dornbracht.com/v/Csllf5O9// | https://media.cdn.dornbracht.com/v/2oAbmd5Y//
4029011747199 | 36427670-08 | Concealed thermostat with three function volume control - Platinum | 2017-06-01 |  |  |  | Platinum | SERIES SPECIFIC | Thermostats, mixers, diverters and valves > Thermostats > Concealed Thermostats | EC011327 | IMO | 1489.7 | 3542797090,3542797090,3542797090,3542797090,3542897090,3542897090,3542897090,3542897090,1236097090,1236097090,1236097090,1236097090 | 225 | 80 | 210 | 1.52 | 1.34 | 40 | * rotary diverter with volume control and shut-off function * cover plate 150 x 90 mm * temperature control handle with safety limit stop at 38°C * hot water temperature limiter, can be preset * WRAS |  | https://media.cdn.dornbracht.com/v/bi1cKkBe// | https://media.cdn.dornbracht.com/v/2oAbmd5Y//
4029011747182 | 36427670-06 | Concealed thermostat with three function volume control - Brushed Platinum | 2017-06-01 |  |  |  | Brushed Platinum | SERIES SPECIFIC | Thermostats, mixers, diverters and valves > Thermostats > Concealed Thermostats | EC011327 | IMO | 1534.5 | 3542797090,3542797090,3542797090,3542797090,3542897090,3542897090,3542897090,3542897090,1236097090,1236097090,1236097090,1236097090 | 225 | 80 | 210 | 1.52 | 1.34 | 10 | * rotary diverter with volume control and shut-off function * cover plate 150 x 90 mm * temperature control handle with safety limit stop at 38°C * hot water temperature limiter, can be preset * WRAS |  | https://media.cdn.dornbracht.com/v/LDB4es51// | https://media.cdn.dornbracht.com/v/2oAbmd5Y//
4099477210322 | 36427670-27 | Concealed thermostat with three function volume control - Brushed Light Gold | 2024-05-01 |  |  |  | Brushed Light Gold | SERIES SPECIFIC | Thermostats, mixers, diverters and valves > Thermostats > Concealed Thermostats | EC011327 | IMO | 1425.7 | 3542797090,3542797090,3542797090,3542797090,3542897090,3542897090,3542897090,3542897090,1236097090,1236097090,1236097090,1236097090 | 225 | 80 | 210 | 1.52 | 1.34 | 30 | * rotary diverter with volume control and shut-off function * cover plate 150 x 90 mm * temperature control handle with safety limit stop at 38°C * hot water temperature limiter, can be preset * WRAS |  | https://media.cdn.dornbracht.com/v/55yTlTbA// | https://media.cdn.dornbracht.com/v/2oAbmd5Y//
4029011747212 | 36427670-47 | Concealed thermostat with three function volume control - Champagne (22kt Gold) | 2022-10-01 |  |  |  | Champagne (22kt Gold) | SERIES SPECIFIC | Thermostats, mixers, diverters and valves > Thermostats > Concealed Thermostats | EC011327 | IMO | 2091.1 | 3542797090,3542797090,3542797090,3542797090,3542897090,3542897090,3542897090,3542897090,1236097090,1236097090,1236097090,1236097090 | 225 | 80 | 210 | 1.52 | 1.34 | 60 | * rotary diverter with volume control and shut-off function * cover plate 150 x 90 mm * temperature control handle with safety limit stop at 38°C * hot water temperature limiter, can be preset * WRAS |  | https://media.cdn.dornbracht.com/v/3WBaU1AT// | https://media.cdn.dornbracht.com/v/2oAbmd5Y//
4099477094014 | 36427670-46 | Concealed thermostat with three function volume control - Brushed Champagne (22kt Gold) | 2022-10-01 |  |  |  | Brushed Champagne (22kt Gold) | SERIES SPECIFIC | Thermostats, mixers, diverters and valves > Thermostats > Concealed Thermostats | EC011327 | IMO | 2091.1 | 3542797090,3542797090,3542797090,3542797090,3542897090,3542897090,3542897090,3542897090,1236097090,1236097090,1236097090,1236097090 | 225 | 80 | 210 | 1.52 | 1.34 | 30 | * rotary diverter with volume control and shut-off function * cover plate 150 x 90 mm * temperature control handle with safety limit stop at 38°C * hot water temperature limiter, can be preset * WRAS |  | https://media.cdn.dornbracht.com/v/pXczVRvo// | https://media.cdn.dornbracht.com/v/2oAbmd5Y//
4029011900570 | 36427670-28 | Concealed thermostat with three function volume control - Brushed Durabrass (23kt Gold) | 2020-04-01 |  |  |  | Brushed Durabrass (23kt Gold) | SERIES SPECIFIC | Thermostats, mixers, diverters and valves > Thermostats > Concealed Thermostats | EC011327 | IMO | 1996.1 |  | 225 | 80 | 210 | 1.52 | 1.34 | 20 | * rotary diverter with volume control and shut-off function * cover plate 150 x 90 mm * temperature control handle with safety limit stop at 38°C * hot water temperature limiter, can be preset * WRAS |  | https://media.cdn.dornbracht.com/v/y3eVUEQL// | https://media.cdn.dornbracht.com/v/2oAbmd5Y//
4099477075396 | 36427670-19 | Concealed thermostat with three function volume control - Dark Chrome | 2022-05-01 |  |  |  | Dark Chrome | SERIES SPECIFIC | Thermostats, mixers, diverters and valves > Thermostats > Concealed Thermostats | EC011327 | IMO | 1425.6 | 3542797090,3542797090,3542797090,3542797090,3542897090,3542897090,3542897090,3542897090,1236097090,1236097090,1236097090,1236097090 | 225 | 80 | 210 | 1.52 | 1.34 | 20 | * rotary diverter with volume control and shut-off function * cover plate 150 x 90 mm * temperature control handle with safety limit stop at 38°C * hot water temperature limiter, can be preset * WRAS |  | https://media.cdn.dornbracht.com/v/kEsnLbRM// | https://media.cdn.dornbracht.com/v/2oAbmd5Y//
4029011801655 | 36427670-99 | Concealed thermostat with three function volume control - Brushed Dark Platinum | 2019-03-01 |  |  |  | Brushed Dark Platinum | SERIES SPECIFIC | Thermostats, mixers, diverters and valves > Thermostats > Concealed Thermostats | EC011327 | IMO | 1710.7 |  | 225 | 80 | 210 | 1.52 | 1.34 | 20 | * rotary diverter with volume control and shut-off function * cover plate 150 x 90 mm * temperature control handle with safety limit stop at 38°C * hot water temperature limiter, can be preset * WRAS |  | https://media.cdn.dornbracht.com/v/d779W0Ob// | https://media.cdn.dornbracht.com/v/2oAbmd5Y//
4029011747229 | 36427670-33 | Concealed thermostat with three function volume control - Matte Black | 2017-06-01 |  |  |  | Matte Black | SERIES SPECIFIC | Thermostats, mixers, diverters and valves > Thermostats > Concealed Thermostats | EC011327 | IMO | 1294.9 | 3542797090,3542797090,3542797090,3542797090,3542897090,3542897090,3542897090,3542897090,1236097090,1236097090,1236097090,1236097090 | 225 | 80 | 210 | 1.52 | 1.34 | 30 | * rotary diverter with volume control and shut-off function * cover plate 150 x 90 mm * temperature control handle with safety limit stop at 38°C * hot water temperature limiter, can be preset * WRAS |  | https://media.cdn.dornbracht.com/v/NO6Vrm0X// | https://media.cdn.dornbracht.com/v/2oAbmd5Y//
4029011748479 | 36427970-00 | Concealed thermostat with three function volume control - Chrome | 2017-06-01 |  |  |  | Chrome | SERIES SPECIFIC | Thermostats, mixers, diverters and valves > Thermostats > Concealed Thermostats | EC011327 | Fittings miscellaneous (970) | 835.7 | 3542797090,3542797090,3542797090,3542797090,3542897090,3542897090,3542897090,3542897090,1236097090,1236097090,1236097090,1236097090 | 225 | 80 | 210 | 2.39 | 2.12 | 10 | * rotary diverter with volume control and shut-off function * cover plate Ø 150 mm * temperature control handle with safety limit stop at 38°C * hot water temperature limiter, can be preset * WRAS |  | https://media.cdn.dornbracht.com/v/9TJXICku// | https://media.cdn.dornbracht.com/v/8p0FnaP8//
4029011947889 | 36427970-93 | Concealed thermostat with three function volume control - Brushed Chrome | 2021-06-01 |  |  |  | Brushed Chrome | SERIES SPECIFIC | Thermostats, mixers, diverters and valves > Thermostats > Concealed Thermostats | EC011327 | Fittings miscellaneous (970) | 1086.5 |  | 225 | 80 | 210 | 2.39 | 2.12 | 20 | * rotary diverter with volume control and shut-off function * cover plate Ø 150 mm * temperature control handle with safety limit stop at 38°C * hot water temperature limiter, can be preset * WRAS |  | https://media.cdn.dornbracht.com/v/qAMa0own// | https://media.cdn.dornbracht.com/v/8p0FnaP8//
4029011747144 | 36427970-08 | Concealed thermostat with three function volume control - Platinum | 2017-06-01 |  |  |  | Platinum | SERIES SPECIFIC | Thermostats, mixers, diverters and valves > Thermostats > Concealed Thermostats | EC011327 | Fittings miscellaneous (970) | 1337.2 | 3542797090,3542797090,3542797090,3542797090,3542897090,3542897090,3542897090,3542897090,1236097090,1236097090,1236097090,1236097090 | 225 | 80 | 210 | 2.39 | 2.12 | 40 | * rotary diverter with volume control and shut-off function * cover plate Ø 150 mm * temperature control handle with safety limit stop at 38°C * hot water temperature limiter, can be preset * WRAS |  | https://media.cdn.dornbracht.com/v/GROx7F9Z// | https://media.cdn.dornbracht.com/v/8p0FnaP8//
4029011747120 | 36427970-06 | Concealed thermostat with three function volume control - Brushed Platinum | 2017-06-01 |  |  |  | Brushed Platinum | SERIES SPECIFIC | Thermostats, mixers, diverters and valves > Thermostats > Concealed Thermostats | EC011327 | Fittings miscellaneous (970) | 1337.2 | 3542797090,3542797090,3542797090,3542797090,3542897090,3542897090,3542897090,3542897090,1236097090,1236097090,1236097090,1236097090 | 225 | 80 | 210 | 2.39 | 2.12 | 10 | * rotary diverter with volume control and shut-off function * cover plate Ø 150 mm * temperature control handle with safety limit stop at 38°C * hot water temperature limiter, can be preset * WRAS |  | https://media.cdn.dornbracht.com/v/8JTJUCpi// | https://media.cdn.dornbracht.com/v/8p0FnaP8//
4099477189765 | 36427970-26 | Concealed thermostat with three function volume control - Light Gold | 2024-03-01 |  |  |  | Light Gold | SERIES SPECIFIC | Thermostats, mixers, diverters and valves > Thermostats > Concealed Thermostats | EC011327 | Fittings miscellaneous (970) | 1253.7 | 3542797090,3542797090,3542797090,3542797090,3542897090,3542897090,3542897090,3542897090,1236097090,1236097090,1236097090,1236097090 | 225 | 80 | 210 | 2.39 | 2.12 | 30 | * rotary diverter with volume control and shut-off function * cover plate Ø 150 mm * temperature control handle with safety limit stop at 38°C * hot water temperature limiter, can be preset * WRAS |  | https://media.cdn.dornbracht.com/v/IZlDg5RH// | https://media.cdn.dornbracht.com/v/8p0FnaP8//
4099477189772 | 36427970-27 | Concealed thermostat with three function volume control - Brushed Light Gold | 2023-10-01 |  |  |  | Brushed Light Gold | SERIES SPECIFIC | Thermostats, mixers, diverters and valves > Thermostats > Concealed Thermostats | EC011327 | Fittings miscellaneous (970) | 1253.7 | 3542797090,3542797090,3542797090,3542797090,3542897090,3542897090,3542897090,3542897090,1236097090,1236097090,1236097090,1236097090 | 225 | 80 | 210 | 2.39 | 2.12 | 30 | * rotary diverter with volume control and shut-off function * cover plate Ø 150 mm * temperature control handle with safety limit stop at 38°C * hot water temperature limiter, can be preset * WRAS |  | https://media.cdn.dornbracht.com/v/JtVBmm2o// | https://media.cdn.dornbracht.com/v/8p0FnaP8//
4099477110196 | 36427970-42 | Concealed thermostat with three function volume control - Brushed Bronze | 2023-03-01 |  |  |  | Brushed Bronze | SERIES SPECIFIC | Thermostats, mixers, diverters and valves > Thermostats > Concealed Thermostats | EC011327 | Fittings miscellaneous (970) | 1337.2 | 3542797090,3542797090,3542797090,3542797090,3542897090,3542897090,3542897090,3542897090,1236097090,1236097090,1236097090,1236097090 | 225 | 80 | 210 | 2.39 | 2.12 | 30 | * rotary diverter with volume control and shut-off function * cover plate Ø 150 mm * temperature control handle with safety limit stop at 38°C * hot water temperature limiter, can be preset * WRAS |  | https://media.cdn.dornbracht.com/v/LPj4Iqw7// | https://media.cdn.dornbracht.com/v/8p0FnaP8//
4029011998508 | 36427970-19 | Concealed thermostat with three function volume control - Dark Chrome | 2022-05-01 |  |  |  | Dark Chrome | SERIES SPECIFIC | Thermostats, mixers, diverters and valves > Thermostats > Concealed Thermostats | EC011327 | Fittings miscellaneous (970) | 1253.8 | 3542797090,3542797090,3542797090,3542797090,3542897090,3542897090,3542897090,3542897090,1236097090,1236097090,1236097090,1236097090 | 225 | 80 | 210 | 2.39 | 2.12 | 20 | * rotary diverter with volume control and shut-off function * cover plate Ø 150 mm * temperature control handle with safety limit stop at 38°C * hot water temperature limiter, can be preset * WRAS |  | https://media.cdn.dornbracht.com/v/LSlV8hlf// | https://media.cdn.dornbracht.com/v/8p0FnaP8//
4029011745713 | 36427970-99 | Concealed thermostat with three function volume control - Brushed Dark Platinum | 2017-09-01 |  |  |  | Brushed Dark Platinum | SERIES SPECIFIC | Thermostats, mixers, diverters and valves > Thermostats > Concealed Thermostats | EC011327 | Fittings miscellaneous (970) | 1504.4 | 3542797090,3542797090,3542797090,3542797090,3542897090,3542897090,3542897090,3542897090,1236097090,1236097090,1236097090,1236097090 | 225 | 80 | 210 | 2.39 | 2.12 | 20 | * rotary diverter with volume control and shut-off function * cover plate Ø 150 mm * temperature control handle with safety limit stop at 38°C * hot water temperature limiter, can be preset * WRAS |  | https://media.cdn.dornbracht.com/v/YN2SsUaR// | https://media.cdn.dornbracht.com/v/8p0FnaP8//
4029011747168 | 36427970-33 | Concealed thermostat with three function volume control - Matte Black | 2017-06-01 |  |  |  | Matte Black | SERIES SPECIFIC | Thermostats, mixers, diverters and valves > Thermostats > Concealed Thermostats | EC011327 | Fittings miscellaneous (970) | 1128.9 | 3542797090,3542797090,3542797090,3542797090,3542897090,3542897090,3542897090,3542897090,1236097090,1236097090,1236097090,1236097090 | 225 | 80 | 210 | 2.39 | 2.12 | 10 | * rotary diverter with volume control and shut-off function * cover plate Ø 150 mm * temperature control handle with safety limit stop at 38°C * hot water temperature limiter, can be preset * WRAS |  | https://media.cdn.dornbracht.com/v/6OepzsPO// | https://media.cdn.dornbracht.com/v/8p0FnaP8//
4029011848230 | 36501710-00 | LULU xTOOL Concealed thermostat without volume control 1/2" - Chrome | 2020-04-01 |  |  |  | Chrome | LULU | Thermostats, mixers, diverters and valves > Thermostats > xTOOL Thermostats | EC011327 | LULU | 1307.5 | 3550397090,3550397090,3550397090,3550397090,1236097090,1236097090,1236097090,1236097090 | 225 | 80 | 210 | 1.33 | 1.16 | 2 | * cover plate 120 x 120 mm * temperature control handle with safety limit stop at 38°C * thermostat cartridge * WRAS |  | https://media.cdn.dornbracht.com/v/fwCsYDxC// | https://media.cdn.dornbracht.com/v/wHDNVfoq//
4029011848247 | 36501710-06 | LULU xTOOL Concealed thermostat without volume control 1/2" - Brushed Platinum | 2020-04-01 |  |  |  | Brushed Platinum | LULU | Thermostats, mixers, diverters and valves > Thermostats > xTOOL Thermostats | EC011327 | LULU | 2091.4 | 3550397090,3550397090,3550397090,3550397090,1236097090,1236097090,1236097090,1236097090 | 225 | 80 | 210 | 1.33 | 1.16 | 10 | * cover plate 120 x 120 mm * temperature control handle with safety limit stop at 38°C * thermostat cartridge * WRAS |  | https://media.cdn.dornbracht.com/v/qTgRMQEj// | https://media.cdn.dornbracht.com/v/wHDNVfoq//
4029011848346 | 36501977-00 | MADISON xTOOL Concealed thermostat without volume control 1/2" - Chrome | 2020-04-01 |  |  |  | Chrome | MADISON | Thermostats, mixers, diverters and valves > Thermostats > xTOOL Thermostats | EC011327 | Madison | 1137.7 | 3550397090,3550397090,3550397090,3550397090,1236097090,1236097090,1236097090,1236097090 | 150 | 85 | 135 | 0.76 | 0.59 | 10 | * cover plate Ø 124 mm * temperature control handle with safety limit stop at 38°C * thermostat cartridge * WRAS |  | https://media.cdn.dornbracht.com/v/v1cmdhfl// | https://media.cdn.dornbracht.com/v/JYuErc3A//
4029011848360 | 36501977-08 | MADISON xTOOL Concealed thermostat without volume control 1/2" - Platinum | 2020-04-01 |  |  |  | Platinum | MADISON | Thermostats, mixers, diverters and valves > Thermostats > xTOOL Thermostats | EC011327 | Traditional miscellaneous (977) | 1820.3 | 3550397090,3550397090,3550397090,3550397090,1236097090,1236097090,1236097090,1236097090 | 150 | 85 | 135 | 0.76 | 0.59 | 40 | * cover plate Ø 124 mm * temperature control handle with safety limit stop at 38°C * thermostat cartridge * WRAS |  | https://media.cdn.dornbracht.com/v/WE1oyyCZ// | https://media.cdn.dornbracht.com/v/JYuErc3A//
4029011848353 | 36501977-06 | MADISON xTOOL Concealed thermostat without volume control 1/2" - Brushed Platinum | 2020-04-01 |  |  |  | Brushed Platinum | MADISON | Thermostats, mixers, diverters and valves > Thermostats > xTOOL Thermostats | EC011327 | Traditional miscellaneous (977) | 1820.3 | 3550397090,3550397090,3550397090,3550397090,1236097090,1236097090,1236097090,1236097090 | 150 | 85 | 135 | 0.76 | 0.59 | 10 | * cover plate Ø 124 mm * temperature control handle with safety limit stop at 38°C * thermostat cartridge * WRAS |  | https://media.cdn.dornbracht.com/v/Cw1EUN1X// | https://media.cdn.dornbracht.com/v/JYuErc3A//
4029011848377 | 36501977-09 | MADISON xTOOL Concealed thermostat without volume control 1/2" - Durabrass (23kt Gold) | 2020-04-01 |  |  |  | Durabrass (23kt Gold) | MADISON | Thermostats, mixers, diverters and valves > Thermostats > xTOOL Thermostats | EC011327 | Traditional miscellaneous (977) | 2389.2 | 3550397090,3550397090,3550397090,3550397090,1236097090,1236097090,1236097090,1236097090 | 150 | 85 | 135 | 0.76 | 0.59 | 40 | * cover plate Ø 124 mm * temperature control handle with safety limit stop at 38°C * thermostat cartridge * WRAS |  | https://media.cdn.dornbracht.com/v/XRAA8E7T// | https://media.cdn.dornbracht.com/v/JYuErc3A//
4029011904349 | 36501977-28 | MADISON xTOOL Concealed thermostat without volume control 1/2" - Brushed Durabrass (23kt Gold) | 2020-04-01 |  |  |  | Brushed Durabrass (23kt Gold) | MADISON | Thermostats, mixers, diverters and valves > Thermostats > xTOOL Thermostats | EC011327 | Traditional miscellaneous (977) | 2389.2 | 3550397090,3550397090,3550397090,3550397090,1236097090,1236097090,1236097090,1236097090 | 150 | 85 | 135 | 0.76 | 0.59 | 20 | * cover plate Ø 124 mm * temperature control handle with safety limit stop at 38°C * thermostat cartridge * WRAS |  | https://media.cdn.dornbracht.com/v/1VFyAOCk// | https://media.cdn.dornbracht.com/v/JYuErc3A//
4029011848407 | 36501977-99 | MADISON xTOOL Concealed thermostat without volume control 1/2" - Brushed Dark Platinum | 2020-04-01 |  |  |  | Brushed Dark Platinum | MADISON | Thermostats, mixers, diverters and valves > Thermostats > xTOOL Thermostats | EC011327 | Traditional miscellaneous (977) | 2047.8 | 3550397090,3550397090,3550397090,3550397090,1236097090,1236097090,1236097090,1236097090 | 150 | 85 | 135 | 0.76 | 0.59 | 20 | * cover plate Ø 124 mm * temperature control handle with safety limit stop at 38°C * thermostat cartridge * WRAS |  | https://media.cdn.dornbracht.com/v/ETmiOSlh// | https://media.cdn.dornbracht.com/v/JYuErc3A//
4099477011097 | 36501892-00 | TARA xTOOL Concealed thermostat without volume control 1/2" - Chrome | 2022-05-01 |  |  |  | Chrome | TARA | Thermostats, mixers, diverters and valves > Thermostats > xTOOL Thermostats | EC011327 | Tara. (new) | 1136.3 | 3550397090,3550397090,3550397090,3550397090,1236097090,1236097090,1236097090,1236097090 | 150 | 85 | 135 | 1.26 | 1.09 | 10 | * cover plate Ø 123 mm * temperature control handle with safety limit stop at 38°C * thermostat cartridge * WRAS |  | https://media.cdn.dornbracht.com/v/whCBViCU// | https://media.cdn.dornbracht.com/v/aUltLh32//
4099477018423 | 36501892-93 | TARA xTOOL Concealed thermostat without volume control 1/2" - Brushed Chrome | 2022-05-01 |  |  |  | Brushed Chrome | TARA | Thermostats, mixers, diverters and valves > Thermostats > xTOOL Thermostats | EC011327 | Tara. (new) | 1477.2 | 3550397090,3550397090,3550397090,3550397090,1236097090,1236097090,1236097090,1236097090 | 150 | 85 | 135 | 1.26 | 1.09 | 20 | * cover plate Ø 123 mm * temperature control handle with safety limit stop at 38°C * thermostat cartridge * WRAS |  | https://media.cdn.dornbracht.com/v/fWfO88Kg// | https://media.cdn.dornbracht.com/v/aUltLh32//
4099477018355 | 36501892-08 | TARA xTOOL Concealed thermostat without volume control 1/2" - Platinum | 2022-05-01 |  |  |  | Platinum | TARA | Thermostats, mixers, diverters and valves > Thermostats > xTOOL Thermostats | EC011327 | Tara. (new) | 1818.2 | 3550397090,3550397090,3550397090,3550397090,1236097090,1236097090,1236097090,1236097090 | 150 | 85 | 135 | 1.26 | 1.09 | 40 | * cover plate Ø 123 mm * temperature control handle with safety limit stop at 38°C * thermostat cartridge * WRAS |  | https://media.cdn.dornbracht.com/v/u2IANqkm// | https://media.cdn.dornbracht.com/v/aUltLh32//
4099477012261 | 36501892-06 | TARA xTOOL Concealed thermostat without volume control 1/2" - Brushed Platinum | 2022-05-01 |  |  |  | Brushed Platinum | TARA | Thermostats, mixers, diverters and valves > Thermostats > xTOOL Thermostats | EC011327 | Tara. (new) | 1818.2 | 3550397090,3550397090,3550397090,3550397090,1236097090,1236097090,1236097090,1236097090 | 150 | 85 | 135 | 1.26 | 1.09 | 10 | * cover plate Ø 123 mm * temperature control handle with safety limit stop at 38°C * thermostat cartridge * WRAS |  | https://media.cdn.dornbracht.com/v/tJ2tEyLO// | https://media.cdn.dornbracht.com/v/aUltLh32//
4099477018348 | 36501892-47 | TARA xTOOL Concealed thermostat without volume control 1/2" - Champagne (22kt Gold) | 2022-05-01 |  |  |  | Champagne (22kt Gold) | TARA | Thermostats, mixers, diverters and valves > Thermostats > xTOOL Thermostats | EC011327 | Tara. (new) | 2499.9 |  | 150 | 85 | 135 | 1.26 | 1.09 | 30 | * cover plate Ø 123 mm * temperature control handle with safety limit stop at 38°C * thermostat cartridge * WRAS |  | https://media.cdn.dornbracht.com/v/DMS3S1sP// | https://media.cdn.dornbracht.com/v/aUltLh32//
4099477018409 | 36501892-46 | TARA xTOOL Concealed thermostat without volume control 1/2" - Brushed Champagne (22kt Gold) | 2022-05-01 |  |  |  | Brushed Champagne (22kt Gold) | TARA | Thermostats, mixers, diverters and valves > Thermostats > xTOOL Thermostats | EC011327 | Tara. (new) | 2499.9 |  | 150 | 85 | 135 | 1.26 | 1.09 | 30 | * cover plate Ø 123 mm * temperature control handle with safety limit stop at 38°C * thermostat cartridge * WRAS |  | https://media.cdn.dornbracht.com/v/YDWhapNU// | https://media.cdn.dornbracht.com/v/aUltLh32//
4099477018386 | 36501892-28 | TARA xTOOL Concealed thermostat without volume control 1/2" - Brushed Durabrass (23kt Gold) | 2022-05-01 |  |  |  | Brushed Durabrass (23kt Gold) | TARA | Thermostats, mixers, diverters and valves > Thermostats > xTOOL Thermostats | EC011327 | Tara. (new) | 2386.2 | 3550397090,3550397090,3550397090,3550397090,1236097090,1236097090,1236097090,1236097090 | 150 | 85 | 135 | 1.26 | 1.09 | 20 | * cover plate Ø 123 mm * temperature control handle with safety limit stop at 38°C * thermostat cartridge * WRAS |  | https://media.cdn.dornbracht.com/v/L65aIjSH// | https://media.cdn.dornbracht.com/v/aUltLh32//
4099477248912 | 36501892-42 | TARA xTOOL Concealed thermostat without volume control 1/2" - Brushed Bronze | 2024-06-01 |  |  |  | Brushed Bronze | TARA | Thermostats, mixers, diverters and valves > Thermostats > xTOOL Thermostats | EC011327 | Tara. (new) | 1818.2 |  | 150 | 85 | 135 | 1.26 | 1.09 | 30 | * cover plate Ø 123 mm * temperature control handle with safety limit stop at 38°C * thermostat cartridge * WRAS |  | https://media.cdn.dornbracht.com/v/8EZgEAxv// | https://media.cdn.dornbracht.com/v/aUltLh32//
4099477018379 | 36501892-19 | TARA xTOOL Concealed thermostat without volume control 1/2" - Dark Chrome | 2022-05-01 |  |  |  | Dark Chrome | TARA | Thermostats, mixers, diverters and valves > Thermostats > xTOOL Thermostats | EC011327 | Tara. (new) | 1704.4 |  | 150 | 85 | 135 | 1.26 | 1.09 | 20 | * cover plate Ø 123 mm * temperature control handle with safety limit stop at 38°C * thermostat cartridge * WRAS |  | https://media.cdn.dornbracht.com/v/pCcO6n8O// | https://media.cdn.dornbracht.com/v/aUltLh32//
4099477018430 | 36501892-99 | TARA xTOOL Concealed thermostat without volume control 1/2" - Brushed Dark Platinum | 2022-05-01 |  |  |  | Brushed Dark Platinum | TARA | Thermostats, mixers, diverters and valves > Thermostats > xTOOL Thermostats | EC011327 | Tara. (new) | 2045.4 | 3550397090,3550397090,3550397090,3550397090,1236097090,1236097090,1236097090,1236097090 | 150 | 85 | 135 | 1.26 | 1.09 | 20 | * cover plate Ø 123 mm * temperature control handle with safety limit stop at 38°C * thermostat cartridge * WRAS |  | https://media.cdn.dornbracht.com/v/7bMLvMJq// | https://media.cdn.dornbracht.com/v/aUltLh32//
4099477018393 | 36501892-33 | TARA xTOOL Concealed thermostat without volume control 1/2" - Matte Black | 2022-05-01 |  |  |  | Matte Black | TARA | Thermostats, mixers, diverters and valves > Thermostats > xTOOL Thermostats | EC011327 | Tara. (new) | 1534.1 | 3550397090,3550397090,3550397090,3550397090,1236097090,1236097090,1236097090,1236097090 | 150 | 85 | 135 | 1.26 | 1.09 | 30 | * cover plate Ø 123 mm * temperature control handle with safety limit stop at 38°C * thermostat cartridge * WRAS |  | https://media.cdn.dornbracht.com/v/ex1c4rB4// | https://media.cdn.dornbracht.com/v/aUltLh32//
4099477006192 | 36501809-00 | VAIA xTOOL Concealed thermostat without volume control 1/2" - Chrome | 2023-03-01 |  |  |  | Chrome | VAIA | Thermostats, mixers, diverters and valves > Thermostats > xTOOL Thermostats | EC011327 | Vaia | 1136.3 | 3550397090,3550397090,3550397090,3550397090,1236097090,1236097090,1236097090,1236097090 | 150 | 85 | 135 | 1.24 | 1.05 | 10 | * cover plate Ø 123 mm * temperature control handle with safety limit stop at 38°C * thermostat cartridge * WRAS |  | https://media.cdn.dornbracht.com/v/342LkQ6c// | https://media.cdn.dornbracht.com/v/w6r7Sxxx//
4099477045504 | 36501809-08 | VAIA xTOOL Concealed thermostat without volume control 1/2" - Platinum | 2023-03-01 |  |  |  | Platinum | VAIA | Thermostats, mixers, diverters and valves > Thermostats > xTOOL Thermostats | EC011327 | Vaia | 1818.2 | 3550397090,3550397090,3550397090,3550397090,1236097090,1236097090,1236097090,1236097090 | 150 | 85 | 135 | 1.24 | 1.05 | 40 | * cover plate Ø 123 mm * temperature control handle with safety limit stop at 38°C * thermostat cartridge * WRAS |  | https://media.cdn.dornbracht.com/v/SJ2caMAZ// | https://media.cdn.dornbracht.com/v/w6r7Sxxx//
4099477022949 | 36501809-06 | VAIA xTOOL Concealed thermostat without volume control 1/2" - Brushed Platinum | 2023-03-01 |  |  |  | Brushed Platinum | VAIA | Thermostats, mixers, diverters and valves > Thermostats > xTOOL Thermostats | EC011327 | Vaia | 1818.2 | 3550397090,3550397090,3550397090,3550397090,1236097090,1236097090,1236097090,1236097090 | 150 | 85 | 135 | 1.24 | 1.05 | 10 | * cover plate Ø 123 mm * temperature control handle with safety limit stop at 38°C * thermostat cartridge * WRAS |  | https://media.cdn.dornbracht.com/v/9uxXYrDe// | https://media.cdn.dornbracht.com/v/w6r7Sxxx//
4099477045542 | 36501809-47 | VAIA xTOOL Concealed thermostat without volume control 1/2" - Champagne (22kt Gold) | 2023-03-01 |  |  |  | Champagne (22kt Gold) | VAIA | Thermostats, mixers, diverters and valves > Thermostats > xTOOL Thermostats | EC011327 | Vaia | 2499.9 | 3550397090,3550397090,3550397090,3550397090,1236097090,1236097090,1236097090,1236097090 | 150 | 85 | 135 | 1.24 | 1.05 | 30 | * cover plate Ø 123 mm * temperature control handle with safety limit stop at 38°C * thermostat cartridge * WRAS |  | https://media.cdn.dornbracht.com/v/iRTgEc8N// | https://media.cdn.dornbracht.com/v/w6r7Sxxx//
4099477045535 | 36501809-46 | VAIA xTOOL Concealed thermostat without volume control 1/2" - Brushed Champagne (22kt Gold) | 2023-03-01 |  |  |  | Brushed Champagne (22kt Gold) | VAIA | Thermostats, mixers, diverters and valves > Thermostats > xTOOL Thermostats | EC011327 | Vaia | 2499.9 | 3550397090,3550397090,3550397090,3550397090,1236097090,1236097090,1236097090,1236097090 | 150 | 85 | 135 | 1.24 | 1.05 | 30 | * cover plate Ø 123 mm * temperature control handle with safety limit stop at 38°C * thermostat cartridge * WRAS |  | https://media.cdn.dornbracht.com/v/MQ63NoIY// | https://media.cdn.dornbracht.com/v/w6r7Sxxx//
4099477045528 | 36501809-28 | VAIA xTOOL Concealed thermostat without volume control 1/2" - Brushed Durabrass (23kt Gold) | 2023-03-01 |  |  |  | Brushed Durabrass (23kt Gold) | VAIA | Thermostats, mixers, diverters and valves > Thermostats > xTOOL Thermostats | EC011327 | Vaia | 2386.2 | 3550397090,3550397090,3550397090,3550397090,1236097090,1236097090,1236097090,1236097090 | 150 | 85 | 135 | 1.24 | 1.05 | 20 | * cover plate Ø 123 mm * temperature control handle with safety limit stop at 38°C * thermostat cartridge * WRAS |  | https://media.cdn.dornbracht.com/v/TbWlTCBP// | https://media.cdn.dornbracht.com/v/w6r7Sxxx//
4099477110226 | 36501809-42 | VAIA xTOOL Concealed thermostat without volume control 1/2" - Brushed Bronze | 2023-03-01 |  |  |  | Brushed Bronze | VAIA | Thermostats, mixers, diverters and valves > Thermostats > xTOOL Thermostats | EC011327 | Vaia | 1818.2 | 3550397090,3550397090,3550397090,3550397090,1236097090,1236097090,1236097090,1236097090 | 150 | 85 | 135 | 1.24 | 1.05 | 30 | * cover plate Ø 123 mm * temperature control handle with safety limit stop at 38°C * thermostat cartridge * WRAS |  | https://media.cdn.dornbracht.com/v/CnHe5Bgs// | https://media.cdn.dornbracht.com/v/w6r7Sxxx//
4099477045511 | 36501809-19 | VAIA xTOOL Concealed thermostat without volume control 1/2" - Dark Chrome | 2023-03-01 |  |  |  | Dark Chrome | VAIA | Thermostats, mixers, diverters and valves > Thermostats > xTOOL Thermostats | EC011327 | Vaia | 1704.4 | 3550397090,3550397090,3550397090,3550397090,1236097090,1236097090,1236097090,1236097090 | 150 | 85 | 135 | 1.24 | 1.05 | 20 | * cover plate Ø 123 mm * temperature control handle with safety limit stop at 38°C * thermostat cartridge * WRAS |  | https://media.cdn.dornbracht.com/v/8ulFE8OB// | https://media.cdn.dornbracht.com/v/w6r7Sxxx//
4099477045559 | 36501809-99 | VAIA xTOOL Concealed thermostat without volume control 1/2" - Brushed Dark Platinum | 2023-03-01 |  |  |  | Brushed Dark Platinum | VAIA | Thermostats, mixers, diverters and valves > Thermostats > xTOOL Thermostats | EC011327 | Vaia | 2045.4 | 3550397090,3550397090,3550397090,3550397090,1236097090,1236097090,1236097090,1236097090 | 150 | 85 | 135 | 1.24 | 1.05 | 20 | * cover plate Ø 123 mm * temperature control handle with safety limit stop at 38°C * thermostat cartridge * WRAS |  | https://media.cdn.dornbracht.com/v/tuTfloJ1// | https://media.cdn.dornbracht.com/v/w6r7Sxxx//
4029011848254 | 36501780-00 | xTOOL Concealed thermostat without volume control 1/2" - Chrome | 2020-04-01 |  |  |  | Chrome | SERIES SPECIFIC | Thermostats, mixers, diverters and valves > Thermostats > xTOOL Thermostats | EC011327 | MEM | 1291.3 | 3550397090,3550397090,3550397090,3550397090,1236097090,1236097090,1236097090,1236097090 | 204 | 143 | 86 | 1.39 | 1.22 | 2 | * cover plate 120 x 120 mm * temperature control handle with safety limit stop at 38°C * thermostat cartridge * WRAS |  | https://media.cdn.dornbracht.com/v/HrIHOIMg// | https://media.cdn.dornbracht.com/v/C0XsFGZo//
4099477153407 | 36501780-93 | xTOOL Concealed thermostat without volume control 1/2" - Brushed Chrome | 2020-04-01 |  |  |  | Brushed Chrome | SERIES SPECIFIC | Thermostats, mixers, diverters and valves > Thermostats > xTOOL Thermostats | EC011327 | MEM | 1678.7 | 3550397090,3550397090,3550397090,3550397090,1236097090,1236097090,1236097090,1236097090 | 204 | 143 | 86 | 1.39 | 1.22 | 20 | * cover plate 120 x 120 mm * temperature control handle with safety limit stop at 38°C * thermostat cartridge * WRAS |  | https://media.cdn.dornbracht.com/v/OpBATzME// | https://media.cdn.dornbracht.com/v/C0XsFGZo//
4029011848278 | 36501780-08 | xTOOL Concealed thermostat without volume control 1/2" - Platinum | 2020-04-01 |  |  |  | Platinum | SERIES SPECIFIC | Thermostats, mixers, diverters and valves > Thermostats > xTOOL Thermostats | EC011327 | MEM | 2066.5 | 3550397090,3550397090,3550397090,3550397090,1236097090,1236097090,1236097090,1236097090 | 204 | 143 | 86 | 1.39 | 1.22 | 40 | * cover plate 120 x 120 mm * temperature control handle with safety limit stop at 38°C * thermostat cartridge * WRAS |  | https://media.cdn.dornbracht.com/v/jbaZCPFA// | https://media.cdn.dornbracht.com/v/C0XsFGZo//
4029011848261 | 36501780-06 | xTOOL Concealed thermostat without volume control 1/2" - Brushed Platinum | 2020-04-01 |  |  |  | Brushed Platinum | SERIES SPECIFIC | Thermostats, mixers, diverters and valves > Thermostats > xTOOL Thermostats | EC011327 | MEM | 2066.5 | 3550397090,3550397090,3550397090,3550397090,1236097090,1236097090,1236097090,1236097090 | 204 | 143 | 86 | 1.39 | 1.22 | 2 | * cover plate 120 x 120 mm * temperature control handle with safety limit stop at 38°C * thermostat cartridge * WRAS |  | https://media.cdn.dornbracht.com/v/b1t6ninF// | https://media.cdn.dornbracht.com/v/C0XsFGZo//
4099477210346 | 36501780-27 | xTOOL Concealed thermostat without volume control 1/2" - Brushed Light Gold | 2024-05-01 |  |  |  | Brushed Light Gold | SERIES SPECIFIC | Thermostats, mixers, diverters and valves > Thermostats > xTOOL Thermostats | EC011327 | MEM | 1937 | 3550397090,3550397090,3550397090,3550397090,1236097090,1236097090,1236097090,1236097090 | 204 | 143 | 86 | 1.39 | 1.22 | 30 | * cover plate 120 x 120 mm * temperature control handle with safety limit stop at 38°C * thermostat cartridge * WRAS |  | https://media.cdn.dornbracht.com/v/mwAHScsE// | https://media.cdn.dornbracht.com/v/C0XsFGZo//
4099477093956 | 36501780-47 | xTOOL Concealed thermostat without volume control 1/2" - Champagne (22kt Gold) | 2022-10-01 |  |  |  | Champagne (22kt Gold) | SERIES SPECIFIC | Thermostats, mixers, diverters and valves > Thermostats > xTOOL Thermostats | EC011327 | MEM | 2840.9 | 3550397090,3550397090,3550397090,1236097090,1236097090,1236097090 | 204 | 143 | 86 | 1.39 | 1.22 | 30 | * cover plate 120 x 120 mm * temperature control handle with safety limit stop at 38°C * thermostat cartridge * WRAS |  | https://media.cdn.dornbracht.com/v/OawQxE9m// | https://media.cdn.dornbracht.com/v/C0XsFGZo//
4099477094038 | 36501780-46 | xTOOL Concealed thermostat without volume control 1/2" - Brushed Champagne (22kt Gold) | 2022-10-01 |  |  |  | Brushed Champagne (22kt Gold) | SERIES SPECIFIC | Thermostats, mixers, diverters and valves > Thermostats > xTOOL Thermostats | EC011327 | MEM | 2840.9 | 3550397090,3550397090,3550397090,1236097090,1236097090,1236097090 | 204 | 143 | 86 | 1.39 | 1.22 | 30 | * cover plate 120 x 120 mm * temperature control handle with safety limit stop at 38°C * thermostat cartridge * WRAS |  | https://media.cdn.dornbracht.com/v/wk5bDDs6// | https://media.cdn.dornbracht.com/v/C0XsFGZo//
4029011932373 | 36501780-28 | xTOOL Concealed thermostat without volume control 1/2" - Brushed Durabrass (23kt Gold) | 2020-06-01 |  |  |  | Brushed Durabrass (23kt Gold) | SERIES SPECIFIC | Thermostats, mixers, diverters and valves > Thermostats > xTOOL Thermostats | EC011327 | MEM | 2711.7 | 3550397090,3550397090,3550397090,3550397090,1236097090,1236097090,1236097090,1236097090 | 204 | 143 | 86 | 1.39 | 1.22 | 20 | * cover plate 120 x 120 mm * temperature control handle with safety limit stop at 38°C * thermostat cartridge * WRAS |  | https://media.cdn.dornbracht.com/v/SODEK80a// | https://media.cdn.dornbracht.com/v/C0XsFGZo//
4099477075266 | 36501780-19 | xTOOL Concealed thermostat without volume control 1/2" - Dark Chrome | 2022-10-01 |  |  |  | Dark Chrome | SERIES SPECIFIC | Thermostats, mixers, diverters and valves > Thermostats > xTOOL Thermostats | EC011327 | MEM | 1937.1 | 3550397090,3550397090,3550397090,3550397090,1236097090,1236097090,1236097090,1236097090 | 204 | 143 | 86 | 1.39 | 1.22 | 20 | * cover plate 120 x 120 mm * temperature control handle with safety limit stop at 38°C * thermostat cartridge * WRAS |  | https://media.cdn.dornbracht.com/v/oDO1kd2n// | https://media.cdn.dornbracht.com/v/C0XsFGZo//
4029011848308 | 36501780-99 | xTOOL Concealed thermostat without volume control 1/2" - Brushed Dark Platinum | 2020-04-01 |  |  |  | Brushed Dark Platinum | SERIES SPECIFIC | Thermostats, mixers, diverters and valves > Thermostats > xTOOL Thermostats | EC011327 | MEM | 2324.6 | 3550397090,3550397090,3550397090,3550397090,1236097090,1236097090,1236097090,1236097090 | 204 | 143 | 86 | 1.39 | 1.22 | 20 | * cover plate 120 x 120 mm * temperature control handle with safety limit stop at 38°C * thermostat cartridge * WRAS |  | https://media.cdn.dornbracht.com/v/as1khHEo// | https://media.cdn.dornbracht.com/v/C0XsFGZo//
4029011848292 | 36501780-33 | xTOOL Concealed thermostat without volume control 1/2" - Matte Black | 2020-04-01 |  |  |  | Matte Black | SERIES SPECIFIC | Thermostats, mixers, diverters and valves > Thermostats > xTOOL Thermostats | EC011327 | MEM | 1742.7 | 3550397090,3550397090,3550397090,3550397090,1236097090,1236097090,1236097090,1236097090 | 204 | 143 | 86 | 1.39 | 1.22 | 30 | * cover plate 120 x 120 mm * temperature control handle with safety limit stop at 38°C * thermostat cartridge * WRAS |  | https://media.cdn.dornbracht.com/v/nCTzolVp// | https://media.cdn.dornbracht.com/v/C0XsFGZo//
4029011848414 | 36501979-00 | xTOOL Concealed thermostat without volume control 1/2" - Chrome | 2020-04-01 |  |  |  | Chrome | SERIES SPECIFIC | Thermostats, mixers, diverters and valves > Thermostats > xTOOL Thermostats | EC011327 | Modern miscellaneous (979) | 1136.3 | 3550397090,3550397090,3550397090,3550397090,1236097090,1236097090,1236097090,1236097090 | 225 | 80 | 210 | 0.99 | 0.82 | 2 | * cover plate Ø 124 mm * temperature control handle with safety limit stop at 38°C * thermostat cartridge * WRAS |  | https://media.cdn.dornbracht.com/v/qZHODddb// | https://media.cdn.dornbracht.com/v/bCJDNgbN//
4029011947933 | 36501979-93 | xTOOL Concealed thermostat without volume control 1/2" - Brushed Chrome | 2021-06-01 |  |  |  | Brushed Chrome | SERIES SPECIFIC | Thermostats, mixers, diverters and valves > Thermostats > xTOOL Thermostats | EC011327 | Fittings miscellaneous (970) | 1477.2 | 3550397090,3550397090,3550397090,3550397090,1236097090,1236097090,1236097090,1236097090 | 225 | 80 | 210 | 0.99 | 0.82 | 10 | * cover plate Ø 124 mm * temperature control handle with safety limit stop at 38°C * thermostat cartridge * WRAS |  | https://media.cdn.dornbracht.com/v/32bESXwv// | https://media.cdn.dornbracht.com/v/bCJDNgbN//
4029011848438 | 36501979-08 | xTOOL Concealed thermostat without volume control 1/2" - Platinum | 2020-04-01 |  |  |  | Platinum | SERIES SPECIFIC | Thermostats, mixers, diverters and valves > Thermostats > xTOOL Thermostats | EC011327 | Modern miscellaneous (979) | 1818.1 | 3550397090,3550397090,3550397090,3550397090,1236097090,1236097090,1236097090,1236097090 | 225 | 80 | 210 | 0.99 | 0.82 | 40 | * cover plate Ø 124 mm * temperature control handle with safety limit stop at 38°C * thermostat cartridge * WRAS |  | https://media.cdn.dornbracht.com/v/e7sy0Pdt// | https://media.cdn.dornbracht.com/v/bCJDNgbN//
4029011848421 | 36501979-06 | xTOOL Concealed thermostat without volume control 1/2" - Brushed Platinum | 2020-04-01 |  |  |  | Brushed Platinum | SERIES SPECIFIC | Thermostats, mixers, diverters and valves > Thermostats > xTOOL Thermostats | EC011327 | Modern miscellaneous (979) | 1818.1 | 3550397090,3550397090,3550397090,3550397090,1236097090,1236097090,1236097090,1236097090 | 225 | 80 | 210 | 0.99 | 0.82 | 2 | * cover plate Ø 124 mm * temperature control handle with safety limit stop at 38°C * thermostat cartridge * WRAS |  | https://media.cdn.dornbracht.com/v/EVfU59dH// | https://media.cdn.dornbracht.com/v/bCJDNgbN//
4099477189802 | 36501979-26 | xTOOL Concealed thermostat without volume control 1/2" - Light Gold | 2024-03-01 |  |  |  | Light Gold | SERIES SPECIFIC | Thermostats, mixers, diverters and valves > Thermostats > xTOOL Thermostats | EC011327 | Modern miscellaneous (979) | 1704.4 | 3550397090,3550397090,3550397090,3550397090,1236097090,1236097090,1236097090,1236097090 | 225 | 80 | 210 | 0.99 | 0.82 | 30 | * cover plate Ø 124 mm * temperature control handle with safety limit stop at 38°C * thermostat cartridge * WRAS |  | https://media.cdn.dornbracht.com/v/Tyl2HKUj// | https://media.cdn.dornbracht.com/v/bCJDNgbN//
4099477189819 | 36501979-27 | xTOOL Concealed thermostat without volume control 1/2" - Brushed Light Gold | 2023-10-01 |  |  |  | Brushed Light Gold | SERIES SPECIFIC | Thermostats, mixers, diverters and valves > Thermostats > xTOOL Thermostats | EC011327 | Modern miscellaneous (979) | 1704.4 | 3550397090,3550397090,3550397090,3550397090,1236097090,1236097090,1236097090,1236097090 | 225 | 80 | 210 | 0.99 | 0.82 | 30 | * cover plate Ø 124 mm * temperature control handle with safety limit stop at 38°C * thermostat cartridge * WRAS |  | https://media.cdn.dornbracht.com/v/olDOA1HN// | https://media.cdn.dornbracht.com/v/bCJDNgbN//
4099477033587 | 36501979-47 | xTOOL Concealed thermostat without volume control 1/2" - Champagne (22kt Gold) | 2022-05-01 |  |  |  | Champagne (22kt Gold) | SERIES SPECIFIC | Thermostats, mixers, diverters and valves > Thermostats > xTOOL Thermostats | EC011327 | Modern miscellaneous (979) | 2499.9 | 3550397090,3550397090,3550397090,3550397090,1236097090,1236097090,1236097090,1236097090 | 225 | 80 | 210 | 0.99 | 0.82 | 30 | * cover plate Ø 124 mm * temperature control handle with safety limit stop at 38°C * thermostat cartridge * WRAS |  | https://media.cdn.dornbracht.com/v/dVXSCgfs// | https://media.cdn.dornbracht.com/v/bCJDNgbN//
4099477033426 | 36501979-46 | xTOOL Concealed thermostat without volume control 1/2" - Brushed Champagne (22kt Gold) | 2022-05-01 |  |  |  | Brushed Champagne (22kt Gold) | SERIES SPECIFIC | Thermostats, mixers, diverters and valves > Thermostats > xTOOL Thermostats | EC011327 | Modern miscellaneous (979) | 2499.9 | 3550397090,3550397090,3550397090,3550397090,1236097090,1236097090,1236097090,1236097090 | 225 | 80 | 210 | 0.99 | 0.82 | 30 | * cover plate Ø 124 mm * temperature control handle with safety limit stop at 38°C * thermostat cartridge * WRAS |  | https://media.cdn.dornbracht.com/v/pxFPk9H1// | https://media.cdn.dornbracht.com/v/bCJDNgbN//
4029011911293 | 36501979-28 | xTOOL Concealed thermostat without volume control 1/2" - Brushed Durabrass (23kt Gold) | 2020-04-01 |  |  |  | Brushed Durabrass (23kt Gold) | SERIES SPECIFIC | Thermostats, mixers, diverters and valves > Thermostats > xTOOL Thermostats | EC011327 | Modern miscellaneous (979) | 2386.2 | 3550397090,3550397090,3550397090,3550397090,1236097090,1236097090,1236097090,1236097090 | 225 | 80 | 210 | 0.99 | 0.82 | 20 | * cover plate Ø 124 mm * temperature control handle with safety limit stop at 38°C * thermostat cartridge * WRAS |  | https://media.cdn.dornbracht.com/v/mKJkll9U// | https://media.cdn.dornbracht.com/v/bCJDNgbN//
4099477110233 | 36501979-42 | xTOOL Concealed thermostat without volume control 1/2" - Brushed Bronze | 2023-03-01 |  |  |  | Brushed Bronze | SERIES SPECIFIC | Thermostats, mixers, diverters and valves > Thermostats > xTOOL Thermostats | EC011327 | Modern miscellaneous (979) | 1818.2 | 3550397090,3550397090,3550397090,3550397090,1236097090,1236097090,1236097090,1236097090 | 225 | 80 | 210 | 0.99 | 0.82 | 30 | * cover plate Ø 124 mm * temperature control handle with safety limit stop at 38°C * thermostat cartridge * WRAS |  | https://media.cdn.dornbracht.com/v/flDpIoBq// | https://media.cdn.dornbracht.com/v/bCJDNgbN//
4029011998492 | 36501979-19 | xTOOL Concealed thermostat without volume control 1/2" - Dark Chrome | 2022-05-01 |  |  |  | Dark Chrome | SERIES SPECIFIC | Thermostats, mixers, diverters and valves > Thermostats > xTOOL Thermostats | EC011327 | Modern miscellaneous (979) | 1704.4 | 3550397090,3550397090,3550397090,3550397090,1236097090,1236097090,1236097090,1236097090 | 225 | 80 | 210 | 0.99 | 0.82 | 20 | * cover plate Ø 124 mm * temperature control handle with safety limit stop at 38°C * thermostat cartridge * WRAS |  | https://media.cdn.dornbracht.com/v/3x0CDxSh// | https://media.cdn.dornbracht.com/v/bCJDNgbN//
4029011848483 | 36501979-99 | xTOOL Concealed thermostat without volume control 1/2" - Brushed Dark Platinum | 2020-04-01 |  |  |  | Brushed Dark Platinum | SERIES SPECIFIC | Thermostats, mixers, diverters and valves > Thermostats > xTOOL Thermostats | EC011327 | Modern miscellaneous (979) | 2045.3 | 3550397090,3550397090,3550397090,3550397090,1236097090,1236097090,1236097090,1236097090 | 225 | 80 | 210 | 0.99 | 0.82 | 20 | * cover plate Ø 124 mm * temperature control handle with safety limit stop at 38°C * thermostat cartridge * WRAS |  | https://media.cdn.dornbracht.com/v/0BrQpPgr// | https://media.cdn.dornbracht.com/v/bCJDNgbN//
4029011848476 | 36501979-33 | xTOOL Concealed thermostat without volume control 1/2" - Matte Black | 2020-04-01 |  |  |  | Matte Black | SERIES SPECIFIC | Thermostats, mixers, diverters and valves > Thermostats > xTOOL Thermostats | EC011327 | Modern miscellaneous (979) | 1534.3 | 3550397090,3550397090,3550397090,3550397090,1236097090,1236097090,1236097090,1236097090 | 225 | 80 | 210 | 0.99 | 0.82 | 10 | * cover plate Ø 124 mm * temperature control handle with safety limit stop at 38°C * thermostat cartridge * WRAS |  | https://media.cdn.dornbracht.com/v/9bRqlqzo// | https://media.cdn.dornbracht.com/v/bCJDNgbN//
4029011848490 | 36501985-00 | xTOOL Concealed thermostat without volume control 1/2" - Chrome | 2020-04-01 |  |  |  | Chrome | SERIES SPECIFIC | Thermostats, mixers, diverters and valves > Thermostats > xTOOL Thermostats | EC011327 | Symetrics | 1319.5 | 3550397090,3550397090,3550397090,3550397090,1236097090,1236097090,1236097090,1236097090 | 150 | 85 | 135 | 1.4 | 1.26 | 2 | * cover plate 120 x 120 mm * temperature control handle with safety limit stop at 38°C * thermostat cartridge * WRAS |  | https://media.cdn.dornbracht.com/v/IJQLg8Xd// | https://media.cdn.dornbracht.com/v/n0HrFRQE//
4099477253190 | 36501985-93 | xTOOL Concealed thermostat without volume control 1/2" - Brushed Chrome | 2020-04-01 |  |  |  | Brushed Chrome | SERIES SPECIFIC | Thermostats, mixers, diverters and valves > Thermostats > xTOOL Thermostats | EC011327 | Symetrics | 1715.4 | 3550397090,3550397090,3550397090,3550397090,1236097090,1236097090,1236097090,1236097090 | 150 | 85 | 135 | 1.4 | 1.26 | 60 | * cover plate 120 x 120 mm * temperature control handle with safety limit stop at 38°C * thermostat cartridge * WRAS |  | https://media.cdn.dornbracht.com/v/YbMynJ5J// | https://media.cdn.dornbracht.com/v/n0HrFRQE//
4029011848513 | 36501985-08 | xTOOL Concealed thermostat without volume control 1/2" - Platinum | 2020-04-01 |  |  |  | Platinum | SERIES SPECIFIC | Thermostats, mixers, diverters and valves > Thermostats > xTOOL Thermostats | EC011327 | Symetrics | 2111.4 | 3550397090,3550397090,3550397090,3550397090,1236097090,1236097090,1236097090,1236097090 | 150 | 85 | 135 | 1.4 | 1.26 | 40 | * cover plate 120 x 120 mm * temperature control handle with safety limit stop at 38°C * thermostat cartridge * WRAS |  | https://media.cdn.dornbracht.com/v/aGrtsWky// | https://media.cdn.dornbracht.com/v/n0HrFRQE//
4029011848506 | 36501985-06 | xTOOL Concealed thermostat without volume control 1/2" - Brushed Platinum | 2020-04-01 |  |  |  | Brushed Platinum | SERIES SPECIFIC | Thermostats, mixers, diverters and valves > Thermostats > xTOOL Thermostats | EC011327 | Symetrics | 2111.4 | 3550397090,3550397090,3550397090,3550397090,1236097090,1236097090,1236097090,1236097090 | 150 | 85 | 135 | 1.4 | 1.26 | 10 | * cover plate 120 x 120 mm * temperature control handle with safety limit stop at 38°C * thermostat cartridge * WRAS |  | https://media.cdn.dornbracht.com/v/0oDBdx1Q// | https://media.cdn.dornbracht.com/v/n0HrFRQE//
4099477210353 | 36501985-27 | xTOOL Concealed thermostat without volume control 1/2" - Brushed Light Gold | 2024-05-01 |  |  |  | Brushed Light Gold | SERIES SPECIFIC | Thermostats, mixers, diverters and valves > Thermostats > xTOOL Thermostats | EC011327 | Symetrics | 1979.4 | 3550397090,3550397090,3550397090,3550397090,1236097090,1236097090,1236097090,1236097090 | 150 | 85 | 135 | 1.4 | 1.26 | 30 | * cover plate 120 x 120 mm * temperature control handle with safety limit stop at 38°C * thermostat cartridge * WRAS |  | https://media.cdn.dornbracht.com/v/EVfBVbtC// | https://media.cdn.dornbracht.com/v/n0HrFRQE//
4099477094069 | 36501985-47 | xTOOL Concealed thermostat without volume control 1/2" - Champagne (22kt Gold) | 2022-10-01 |  |  |  | Champagne (22kt Gold) | SERIES SPECIFIC | Thermostats, mixers, diverters and valves > Thermostats > xTOOL Thermostats | EC011327 | Symetrics | 2902.9 | 3550397090,3550397090,3550397090,3550397090,1236097090,1236097090,1236097090,1236097090 | 150 | 85 | 135 | 1.4 | 1.26 | 30 | * cover plate 120 x 120 mm * temperature control handle with safety limit stop at 38°C * thermostat cartridge * WRAS |  | https://media.cdn.dornbracht.com/v/AkX4FzNQ// | https://media.cdn.dornbracht.com/v/n0HrFRQE//
4099477094052 | 36501985-46 | xTOOL Concealed thermostat without volume control 1/2" - Brushed Champagne (22kt Gold) | 2022-10-01 |  |  |  | Brushed Champagne (22kt Gold) | SERIES SPECIFIC | Thermostats, mixers, diverters and valves > Thermostats > xTOOL Thermostats | EC011327 | Symetrics | 2902.9 | 3550397090,3550397090,3550397090,3550397090,1236097090,1236097090,1236097090,1236097090 | 150 | 85 | 135 | 1.4 | 1.26 | 30 | * cover plate 120 x 120 mm * temperature control handle with safety limit stop at 38°C * thermostat cartridge * WRAS |  | https://media.cdn.dornbracht.com/v/26bZs0Jc// | https://media.cdn.dornbracht.com/v/n0HrFRQE//
4029011904363 | 36501985-28 | xTOOL Concealed thermostat without volume control 1/2" - Brushed Durabrass (23kt Gold) | 2020-04-01 |  |  |  | Brushed Durabrass (23kt Gold) | SERIES SPECIFIC | Thermostats, mixers, diverters and valves > Thermostats > xTOOL Thermostats | EC011327 | Symetrics | 2771 | 3550397090,3550397090,3550397090,3550397090,1236097090,1236097090,1236097090,1236097090 | 150 | 85 | 135 | 1.4 | 1.26 | 20 | * cover plate 120 x 120 mm * temperature control handle with safety limit stop at 38°C * thermostat cartridge * WRAS |  | https://media.cdn.dornbracht.com/v/3wueR1BP// | https://media.cdn.dornbracht.com/v/n0HrFRQE//
4099477075426 | 36501985-19 | xTOOL Concealed thermostat without volume control 1/2" - Dark Chrome | 2022-10-01 |  |  |  | Dark Chrome | SERIES SPECIFIC | Thermostats, mixers, diverters and valves > Thermostats > xTOOL Thermostats | EC011327 | Symetrics | 1979.6 | 3550397090,3550397090,3550397090,3550397090,1236097090,1236097090,1236097090,1236097090 | 150 | 85 | 135 | 1.4 | 1.26 | 20 | * cover plate 120 x 120 mm * temperature control handle with safety limit stop at 38°C * thermostat cartridge * WRAS |  | https://media.cdn.dornbracht.com/v/G8tiXdr7// | https://media.cdn.dornbracht.com/v/n0HrFRQE//
4029011848551 | 36501985-99 | xTOOL Concealed thermostat without volume control 1/2" - Brushed Dark Platinum | 2020-04-01 |  |  |  | Brushed Dark Platinum | SERIES SPECIFIC | Thermostats, mixers, diverters and valves > Thermostats > xTOOL Thermostats | EC011327 | Symetrics | 2375.2 | 3550397090,3550397090,3550397090,3550397090,1236097090,1236097090,1236097090,1236097090 | 150 | 85 | 135 | 1.4 | 1.26 | 20 | * cover plate 120 x 120 mm * temperature control handle with safety limit stop at 38°C * thermostat cartridge * WRAS |  | https://media.cdn.dornbracht.com/v/P1y2dCYJ// | https://media.cdn.dornbracht.com/v/n0HrFRQE//
4029011848544 | 36501985-33 | xTOOL Concealed thermostat without volume control 1/2" - Matte Black | 2020-04-01 |  |  |  | Matte Black | SERIES SPECIFIC | Thermostats, mixers, diverters and valves > Thermostats > xTOOL Thermostats | EC011327 | Symetrics | 1781.2 | 3550397090,3550397090,3550397090,3550397090,1236097090,1236097090,1236097090,1236097090 | 150 | 85 | 135 | 1.4 | 1.26 | 30 | * cover plate 120 x 120 mm * temperature control handle with safety limit stop at 38°C * thermostat cartridge * WRAS |  | https://media.cdn.dornbracht.com/v/0ZPWsF1o// | https://media.cdn.dornbracht.com/v/n0HrFRQE//
4029011848568 | 36503710-00 | LULU xTOOL Concealed thermostat without volume control 3/4" - Chrome | 2020-04-01 |  |  |  | Chrome | LULU | Thermostats, mixers, diverters and valves > Thermostats > xTOOL Thermostats | EC011327 | LULU | 1307.5 | 3550397090,3550397090,3550397090,3550397090,1236097090,1236097090,1236097090,1236097090 | 198 | 77 | 203 | 1.41 | 1.24 | 2 | * cover plate 120 x 120 mm * temperature control handle with safety limit stop at 38°C * thermostat cartridge * WRAS |  | https://media.cdn.dornbracht.com/v/UfB6FlgM// | https://media.cdn.dornbracht.com/v/iswVyHvN//
4029011848575 | 36503710-06 | LULU xTOOL Concealed thermostat without volume control 3/4" - Brushed Platinum | 2020-04-01 |  |  |  | Brushed Platinum | LULU | Thermostats, mixers, diverters and valves > Thermostats > xTOOL Thermostats | EC011327 | LULU | 2091.4 | 3550397090,3550397090,3550397090,3550397090,1236097090,1236097090,1236097090,1236097090 | 198 | 77 | 203 | 1.41 | 1.24 | 10 | * cover plate 120 x 120 mm * temperature control handle with safety limit stop at 38°C * thermostat cartridge * WRAS |  | https://media.cdn.dornbracht.com/v/HiDzwisO// | https://media.cdn.dornbracht.com/v/iswVyHvN//
4029011848674 | 36503977-00 | MADISON xTOOL Concealed thermostat without volume control 3/4" - Chrome | 2020-04-01 |  |  |  | Chrome | MADISON | Thermostats, mixers, diverters and valves > Thermostats > xTOOL Thermostats | EC011327 | Madison | 1137.7 | 3550397090,3550397090,3550397090,3550397090,1236097090,1236097090,1236097090,1236097090 | 150 | 85 | 135 | 0.73 | 0.57 | 10 | * cover plate Ø 124 mm * temperature control handle with safety limit stop at 38°C * thermostat cartridge * WRAS |  | https://media.cdn.dornbracht.com/v/Ww0RtBcs// | https://media.cdn.dornbracht.com/v/NisaptqK//
4029011848698 | 36503977-08 | MADISON xTOOL Concealed thermostat without volume control 3/4" - Platinum | 2020-04-01 |  |  |  | Platinum | MADISON | Thermostats, mixers, diverters and valves > Thermostats > xTOOL Thermostats | EC011327 | Traditional miscellaneous (977) | 1820.3 | 3550397090,3550397090,3550397090,3550397090,1236097090,1236097090,1236097090,1236097090 | 150 | 85 | 135 | 0.73 | 0.57 | 40 | * cover plate Ø 124 mm * temperature control handle with safety limit stop at 38°C * thermostat cartridge * WRAS |  | https://media.cdn.dornbracht.com/v/26EjGX4F// | https://media.cdn.dornbracht.com/v/NisaptqK//
4029011848681 | 36503977-06 | MADISON xTOOL Concealed thermostat without volume control 3/4" - Brushed Platinum | 2020-04-01 |  |  |  | Brushed Platinum | MADISON | Thermostats, mixers, diverters and valves > Thermostats > xTOOL Thermostats | EC011327 | Traditional miscellaneous (977) | 1820.3 | 3550397090,3550397090,3550397090,3550397090,1236097090,1236097090,1236097090,1236097090 | 150 | 85 | 135 | 0.73 | 0.57 | 10 | * cover plate Ø 124 mm * temperature control handle with safety limit stop at 38°C * thermostat cartridge * WRAS |  | https://media.cdn.dornbracht.com/v/x5f7XAAi// | https://media.cdn.dornbracht.com/v/NisaptqK//
4029011848704 | 36503977-09 | MADISON xTOOL Concealed thermostat without volume control 3/4" - Durabrass (23kt Gold) | 2020-04-01 |  |  |  | Durabrass (23kt Gold) | MADISON | Thermostats, mixers, diverters and valves > Thermostats > xTOOL Thermostats | EC011327 | Traditional miscellaneous (977) | 2389.2 | 3550397090,3550397090,3550397090,3550397090,1236097090,1236097090,1236097090,1236097090 | 150 | 85 | 135 | 0.73 | 0.57 | 40 | * cover plate Ø 124 mm * temperature control handle with safety limit stop at 38°C * thermostat cartridge * WRAS |  | https://media.cdn.dornbracht.com/v/6Mujglyh// | https://media.cdn.dornbracht.com/v/NisaptqK//
4029011904387 | 36503977-28 | MADISON xTOOL Concealed thermostat without volume control 3/4" - Brushed Durabrass (23kt Gold) | 2020-04-01 |  |  |  | Brushed Durabrass (23kt Gold) | MADISON | Thermostats, mixers, diverters and valves > Thermostats > xTOOL Thermostats | EC011327 | Traditional miscellaneous (977) | 2389.2 | 3550397090,3550397090,3550397090,3550397090,1236097090,1236097090,1236097090,1236097090 | 150 | 85 | 135 | 0.73 | 0.57 | 20 | * cover plate Ø 124 mm * temperature control handle with safety limit stop at 38°C * thermostat cartridge * WRAS |  | https://media.cdn.dornbracht.com/v/BdUSYphP// | https://media.cdn.dornbracht.com/v/NisaptqK//
4029011848735 | 36503977-99 | MADISON xTOOL Concealed thermostat without volume control 3/4" - Brushed Dark Platinum | 2020-04-01 |  |  |  | Brushed Dark Platinum | MADISON | Thermostats, mixers, diverters and valves > Thermostats > xTOOL Thermostats | EC011327 | Traditional miscellaneous (977) | 2047.8 | 3550397090,3550397090,3550397090,3550397090,1236097090,1236097090,1236097090,1236097090 | 150 | 85 | 135 | 0.73 | 0.57 | 20 | * cover plate Ø 124 mm * temperature control handle with safety limit stop at 38°C * thermostat cartridge * WRAS |  | https://media.cdn.dornbracht.com/v/weZAjVix// | https://media.cdn.dornbracht.com/v/NisaptqK//
4099477006215 | 36503892-00 | TARA xTOOL Concealed thermostat without volume control 3/4" - Chrome | 2022-05-01 |  |  |  | Chrome | TARA | Thermostats, mixers, diverters and valves > Thermostats > xTOOL Thermostats | EC011327 | Tara. (new) | 1136.3 | 3550397090,3550397090,3550397090,3550397090,1236097090,1236097090,1236097090,1236097090 | 150 | 85 | 135 | 1.25 | 0.98 | 10 | * cover plate Ø 123 mm * temperature control handle with safety limit stop at 38°C * thermostat cartridge * WRAS |  | https://media.cdn.dornbracht.com/v/Tk7iApEq// | https://media.cdn.dornbracht.com/v/9BV7DjyR//
4099477018546 | 36503892-93 | TARA xTOOL Concealed thermostat without volume control 3/4" - Brushed Chrome | 2022-05-01 |  |  |  | Brushed Chrome | TARA | Thermostats, mixers, diverters and valves > Thermostats > xTOOL Thermostats | EC011327 | Tara. (new) | 1477.2 | 3550397090,3550397090,3550397090,3550397090,1236097090,1236097090,1236097090,1236097090 | 150 | 85 | 135 | 1.25 | 0.98 | 20 | * cover plate Ø 123 mm * temperature control handle with safety limit stop at 38°C * thermostat cartridge * WRAS |  | https://media.cdn.dornbracht.com/v/jQMRJE3I// | https://media.cdn.dornbracht.com/v/9BV7DjyR//
4099477018447 | 36503892-08 | TARA xTOOL Concealed thermostat without volume control 3/4" - Platinum | 2022-05-01 |  |  |  | Platinum | TARA | Thermostats, mixers, diverters and valves > Thermostats > xTOOL Thermostats | EC011327 | Tara. (new) | 1818.2 | 3550397090,3550397090,3550397090,3550397090,1236097090,1236097090,1236097090,1236097090 | 150 | 85 | 135 | 1.25 | 0.98 | 40 | * cover plate Ø 123 mm * temperature control handle with safety limit stop at 38°C * thermostat cartridge * WRAS |  | https://media.cdn.dornbracht.com/v/1n2zqbrC// | https://media.cdn.dornbracht.com/v/9BV7DjyR//
4099477012278 | 36503892-06 | TARA xTOOL Concealed thermostat without volume control 3/4" - Brushed Platinum | 2022-05-01 |  |  |  | Brushed Platinum | TARA | Thermostats, mixers, diverters and valves > Thermostats > xTOOL Thermostats | EC011327 | Tara. (new) | 1818.2 | 3550397090,3550397090,3550397090,3550397090,1236097090,1236097090,1236097090,1236097090 | 150 | 85 | 135 | 1.25 | 0.98 | 10 | * cover plate Ø 123 mm * temperature control handle with safety limit stop at 38°C * thermostat cartridge * WRAS |  | https://media.cdn.dornbracht.com/v/H2R9n8Iv// | https://media.cdn.dornbracht.com/v/9BV7DjyR//
4099477018539 | 36503892-47 | TARA xTOOL Concealed thermostat without volume control 3/4" - Champagne (22kt Gold) | 2022-05-01 |  |  |  | Champagne (22kt Gold) | TARA | Thermostats, mixers, diverters and valves > Thermostats > xTOOL Thermostats | EC011327 | Tara. (new) | 2499.9 |  | 150 | 85 | 135 | 1.25 | 0.98 | 30 | * cover plate Ø 123 mm * temperature control handle with safety limit stop at 38°C * thermostat cartridge * WRAS |  | https://media.cdn.dornbracht.com/v/pTl5Gl6x// | https://media.cdn.dornbracht.com/v/9BV7DjyR//
4099477018522 | 36503892-46 | TARA xTOOL Concealed thermostat without volume control 3/4" - Brushed Champagne (22kt Gold) | 2022-05-01 |  |  |  | Brushed Champagne (22kt Gold) | TARA | Thermostats, mixers, diverters and valves > Thermostats > xTOOL Thermostats | EC011327 | Tara. (new) | 2499.9 |  | 150 | 85 | 135 | 1.25 | 0.98 | 30 | * cover plate Ø 123 mm * temperature control handle with safety limit stop at 38°C * thermostat cartridge * WRAS |  | https://media.cdn.dornbracht.com/v/ujUXHCpZ// | https://media.cdn.dornbracht.com/v/9BV7DjyR//
4099477018416 | 36503892-28 | TARA xTOOL Concealed thermostat without volume control 3/4" - Brushed Durabrass (23kt Gold) | 2022-05-01 |  |  |  | Brushed Durabrass (23kt Gold) | TARA | Thermostats, mixers, diverters and valves > Thermostats > xTOOL Thermostats | EC011327 | Tara. (new) | 2386.2 | 3550397090,3550397090,3550397090,3550397090,1236097090,1236097090,1236097090,1236097090 | 150 | 85 | 135 | 1.25 | 0.98 | 20 | * cover plate Ø 123 mm * temperature control handle with safety limit stop at 38°C * thermostat cartridge * WRAS |  | https://media.cdn.dornbracht.com/v/ZHul5UFZ// | https://media.cdn.dornbracht.com/v/9BV7DjyR//
4099477248929 | 36503892-42 | TARA xTOOL Concealed thermostat without volume control 3/4" - Brushed Bronze | 2024-06-01 |  |  |  | Brushed Bronze | TARA | Thermostats, mixers, diverters and valves > Thermostats > xTOOL Thermostats | EC011327 | Tara. (new) | 1818.2 |  | 150 | 85 | 135 | 1.25 | 0.98 | 30 | * cover plate Ø 123 mm * temperature control handle with safety limit stop at 38°C * thermostat cartridge * WRAS |  | https://media.cdn.dornbracht.com/v/ukOVOvbf// | https://media.cdn.dornbracht.com/v/9BV7DjyR//
4099477018461 | 36503892-19 | TARA xTOOL Concealed thermostat without volume control 3/4" - Dark Chrome | 2022-05-01 |  |  |  | Dark Chrome | TARA | Thermostats, mixers, diverters and valves > Thermostats > xTOOL Thermostats | EC011327 | Tara. (new) | 1704.4 |  | 150 | 85 | 135 | 1.25 | 0.98 | 20 | * cover plate Ø 123 mm * temperature control handle with safety limit stop at 38°C * thermostat cartridge * WRAS |  | https://media.cdn.dornbracht.com/v/BXAGZu44// | https://media.cdn.dornbracht.com/v/9BV7DjyR//
4099477018478 | 36503892-99 | TARA xTOOL Concealed thermostat without volume control 3/4" - Brushed Dark Platinum | 2022-05-01 |  |  |  | Brushed Dark Platinum | TARA | Thermostats, mixers, diverters and valves > Thermostats > xTOOL Thermostats | EC011327 | Tara. (new) | 2045.4 | 3550397090,3550397090,3550397090,3550397090,1236097090,1236097090,1236097090,1236097090 | 150 | 85 | 135 | 1.25 | 0.98 | 20 | * cover plate Ø 123 mm * temperature control handle with safety limit stop at 38°C * thermostat cartridge * WRAS |  | https://media.cdn.dornbracht.com/v/vhsMrtQi// | https://media.cdn.dornbracht.com/v/9BV7DjyR//
4099477018515 | 36503892-33 | TARA xTOOL Concealed thermostat without volume control 3/4" - Matte Black | 2022-05-01 |  |  |  | Matte Black | TARA | Thermostats, mixers, diverters and valves > Thermostats > xTOOL Thermostats | EC011327 | Tara. (new) | 1534.1 | 3550397090,3550397090,3550397090,3550397090,1236097090,1236097090,1236097090,1236097090 | 150 | 85 | 135 | 1.25 | 0.98 | 30 | * cover plate Ø 123 mm * temperature control handle with safety limit stop at 38°C * thermostat cartridge * WRAS |  | https://media.cdn.dornbracht.com/v/c2dcY4jR// | https://media.cdn.dornbracht.com/v/9BV7DjyR//
4099477006208 | 36503809-00 | VAIA xTOOL Concealed thermostat without volume control 3/4" - Chrome | 2023-03-01 |  |  |  | Chrome | VAIA | Thermostats, mixers, diverters and valves > Thermostats > xTOOL Thermostats | EC011327 | Vaia | 1136.3 | 3550397090,3550397090,3550397090,3550397090,1236097090,1236097090,1236097090,1236097090 | 200 | 80 | 230 | 1.25 | 1.08 | 10 | * cover plate Ø 123 mm * temperature control handle with safety limit stop at 38°C * thermostat cartridge * WRAS |  | https://media.cdn.dornbracht.com/v/LIzwBDNh// | https://media.cdn.dornbracht.com/v/3FYlIIFk//
4099477045566 | 36503809-08 | VAIA xTOOL Concealed thermostat without volume control 3/4" - Platinum | 2023-03-01 |  |  |  | Platinum | VAIA | Thermostats, mixers, diverters and valves > Thermostats > xTOOL Thermostats | EC011327 | Vaia | 1818.2 | 3550397090,3550397090,3550397090,3550397090,1236097090,1236097090,1236097090,1236097090 | 200 | 80 | 230 | 1.25 | 1.08 | 40 | * cover plate Ø 123 mm * temperature control handle with safety limit stop at 38°C * thermostat cartridge * WRAS |  | https://media.cdn.dornbracht.com/v/rzrdabSA// | https://media.cdn.dornbracht.com/v/3FYlIIFk//
4099477022956 | 36503809-06 | VAIA xTOOL Concealed thermostat without volume control 3/4" - Brushed Platinum | 2023-03-01 |  |  |  | Brushed Platinum | VAIA | Thermostats, mixers, diverters and valves > Thermostats > xTOOL Thermostats | EC011327 | Vaia | 1818.2 | 3550397090,3550397090,3550397090,3550397090,1236097090,1236097090,1236097090,1236097090 | 200 | 80 | 230 | 1.25 | 1.08 | 10 | * cover plate Ø 123 mm * temperature control handle with safety limit stop at 38°C * thermostat cartridge * WRAS |  | https://media.cdn.dornbracht.com/v/qsZi4PIb// | https://media.cdn.dornbracht.com/v/3FYlIIFk//
4099477045603 | 36503809-47 | VAIA xTOOL Concealed thermostat without volume control 3/4" - Champagne (22kt Gold) | 2023-03-01 |  |  |  | Champagne (22kt Gold) | VAIA | Thermostats, mixers, diverters and valves > Thermostats > xTOOL Thermostats | EC011327 | Vaia | 2499.9 | 3550397090,3550397090,3550397090,3550397090,1236097090,1236097090,1236097090,1236097090 | 200 | 80 | 230 | 1.25 | 1.08 | 30 | * cover plate Ø 123 mm * temperature control handle with safety limit stop at 38°C * thermostat cartridge * WRAS |  | https://media.cdn.dornbracht.com/v/XYJ43F3x// | https://media.cdn.dornbracht.com/v/3FYlIIFk//
4099477045597 | 36503809-46 | VAIA xTOOL Concealed thermostat without volume control 3/4" - Brushed Champagne (22kt Gold) | 2023-03-01 |  |  |  | Brushed Champagne (22kt Gold) | VAIA | Thermostats, mixers, diverters and valves > Thermostats > xTOOL Thermostats | EC011327 | Vaia | 2499.9 | 3550397090,3550397090,3550397090,3550397090,1236097090,1236097090,1236097090,1236097090 | 200 | 80 | 230 | 1.25 | 1.08 | 30 | * cover plate Ø 123 mm * temperature control handle with safety limit stop at 38°C * thermostat cartridge * WRAS |  | https://media.cdn.dornbracht.com/v/RdAqiBhj// | https://media.cdn.dornbracht.com/v/3FYlIIFk//
4099477045498 | 36503809-28 | VAIA xTOOL Concealed thermostat without volume control 3/4" - Brushed Durabrass (23kt Gold) | 2023-03-01 |  |  |  | Brushed Durabrass (23kt Gold) | VAIA | Thermostats, mixers, diverters and valves > Thermostats > xTOOL Thermostats | EC011327 | Vaia | 2386.2 | 3550397090,3550397090,3550397090,3550397090,1236097090,1236097090,1236097090,1236097090 | 200 | 80 | 230 | 1.25 | 1.08 | 20 | * cover plate Ø 123 mm * temperature control handle with safety limit stop at 38°C * thermostat cartridge * WRAS |  | https://media.cdn.dornbracht.com/v/DKVBpMBg// | https://media.cdn.dornbracht.com/v/3FYlIIFk//
4099477110240 | 36503809-42 | VAIA xTOOL Concealed thermostat without volume control 3/4" - Brushed Bronze | 2023-03-01 |  |  |  | Brushed Bronze | VAIA | Thermostats, mixers, diverters and valves > Thermostats > xTOOL Thermostats | EC011327 | Vaia | 1818.2 | 3550397090,3550397090,3550397090,3550397090,1236097090,1236097090,1236097090,1236097090 | 200 | 80 | 230 | 1.25 | 1.08 | 30 | * cover plate Ø 123 mm * temperature control handle with safety limit stop at 38°C * thermostat cartridge * WRAS |  | https://media.cdn.dornbracht.com/v/e3FECo1w// | https://media.cdn.dornbracht.com/v/3FYlIIFk//
4099477045573 | 36503809-19 | VAIA xTOOL Concealed thermostat without volume control 3/4" - Dark Chrome | 2023-03-01 |  |  |  | Dark Chrome | VAIA | Thermostats, mixers, diverters and valves > Thermostats > xTOOL Thermostats | EC011327 | Vaia | 1704.4 | 3550397090,3550397090,3550397090,3550397090,1236097090,1236097090,1236097090,1236097090 | 200 | 80 | 230 | 1.25 | 1.08 | 20 | * cover plate Ø 123 mm * temperature control handle with safety limit stop at 38°C * thermostat cartridge * WRAS |  | https://media.cdn.dornbracht.com/v/pPe1RVsa// | https://media.cdn.dornbracht.com/v/3FYlIIFk//
4099477045610 | 36503809-99 | VAIA xTOOL Concealed thermostat without volume control 3/4" - Brushed Dark Platinum | 2023-03-01 |  |  |  | Brushed Dark Platinum | VAIA | Thermostats, mixers, diverters and valves > Thermostats > xTOOL Thermostats | EC011327 | Vaia | 2045.4 | 3550397090,3550397090,3550397090,3550397090,1236097090,1236097090,1236097090,1236097090 | 200 | 80 | 230 | 1.25 | 1.08 | 20 | * cover plate Ø 123 mm * temperature control handle with safety limit stop at 38°C * thermostat cartridge * WRAS |  | https://media.cdn.dornbracht.com/v/24EXxxCg// | https://media.cdn.dornbracht.com/v/3FYlIIFk//
4029011848643 | 36503780-00 | xTOOL Concealed thermostat without volume control 3/4" - Chrome | 2020-04-01 |  |  |  | Chrome | SERIES SPECIFIC | Thermostats, mixers, diverters and valves > Thermostats > xTOOL Thermostats | EC011327 | MEM | 1291.3 | 3550397090,3550397090,3550397090,3550397090,1236097090,1236097090,1236097090,1236097090 | 225 | 80 | 210 | 1.47 | 1.29 | 2 | * cover plate 120 x 120 mm * temperature control handle with safety limit stop at 38°C * thermostat cartridge * WRAS |  | https://media.cdn.dornbracht.com/v/1ja4ITdz// | https://media.cdn.dornbracht.com/v/EsTZOkBC//
4029011947940 | 36503780-93 | xTOOL Concealed thermostat without volume control 3/4" - Brushed Chrome | 2021-06-01 |  |  |  | Brushed Chrome | SERIES SPECIFIC | Thermostats, mixers, diverters and valves > Thermostats > xTOOL Thermostats | EC011327 | MEM | 1678.7 |  | 225 | 80 | 210 | 1.47 | 1.29 | 10 | * cover plate 120 x 120 mm * temperature control handle with safety limit stop at 38°C * thermostat cartridge * WRAS |  | https://media.cdn.dornbracht.com/v/HCYrNpNO// | https://media.cdn.dornbracht.com/v/EsTZOkBC//
4029011848605 | 36503780-08 | xTOOL Concealed thermostat without volume control 3/4" - Platinum | 2020-04-01 |  |  |  | Platinum | SERIES SPECIFIC | Thermostats, mixers, diverters and valves > Thermostats > xTOOL Thermostats | EC011327 | MEM | 2066.5 | 3550397090,3550397090,3550397090,3550397090,1236097090,1236097090,1236097090,1236097090 | 225 | 80 | 210 | 1.47 | 1.29 | 40 | * cover plate 120 x 120 mm * temperature control handle with safety limit stop at 38°C * thermostat cartridge * WRAS |  | https://media.cdn.dornbracht.com/v/96PEOyBM// | https://media.cdn.dornbracht.com/v/EsTZOkBC//
4029011848599 | 36503780-06 | xTOOL Concealed thermostat without volume control 3/4" - Brushed Platinum | 2020-04-01 |  |  |  | Brushed Platinum | SERIES SPECIFIC | Thermostats, mixers, diverters and valves > Thermostats > xTOOL Thermostats | EC011327 | MEM | 2066.5 | 3550397090,3550397090,3550397090,3550397090,1236097090,1236097090,1236097090,1236097090 | 225 | 80 | 210 | 1.47 | 1.29 | 2 | * cover plate 120 x 120 mm * temperature control handle with safety limit stop at 38°C * thermostat cartridge * WRAS |  | https://media.cdn.dornbracht.com/v/BDxVB8Hl// | https://media.cdn.dornbracht.com/v/EsTZOkBC//
4099477210360 | 36503780-27 | xTOOL Concealed thermostat without volume control 3/4" - Brushed Light Gold | 2024-05-01 |  |  |  | Brushed Light Gold | SERIES SPECIFIC | Thermostats, mixers, diverters and valves > Thermostats > xTOOL Thermostats | EC011327 | MEM | 1937 | 3550397090,3550397090,3550397090,3550397090,1236097090,1236097090,1236097090,1236097090 | 225 | 80 | 210 | 1.47 | 1.29 | 30 | * cover plate 120 x 120 mm * temperature control handle with safety limit stop at 38°C * thermostat cartridge * WRAS |  | https://media.cdn.dornbracht.com/v/F2mcaz10// | https://media.cdn.dornbracht.com/v/EsTZOkBC//
4099477094083 | 36503780-47 | xTOOL Concealed thermostat without volume control 3/4" - Champagne (22kt Gold) | 2022-10-01 |  |  |  | Champagne (22kt Gold) | SERIES SPECIFIC | Thermostats, mixers, diverters and valves > Thermostats > xTOOL Thermostats | EC011327 | MEM | 2840.9 | 3550397090,3550397090,3550397090,3550397090,1236097090,1236097090,1236097090,1236097090 | 225 | 80 | 210 | 1.47 | 1.29 | 30 | * cover plate 120 x 120 mm * temperature control handle with safety limit stop at 38°C * thermostat cartridge * WRAS |  | https://media.cdn.dornbracht.com/v/6HxdmCZz// | https://media.cdn.dornbracht.com/v/EsTZOkBC//
4099477094076 | 36503780-46 | xTOOL Concealed thermostat without volume control 3/4" - Brushed Champagne (22kt Gold) | 2022-10-01 |  |  |  | Brushed Champagne (22kt Gold) | SERIES SPECIFIC | Thermostats, mixers, diverters and valves > Thermostats > xTOOL Thermostats | EC011327 | MEM | 2840.9 | 3550397090,3550397090,3550397090,3550397090,1236097090,1236097090,1236097090,1236097090 | 225 | 80 | 210 | 1.47 | 1.29 | 30 | * cover plate 120 x 120 mm * temperature control handle with safety limit stop at 38°C * thermostat cartridge * WRAS |  | https://media.cdn.dornbracht.com/v/2zED61zq// | https://media.cdn.dornbracht.com/v/EsTZOkBC//
4029011904370 | 36503780-28 | xTOOL Concealed thermostat without volume control 3/4" - Brushed Durabrass (23kt Gold) | 2020-04-01 |  |  |  | Brushed Durabrass (23kt Gold) | SERIES SPECIFIC | Thermostats, mixers, diverters and valves > Thermostats > xTOOL Thermostats | EC011327 | MEM | 2711.7 | 3550397090,3550397090,3550397090,3550397090,1236097090,1236097090,1236097090,1236097090 | 225 | 80 | 210 | 1.47 | 1.29 | 20 | * cover plate 120 x 120 mm * temperature control handle with safety limit stop at 38°C * thermostat cartridge * WRAS |  | https://media.cdn.dornbracht.com/v/0DRgyDc2// | https://media.cdn.dornbracht.com/v/EsTZOkBC//
4099477075433 | 36503780-19 | xTOOL Concealed thermostat without volume control 3/4" - Dark Chrome | 2022-05-01 |  |  |  | Dark Chrome | SERIES SPECIFIC | Thermostats, mixers, diverters and valves > Thermostats > xTOOL Thermostats | EC011327 | MEM | 1937.1 | 3550397090,3550397090,3550397090,3550397090,1236097090,1236097090,1236097090,1236097090 | 225 | 80 | 210 | 1.47 | 1.29 | 20 | * cover plate 120 x 120 mm * temperature control handle with safety limit stop at 38°C * thermostat cartridge * WRAS |  | https://media.cdn.dornbracht.com/v/RBk9qUMa// | https://media.cdn.dornbracht.com/v/EsTZOkBC//
4029011848582 | 36503780-99 | xTOOL Concealed thermostat without volume control 3/4" - Brushed Dark Platinum | 2020-04-01 |  |  |  | Brushed Dark Platinum | SERIES SPECIFIC | Thermostats, mixers, diverters and valves > Thermostats > xTOOL Thermostats | EC011327 | MEM | 2324.6 | 3550397090,3550397090,3550397090,3550397090,1236097090,1236097090,1236097090,1236097090 | 225 | 80 | 210 | 1.47 | 1.29 | 20 | * cover plate 120 x 120 mm * temperature control handle with safety limit stop at 38°C * thermostat cartridge * WRAS |  | https://media.cdn.dornbracht.com/v/FaFO1uH4// | https://media.cdn.dornbracht.com/v/EsTZOkBC//
4029011848636 | 36503780-33 | xTOOL Concealed thermostat without volume control 3/4" - Matte Black | 2020-04-01 |  |  |  | Matte Black | SERIES SPECIFIC | Thermostats, mixers, diverters and valves > Thermostats > xTOOL Thermostats | EC011327 | MEM | 1742.7 | 3550397090,3550397090,3550397090,3550397090,1236097090,1236097090,1236097090,1236097090 | 225 | 80 | 210 | 1.47 | 1.29 | 30 | * cover plate 120 x 120 mm * temperature control handle with safety limit stop at 38°C * thermostat cartridge * WRAS |  | https://media.cdn.dornbracht.com/v/LOPd8NGN// | https://media.cdn.dornbracht.com/v/EsTZOkBC//
4029011848742 | 36503979-00 | xTOOL Concealed thermostat without volume control 3/4" - Chrome | 2020-04-01 |  |  |  | Chrome | SERIES SPECIFIC | Thermostats, mixers, diverters and valves > Thermostats > xTOOL Thermostats | EC011327 | Modern miscellaneous (979) | 1136.3 | 3550397090,3550397090,3550397090,3550397090,1236097090,1236097090,1236097090,1236097090 | 225 | 80 | 215 | 1.07 | 0.89 | 2 | * cover plate Ø 124 mm * temperature control handle with safety limit stop at 38°C * thermostat cartridge * WRAS |  | https://media.cdn.dornbracht.com/v/YBQrESdk// | https://media.cdn.dornbracht.com/v/nIMEaFQa//
4029011947957 | 36503979-93 | xTOOL Concealed thermostat without volume control 3/4" - Brushed Chrome | 2021-06-01 |  |  |  | Brushed Chrome | SERIES SPECIFIC | Thermostats, mixers, diverters and valves > Thermostats > xTOOL Thermostats | EC011327 | Fittings miscellaneous (970) | 1477.2 |  | 225 | 80 | 215 | 1.07 | 0.89 | 10 | * cover plate Ø 124 mm * temperature control handle with safety limit stop at 38°C * thermostat cartridge * WRAS |  | https://media.cdn.dornbracht.com/v/PAv5vNO4// | https://media.cdn.dornbracht.com/v/nIMEaFQa//
4029011848766 | 36503979-08 | xTOOL Concealed thermostat without volume control 3/4" - Platinum | 2020-04-01 |  |  |  | Platinum | SERIES SPECIFIC | Thermostats, mixers, diverters and valves > Thermostats > xTOOL Thermostats | EC011327 | Modern miscellaneous (979) | 1818.1 | 3550397090,3550397090,3550397090,3550397090,1236097090,1236097090,1236097090,1236097090 | 225 | 80 | 215 | 1.07 | 0.89 | 40 | * cover plate Ø 124 mm * temperature control handle with safety limit stop at 38°C * thermostat cartridge * WRAS |  | https://media.cdn.dornbracht.com/v/7ZCIKHZH// | https://media.cdn.dornbracht.com/v/nIMEaFQa//
4029011848759 | 36503979-06 | xTOOL Concealed thermostat without volume control 3/4" - Brushed Platinum | 2020-04-01 |  |  |  | Brushed Platinum | SERIES SPECIFIC | Thermostats, mixers, diverters and valves > Thermostats > xTOOL Thermostats | EC011327 | Modern miscellaneous (979) | 1818.1 | 3550397090,3550397090,3550397090,3550397090,1236097090,1236097090,1236097090,1236097090 | 225 | 80 | 215 | 1.07 | 0.89 | 2 | * cover plate Ø 124 mm * temperature control handle with safety limit stop at 38°C * thermostat cartridge * WRAS |  | https://media.cdn.dornbracht.com/v/ZdaVR724// | https://media.cdn.dornbracht.com/v/nIMEaFQa//
4099477189826 | 36503979-26 | xTOOL Concealed thermostat without volume control 3/4" - Light Gold | 2024-03-01 |  |  |  | Light Gold | SERIES SPECIFIC | Thermostats, mixers, diverters and valves > Thermostats > xTOOL Thermostats | EC011327 | Modern miscellaneous (979) | 1704.4 | 3550397090,3550397090,3550397090,3550397090,1236097090,1236097090,1236097090,1236097090 | 225 | 80 | 215 | 1.07 | 0.89 | 30 | * cover plate Ø 124 mm * temperature control handle with safety limit stop at 38°C * thermostat cartridge * WRAS |  | https://media.cdn.dornbracht.com/v/90403cnv// | https://media.cdn.dornbracht.com/v/nIMEaFQa//
4099477189833 | 36503979-27 | xTOOL Concealed thermostat without volume control 3/4" - Brushed Light Gold | 2023-10-01 |  |  |  | Brushed Light Gold | SERIES SPECIFIC | Thermostats, mixers, diverters and valves > Thermostats > xTOOL Thermostats | EC011327 | Modern miscellaneous (979) | 1704.4 | 3550397090,3550397090,3550397090,3550397090,1236097090,1236097090,1236097090,1236097090 | 225 | 80 | 215 | 1.07 | 0.89 | 30 | * cover plate Ø 124 mm * temperature control handle with safety limit stop at 38°C * thermostat cartridge * WRAS |  | https://media.cdn.dornbracht.com/v/SwqbyYo2// | https://media.cdn.dornbracht.com/v/nIMEaFQa//
4099477033600 | 36503979-47 | xTOOL Concealed thermostat without volume control 3/4" - Champagne (22kt Gold) | 2022-05-01 |  |  |  | Champagne (22kt Gold) | SERIES SPECIFIC | Thermostats, mixers, diverters and valves > Thermostats > xTOOL Thermostats | EC011327 | Modern miscellaneous (979) | 2499.9 | 3550397090,3550397090,3550397090,3550397090,1236097090,1236097090,1236097090,1236097090 | 225 | 80 | 215 | 1.07 | 0.89 | 30 | * cover plate Ø 124 mm * temperature control handle with safety limit stop at 38°C * thermostat cartridge * WRAS |  | https://media.cdn.dornbracht.com/v/9101LRr7// | https://media.cdn.dornbracht.com/v/nIMEaFQa//
4099477033594 | 36503979-46 | xTOOL Concealed thermostat without volume control 3/4" - Brushed Champagne (22kt Gold) | 2022-05-01 |  |  |  | Brushed Champagne (22kt Gold) | SERIES SPECIFIC | Thermostats, mixers, diverters and valves > Thermostats > xTOOL Thermostats | EC011327 | Modern miscellaneous (979) | 2499.9 | 3550397090,3550397090,3550397090,3550397090,1236097090,1236097090,1236097090,1236097090 | 225 | 80 | 215 | 1.07 | 0.89 | 30 | * cover plate Ø 124 mm * temperature control handle with safety limit stop at 38°C * thermostat cartridge * WRAS |  | https://media.cdn.dornbracht.com/v/mJcBrx1W// | https://media.cdn.dornbracht.com/v/nIMEaFQa//
4029011904400 | 36503979-28 | xTOOL Concealed thermostat without volume control 3/4" - Brushed Durabrass (23kt Gold) | 2020-04-01 |  |  |  | Brushed Durabrass (23kt Gold) | SERIES SPECIFIC | Thermostats, mixers, diverters and valves > Thermostats > xTOOL Thermostats | EC011327 | Modern miscellaneous (979) | 2386.2 | 3550397090,3550397090,3550397090,3550397090,1236097090,1236097090,1236097090,1236097090 | 225 | 80 | 215 | 1.07 | 0.89 | 20 | * cover plate Ø 124 mm * temperature control handle with safety limit stop at 38°C * thermostat cartridge * WRAS |  | https://media.cdn.dornbracht.com/v/GzuFQiJ4// | https://media.cdn.dornbracht.com/v/nIMEaFQa//
4099477110103 | 36503979-42 | xTOOL Concealed thermostat without volume control 3/4" - Brushed Bronze | 2023-03-01 |  |  |  | Brushed Bronze | SERIES SPECIFIC | Thermostats, mixers, diverters and valves > Thermostats > xTOOL Thermostats | EC011327 | Modern miscellaneous (979) | 1818.2 | 3550397090,3550397090,3550397090,3550397090,1236097090,1236097090,1236097090,1236097090 | 225 | 80 | 215 | 1.07 | 0.89 | 30 | * cover plate Ø 124 mm * temperature control handle with safety limit stop at 38°C * thermostat cartridge * WRAS |  | https://media.cdn.dornbracht.com/v/y4V9u6EK// | https://media.cdn.dornbracht.com/v/nIMEaFQa//
4029011998522 | 36503979-19 | xTOOL Concealed thermostat without volume control 3/4" - Dark Chrome | 2022-05-01 |  |  |  | Dark Chrome | SERIES SPECIFIC | Thermostats, mixers, diverters and valves > Thermostats > xTOOL Thermostats | EC011327 | Modern miscellaneous (979) | 1704.4 | 3550397090,3550397090,3550397090,3550397090,1236097090,1236097090,1236097090,1236097090 | 225 | 80 | 215 | 1.07 | 0.89 | 20 | * cover plate Ø 124 mm * temperature control handle with safety limit stop at 38°C * thermostat cartridge * WRAS |  | https://media.cdn.dornbracht.com/v/8TWEX85n// | https://media.cdn.dornbracht.com/v/nIMEaFQa//
4029011848810 | 36503979-99 | xTOOL Concealed thermostat without volume control 3/4" - Brushed Dark Platinum | 2020-04-01 |  |  |  | Brushed Dark Platinum | SERIES SPECIFIC | Thermostats, mixers, diverters and valves > Thermostats > xTOOL Thermostats | EC011327 | Modern miscellaneous (979) | 2045.3 | 3550397090,3550397090,3550397090,3550397090,1236097090,1236097090,1236097090,1236097090 | 225 | 80 | 215 | 1.07 | 0.89 | 20 | * cover plate Ø 124 mm * temperature control handle with safety limit stop at 38°C * thermostat cartridge * WRAS |  | https://media.cdn.dornbracht.com/v/sKTEI1te// | https://media.cdn.dornbracht.com/v/nIMEaFQa//
4029011848803 | 36503979-33 | xTOOL Concealed thermostat without volume control 3/4" - Matte Black | 2020-04-01 |  |  |  | Matte Black | SERIES SPECIFIC | Thermostats, mixers, diverters and valves > Thermostats > xTOOL Thermostats | EC011327 | Modern miscellaneous (979) | 1534.3 | 3550397090,3550397090,3550397090,3550397090,1236097090,1236097090,1236097090,1236097090 | 225 | 80 | 215 | 1.07 | 0.89 | 10 | * cover plate Ø 124 mm * temperature control handle with safety limit stop at 38°C * thermostat cartridge * WRAS |  | https://media.cdn.dornbracht.com/v/YtGgBTKc// | https://media.cdn.dornbracht.com/v/nIMEaFQa//
4029011848827 | 36503985-00 | xTOOL Concealed thermostat without volume control 3/4" - Chrome | 2020-04-01 |  |  |  | Chrome | SERIES SPECIFIC | Thermostats, mixers, diverters and valves > Thermostats > xTOOL Thermostats | EC011327 | Symetrics | 1319.5 | 3550397090,3550397090,3550397090,3550397090,1236097090,1236097090,1236097090,1236097090 | 150 | 85 | 135 | 1.5 | 1.34 | 2 | * cover plate 120 x 120 mm * temperature control handle with safety limit stop at 38°C * thermostat cartridge * WRAS |  | https://media.cdn.dornbracht.com/v/7XanFHLh// | https://media.cdn.dornbracht.com/v/VyQ6CmNA//
4029011947964 | 36503985-93 | xTOOL Concealed thermostat without volume control 3/4" - Brushed Chrome | 2021-06-01 |  |  |  | Brushed Chrome | SERIES SPECIFIC | Thermostats, mixers, diverters and valves > Thermostats > xTOOL Thermostats | EC011327 | Symetrics | 1715.5 | 3550397090,3550397090,3550397090,3550397090,1236097090,1236097090,1236097090,1236097090 | 150 | 85 | 135 | 1.5 | 1.34 | 20 | * cover plate 120 x 120 mm * temperature control handle with safety limit stop at 38°C * thermostat cartridge * WRAS |  | https://media.cdn.dornbracht.com/v/mCANjX6J// | https://media.cdn.dornbracht.com/v/VyQ6CmNA//
4029011848841 | 36503985-08 | xTOOL Concealed thermostat without volume control 3/4" - Platinum | 2020-04-01 |  |  |  | Platinum | SERIES SPECIFIC | Thermostats, mixers, diverters and valves > Thermostats > xTOOL Thermostats | EC011327 | Symetrics | 2111.4 | 3550397090,3550397090,3550397090,3550397090,1236097090,1236097090,1236097090,1236097090 | 150 | 85 | 135 | 1.5 | 1.34 | 40 | * cover plate 120 x 120 mm * temperature control handle with safety limit stop at 38°C * thermostat cartridge * WRAS |  | https://media.cdn.dornbracht.com/v/m1GVMU1P// | https://media.cdn.dornbracht.com/v/VyQ6CmNA//
4029011848834 | 36503985-06 | xTOOL Concealed thermostat without volume control 3/4" - Brushed Platinum | 2020-04-01 |  |  |  | Brushed Platinum | SERIES SPECIFIC | Thermostats, mixers, diverters and valves > Thermostats > xTOOL Thermostats | EC011327 | Symetrics | 2111.4 | 3550397090,3550397090,3550397090,3550397090,1236097090,1236097090,1236097090,1236097090 | 150 | 85 | 135 | 1.5 | 1.34 | 10 | * cover plate 120 x 120 mm * temperature control handle with safety limit stop at 38°C * thermostat cartridge * WRAS |  | https://media.cdn.dornbracht.com/v/5MkcYcVn// | https://media.cdn.dornbracht.com/v/VyQ6CmNA//
4099477210377 | 36503985-27 | xTOOL Concealed thermostat without volume control 3/4" - Brushed Light Gold | 2024-05-01 |  |  |  | Brushed Light Gold | SERIES SPECIFIC | Thermostats, mixers, diverters and valves > Thermostats > xTOOL Thermostats | EC011327 | Symetrics | 1979.4 | 3550397090,3550397090,3550397090,3550397090,1236097090,1236097090,1236097090,1236097090 | 150 | 85 | 135 | 1.5 | 1.34 | 30 | * cover plate 120 x 120 mm * temperature control handle with safety limit stop at 38°C * thermostat cartridge * WRAS |  | https://media.cdn.dornbracht.com/v/3NKNXR8D// | https://media.cdn.dornbracht.com/v/VyQ6CmNA//
4099477094106 | 36503985-47 | xTOOL Concealed thermostat without volume control 3/4" - Champagne (22kt Gold) | 2022-10-01 |  |  |  | Champagne (22kt Gold) | SERIES SPECIFIC | Thermostats, mixers, diverters and valves > Thermostats > xTOOL Thermostats | EC011327 | Symetrics | 2902.9 | 3550397090,3550397090,3550397090,3550397090,1236097090,1236097090,1236097090,1236097090 | 150 | 85 | 135 | 1.5 | 1.34 | 30 | * cover plate 120 x 120 mm * temperature control handle with safety limit stop at 38°C * thermostat cartridge * WRAS |  | https://media.cdn.dornbracht.com/v/a12mBicp// | https://media.cdn.dornbracht.com/v/VyQ6CmNA//
4099477094090 | 36503985-46 | xTOOL Concealed thermostat without volume control 3/4" - Brushed Champagne (22kt Gold) | 2022-10-01 |  |  |  | Brushed Champagne (22kt Gold) | SERIES SPECIFIC | Thermostats, mixers, diverters and valves > Thermostats > xTOOL Thermostats | EC011327 | Symetrics | 2902.9 | 3550397090,3550397090,3550397090,3550397090,1236097090,1236097090,1236097090,1236097090 | 150 | 85 | 135 | 1.5 | 1.34 | 30 | * cover plate 120 x 120 mm * temperature control handle with safety limit stop at 38°C * thermostat cartridge * WRAS |  | https://media.cdn.dornbracht.com/v/4V1UQRfk// | https://media.cdn.dornbracht.com/v/VyQ6CmNA//
4029011904417 | 36503985-28 | xTOOL Concealed thermostat without volume control 3/4" - Brushed Durabrass (23kt Gold) | 2020-04-01 |  |  |  | Brushed Durabrass (23kt Gold) | SERIES SPECIFIC | Thermostats, mixers, diverters and valves > Thermostats > xTOOL Thermostats | EC011327 | Symetrics | 2771 | 3550397090,3550397090,3550397090,3550397090,1236097090,1236097090,1236097090,1236097090 | 150 | 85 | 135 | 1.5 | 1.34 | 20 | * cover plate 120 x 120 mm * temperature control handle with safety limit stop at 38°C * thermostat cartridge * WRAS |  | https://media.cdn.dornbracht.com/v/c3D1QRfE// | https://media.cdn.dornbracht.com/v/VyQ6CmNA//
4099477075440 | 36503985-19 | xTOOL Concealed thermostat without volume control 3/4" - Dark Chrome | 2022-10-01 |  |  |  | Dark Chrome | SERIES SPECIFIC | Thermostats, mixers, diverters and valves > Thermostats > xTOOL Thermostats | EC011327 | Symetrics | 1979.6 | 3550397090,3550397090,3550397090,3550397090,1236097090,1236097090,1236097090,1236097090 | 150 | 85 | 135 | 1.5 | 1.34 | 20 | * cover plate 120 x 120 mm * temperature control handle with safety limit stop at 38°C * thermostat cartridge * WRAS |  | https://media.cdn.dornbracht.com/v/AuOKrAJL// | https://media.cdn.dornbracht.com/v/VyQ6CmNA//
4029011848889 | 36503985-99 | xTOOL Concealed thermostat without volume control 3/4" - Brushed Dark Platinum | 2020-04-01 |  |  |  | Brushed Dark Platinum | SERIES SPECIFIC | Thermostats, mixers, diverters and valves > Thermostats > xTOOL Thermostats | EC011327 | Symetrics | 2375.2 | 3550397090,3550397090,3550397090,3550397090,1236097090,1236097090,1236097090,1236097090 | 150 | 85 | 135 | 1.5 | 1.34 | 20 | * cover plate 120 x 120 mm * temperature control handle with safety limit stop at 38°C * thermostat cartridge * WRAS |  | https://media.cdn.dornbracht.com/v/AnlZ04nT// | https://media.cdn.dornbracht.com/v/VyQ6CmNA//
4029011848872 | 36503985-33 | xTOOL Concealed thermostat without volume control 3/4" - Matte Black | 2020-04-01 |  |  |  | Matte Black | SERIES SPECIFIC | Thermostats, mixers, diverters and valves > Thermostats > xTOOL Thermostats | EC011327 | Symetrics | 1781.2 | 3550397090,3550397090,3550397090,3550397090,1236097090,1236097090,1236097090,1236097090 | 150 | 85 | 135 | 1.5 | 1.34 | 30 | * cover plate 120 x 120 mm * temperature control handle with safety limit stop at 38°C * thermostat cartridge * WRAS |  | https://media.cdn.dornbracht.com/v/D113Yto8// | https://media.cdn.dornbracht.com/v/VyQ6CmNA//
4029011855658 | 36607742-00 | Wall valve anti-clockwise closing hot 1/2" - Chrome | 2020-04-01 |  |  |  | Chrome | SERIES SPECIFIC | Thermostats, mixers, diverters and valves > Valves > Wall valves | EC011344 | DEQUE | 300.9 | 3560797090,3560797090,3560797090,3560797090 | 140 | 95 | 90 | 0.75 | 0.7 | 10 | * without rosette * handle Ø 60mm * with hot marking * head part with cut-to-length spindle and sleeve * WRAS |  | https://media.cdn.dornbracht.com/v/uWufFOHG// | https://media.cdn.dornbracht.com/v/LFmfB37D//
4029011855641 | 36607742-06 | Wall valve anti-clockwise closing hot 1/2" - Brushed Platinum | 2020-04-01 |  |  |  | Brushed Platinum | SERIES SPECIFIC | Thermostats, mixers, diverters and valves > Valves > Wall valves | EC011344 | DEQUE | 481.3 | 3560797090,3560797090,3560797090,3560797090 | 140 | 95 | 90 | 0.75 | 0.7 | 10 | * without rosette * handle Ø 60mm * with hot marking * head part with cut-to-length spindle and sleeve * WRAS |  | https://media.cdn.dornbracht.com/v/ZHyte5By// | https://media.cdn.dornbracht.com/v/LFmfB37D//
4099477138824 | 36607742-47 | Wall valve anti-clockwise closing hot 1/2" - Champagne (22kt Gold) | 2023-07-01 |  |  |  | Champagne (22kt Gold) | SERIES SPECIFIC | Thermostats, mixers, diverters and valves > Valves > Wall valves | EC011344 | DEQUE | 662 |  | 140 | 95 | 90 | 0.753 | 0.701 | 30 | * without rosette * handle Ø 60mm * with hot marking * head part with cut-to-length spindle and sleeve * WRAS |  | https://media.cdn.dornbracht.com/v/kRIkOHtl// | https://media.cdn.dornbracht.com/v/LFmfB37D//
4099477138817 | 36607742-46 | Wall valve anti-clockwise closing hot 1/2" - Brushed Champagne (22kt Gold) | 2023-06-01 |  |  |  | Brushed Champagne (22kt Gold) | SERIES SPECIFIC | Thermostats, mixers, diverters and valves > Valves > Wall valves | EC011344 | DEQUE | 662 |  | 140 | 95 | 90 | 0.753 | 0.701 | 30 | * without rosette * handle Ø 60mm * with hot marking * head part with cut-to-length spindle and sleeve * WRAS |  | https://media.cdn.dornbracht.com/v/8PmZLNIg// | https://media.cdn.dornbracht.com/v/LFmfB37D//
4029011930669 | 36607742-28 | Wall valve anti-clockwise closing hot 1/2" - Brushed Durabrass (23kt Gold) | 2021-04-01 |  |  |  | Brushed Durabrass (23kt Gold) | SERIES SPECIFIC | Thermostats, mixers, diverters and valves > Valves > Wall valves | EC011344 | DEQUE | 631.9 | 3560797090,3560797090,3560797090,3560797090,3560797090,3560797090,3560797090,3560797090 | 140 | 95 | 90 | 0.75 | 0.7 | 20 | * without rosette * handle Ø 60mm * with hot marking * head part with cut-to-length spindle and sleeve * WRAS |  | https://media.cdn.dornbracht.com/v/CogUFJsc// | https://media.cdn.dornbracht.com/v/LFmfB37D//
4099477129464 | 36607742-19 | Wall valve anti-clockwise closing hot 1/2" - Dark Chrome | 2023-04-01 |  |  |  | Dark Chrome | SERIES SPECIFIC | Thermostats, mixers, diverters and valves > Valves > Wall valves | EC011344 | DEQUE | 451.3 |  | 140 | 95 | 90 | 0.753 | 0.701 | 20 | * without rosette * handle Ø 60mm * with hot marking * head part with cut-to-length spindle and sleeve * WRAS |  | https://media.cdn.dornbracht.com/v/zClIQDAn// | https://media.cdn.dornbracht.com/v/LFmfB37D//
4029011855603 | 36607742-99 | Wall valve anti-clockwise closing hot 1/2" - Brushed Dark Platinum | 2020-04-01 |  |  |  | Brushed Dark Platinum | SERIES SPECIFIC | Thermostats, mixers, diverters and valves > Valves > Wall valves | EC011344 | DEQUE | 541.7 | 3560797090,3560797090,3560797090,3560797090 | 140 | 95 | 90 | 0.75 | 0.7 | 20 | * without rosette * handle Ø 60mm * with hot marking * head part with cut-to-length spindle and sleeve * WRAS |  | https://media.cdn.dornbracht.com/v/9cLQedYZ// | https://media.cdn.dornbracht.com/v/LFmfB37D//
4029011853920 | 36607707-00 | CL.1 Wall valve anti-clockwise closing hot 1/2" - Chrome | 2020-04-01 |  |  |  | Chrome | CL.1 | Thermostats, mixers, diverters and valves > Valves > Wall valves | EC011344 | CL.1 | 278.9 | 3560797090,3560797090,3560797090,3560797090 | 140 | 95 | 90 | 0.69 | 0.63 | 10 | * rosette 60 x 60 mm * with hot marking * head part with cut-to-length spindle and sleeve * WRAS |  | https://media.cdn.dornbracht.com/v/uCBvjFLt// | https://media.cdn.dornbracht.com/v/HtiUEx9a//
4029011853937 | 36607707-06 | CL.1 Wall valve anti-clockwise closing hot 1/2" - Brushed Platinum | 2020-04-01 |  |  |  | Brushed Platinum | CL.1 | Thermostats, mixers, diverters and valves > Valves > Wall valves | EC011344 | CL.1 | 446.5 | 3560797090,3560797090,3560797090,3560797090 | 140 | 95 | 90 | 0.69 | 0.63 | 10 | * rosette 60 x 60 mm * with hot marking * head part with cut-to-length spindle and sleeve * WRAS |  | https://media.cdn.dornbracht.com/v/gtmSP7LI// | https://media.cdn.dornbracht.com/v/HtiUEx9a//
4099477138756 | 36607707-47 | CL.1 Wall valve anti-clockwise closing hot 1/2" - Champagne (22kt Gold) | 2023-07-01 |  |  |  | Champagne (22kt Gold) | CL.1 | Thermostats, mixers, diverters and valves > Valves > Wall valves | EC011344 | CL.1 | 613.6 |  | 140 | 95 | 90 | 0.69 | 0.63 | 30 | * rosette 60 x 60 mm * with hot marking * head part with cut-to-length spindle and sleeve * WRAS |  | https://media.cdn.dornbracht.com/v/Qr95ZHSO// | https://media.cdn.dornbracht.com/v/HtiUEx9a//
4099477138749 | 36607707-46 | CL.1 Wall valve anti-clockwise closing hot 1/2" - Brushed Champagne (22kt Gold) | 2023-06-01 |  |  |  | Brushed Champagne (22kt Gold) | CL.1 | Thermostats, mixers, diverters and valves > Valves > Wall valves | EC011344 | CL.1 | 613.6 |  | 140 | 95 | 90 | 0.69 | 0.63 | 30 | * rosette 60 x 60 mm * with hot marking * head part with cut-to-length spindle and sleeve * WRAS |  | https://media.cdn.dornbracht.com/v/rDT3bcpc// | https://media.cdn.dornbracht.com/v/HtiUEx9a//
4099477129457 | 36607707-19 | CL.1 Wall valve anti-clockwise closing hot 1/2" - Dark Chrome | 2023-04-01 |  |  |  | Dark Chrome | CL.1 | Thermostats, mixers, diverters and valves > Valves > Wall valves | EC011344 | CL.1 | 418.5 |  | 140 | 95 | 90 | 0.69 | 0.63 | 20 | * rosette 60 x 60 mm * with hot marking * head part with cut-to-length spindle and sleeve * WRAS |  | https://media.cdn.dornbracht.com/v/Hfw1qfv4// | https://media.cdn.dornbracht.com/v/HtiUEx9a//
4029011853968 | 36607707-99 | CL.1 Wall valve anti-clockwise closing hot 1/2" - Brushed Dark Platinum | 2020-04-01 |  |  |  | Brushed Dark Platinum | CL.1 | Thermostats, mixers, diverters and valves > Valves > Wall valves | EC011344 | CL.1 | 502.1 | 3560797090,3560797090,3560797090,3560797090 | 140 | 95 | 90 | 0.69 | 0.63 | 20 | * rosette 60 x 60 mm * with hot marking * head part with cut-to-length spindle and sleeve * WRAS |  | https://media.cdn.dornbracht.com/v/LWFCMMkJ// | https://media.cdn.dornbracht.com/v/HtiUEx9a//
4029011873294 | 36617707-00 | CL.1 Wall valve anti-clockwise closing hot 1/2" - Chrome | 2020-04-01 |  |  |  | Chrome | CL.1 | Thermostats, mixers, diverters and valves > Valves > Wall valves | EC011344 | CL.1 | 324.7 | 3560797090,3560797090,3560797090,3560797090 | 140 | 95 | 90 | 0.55 | 0.5 | 10 | * **with WAVES structure** * rosette 60 x 60 mm * with hot marking * head part with cut-to-length spindle and sleeve * WRAS |  | https://media.cdn.dornbracht.com/v/YQdLbRYl// | https://media.cdn.dornbracht.com/v/yZ44NhDE//
4029011873300 | 36617707-06 | CL.1 Wall valve anti-clockwise closing hot 1/2" - Brushed Platinum | 2020-04-01 |  |  |  | Brushed Platinum | CL.1 | Thermostats, mixers, diverters and valves > Valves > Wall valves | EC011344 | CL.1 | 519.5 | 3560797090,3560797090,3560797090,3560797090 | 140 | 95 | 90 | 0.55 | 0.5 | 10 | * **with WAVES structure** * rosette 60 x 60 mm * with hot marking * head part with cut-to-length spindle and sleeve * WRAS |  | https://media.cdn.dornbracht.com/v/pZzhD5uA// | https://media.cdn.dornbracht.com/v/yZ44NhDE//
4099477138947 | 36617707-47 | CL.1 Wall valve anti-clockwise closing hot 1/2" - Champagne (22kt Gold) | 2023-07-01 |  |  |  | Champagne (22kt Gold) | CL.1 | Thermostats, mixers, diverters and valves > Valves > Wall valves | EC011344 | CL.1 | 714.3 |  | 140 | 95 | 90 | 0.55 | 0.5 | 30 | * **with WAVES structure** * rosette 60 x 60 mm * with hot marking * head part with cut-to-length spindle and sleeve * WRAS |  | https://media.cdn.dornbracht.com/v/a9C6AHMm// | https://media.cdn.dornbracht.com/v/yZ44NhDE//
4099477138930 | 36617707-46 | CL.1 Wall valve anti-clockwise closing hot 1/2" - Brushed Champagne (22kt Gold) | 2023-06-01 |  |  |  | Brushed Champagne (22kt Gold) | CL.1 | Thermostats, mixers, diverters and valves > Valves > Wall valves | EC011344 | CL.1 | 714.3 |  | 140 | 95 | 90 | 0.55 | 0.5 | 30 | * **with WAVES structure** * rosette 60 x 60 mm * with hot marking * head part with cut-to-length spindle and sleeve * WRAS |  | https://media.cdn.dornbracht.com/v/puGBH9QQ// | https://media.cdn.dornbracht.com/v/yZ44NhDE//
4099477129532 | 36617707-19 | CL.1 Wall valve anti-clockwise closing hot 1/2" - Dark Chrome | 2023-04-01 |  |  |  | Dark Chrome | CL.1 | Thermostats, mixers, diverters and valves > Valves > Wall valves | EC011344 | CL.1 | 487 |  | 140 | 95 | 90 | 0.55 | 0.5 | 20 | * **with WAVES structure** * rosette 60 x 60 mm * with hot marking * head part with cut-to-length spindle and sleeve * WRAS |  | https://media.cdn.dornbracht.com/v/NhLUYYVE// | https://media.cdn.dornbracht.com/v/yZ44NhDE//
4029011873331 | 36617707-99 | CL.1 Wall valve anti-clockwise closing hot 1/2" - Brushed Dark Platinum | 2020-04-01 |  |  |  | Brushed Dark Platinum | CL.1 | Thermostats, mixers, diverters and valves > Valves > Wall valves | EC011344 | CL.1 | 584.3 | 3560797090,3560797090,3560797090,3560797090 | 140 | 95 | 90 | 0.55 | 0.5 | 20 | * **with WAVES structure** * rosette 60 x 60 mm * with hot marking * head part with cut-to-length spindle and sleeve * WRAS |  | https://media.cdn.dornbracht.com/v/TU3gkkIE// | https://media.cdn.dornbracht.com/v/yZ44NhDE//
4029011855870 | 36607980-00 | IMO Wall valve anti-clockwise closing 1/2" - Chrome | 2020-04-01 |  |  |  | Chrome | IMO | Thermostats, mixers, diverters and valves > Valves > Wall valves | EC011344 | Symetrics | 261.9 | 3560797090,3560797090,3560797090,3560797090 | 140 | 95 | 90 | 0.59 | 0.54 | 10 | * rosette 60 x 60 mm * head part with cut-to-length spindle and sleeve * WRAS |  | https://media.cdn.dornbracht.com/v/wiLHx7WC// | https://media.cdn.dornbracht.com/v/Vc3QQkAE//
4029011948121 | 36607980-93 | IMO Wall valve anti-clockwise closing 1/2" - Brushed Chrome | 2021-06-01 |  |  |  | Brushed Chrome | IMO | Thermostats, mixers, diverters and valves > Valves > Wall valves | EC011344 | Symetrics | 340.5 |  | 140 | 95 | 90 | 0.59 | 0.54 | 20 | * rosette 60 x 60 mm * head part with cut-to-length spindle and sleeve * WRAS |  | https://media.cdn.dornbracht.com/v/W6jj3J0y// | https://media.cdn.dornbracht.com/v/Vc3QQkAE//
4029011855863 | 36607980-06 | IMO Wall valve anti-clockwise closing 1/2" - Brushed Platinum | 2020-04-01 |  |  |  | Brushed Platinum | IMO | Thermostats, mixers, diverters and valves > Valves > Wall valves | EC011344 | Symetrics | 418.7 | 3560797090,3560797090,3560797090,3560797090 | 140 | 95 | 90 | 0.59 | 0.54 | 10 | * rosette 60 x 60 mm * head part with cut-to-length spindle and sleeve * WRAS |  | https://media.cdn.dornbracht.com/v/txKvpZnv// | https://media.cdn.dornbracht.com/v/Vc3QQkAE//
4099477210490 | 36607980-27 | IMO Wall valve anti-clockwise closing 1/2" - Brushed Light Gold | 2024-05-01 |  |  |  | Brushed Light Gold | IMO | Thermostats, mixers, diverters and valves > Valves > Wall valves | EC011344 | Symetrics | 392.9 |  | 140 | 95 | 90 | 0.59 | 0.54 | 30 | * rosette 60 x 60 mm * head part with cut-to-length spindle and sleeve * WRAS |  | https://media.cdn.dornbracht.com/v/OWwoRfLb// | https://media.cdn.dornbracht.com/v/Vc3QQkAE//
4099477253442 | 36607980-19 | IMO Wall valve anti-clockwise closing 1/2" - Dark Chrome | 2024-02-01 |  |  |  | Dark Chrome | IMO | Thermostats, mixers, diverters and valves > Valves > Wall valves | EC011344 | Symetrics | 392.9 |  | 140 | 95 | 90 | 0.59 | 0.54 | 20 | * rosette 60 x 60 mm * head part with cut-to-length spindle and sleeve * WRAS |  | https://media.cdn.dornbracht.com/v/dryJBPGG// | https://media.cdn.dornbracht.com/v/Vc3QQkAE//
4029011923296 | 36607980-99 | IMO Wall valve anti-clockwise closing 1/2" - Brushed Dark Platinum | 2020-04-01 |  |  |  | Brushed Dark Platinum | IMO | Thermostats, mixers, diverters and valves > Valves > Wall valves | EC011344 | Symetrics | 471.5 | 3560797090,3560797090,3560797090,3560797090 | 140 | 95 | 90 | 0.59 | 0.54 | 20 | * rosette 60 x 60 mm * head part with cut-to-length spindle and sleeve * WRAS |  | https://media.cdn.dornbracht.com/v/Ck9Xu1Du// | https://media.cdn.dornbracht.com/v/Vc3QQkAE//
4099477253459 | 36607980-33 | IMO Wall valve anti-clockwise closing 1/2" - Matte Black | 2024-02-01 |  |  |  | Matte Black | IMO | Thermostats, mixers, diverters and valves > Valves > Wall valves | EC011344 | Symetrics | 353.6 |  | 140 | 95 | 90 | 0.59 | 0.54 | 30 | * rosette 60 x 60 mm * head part with cut-to-length spindle and sleeve * WRAS |  | https://media.cdn.dornbracht.com/v/UfiUg59E// | https://media.cdn.dornbracht.com/v/Vc3QQkAE//
4099477154008 | 36607660-00 | META Wall valve clockwise closing 1/2" - Chrome | 2024-02-01 |  |  |  | Chrome | META | Thermostats, mixers, diverters and valves > Valves > Wall valves | EC011344 | Meta | 288.1 | 3560797090,3560797090,3560797090,3560797090 | 140 | 95 | 90 | 0.565 | 0.5 | 10 | * rosette Ø 60 mm * head part with cut-to-length spindle and sleeve |  | https://media.cdn.dornbracht.com/v/OGqE0YUG// | https://media.cdn.dornbracht.com/v/vJ3JsfiF//
4099477160214 | 36607660-93 | META Wall valve clockwise closing 1/2" - Brushed Chrome | 2024-02-01 |  |  |  | Brushed Chrome | META | Thermostats, mixers, diverters and valves > Valves > Wall valves | EC011344 | Meta | 374.5 | 3560797090,3560797090,3560797090,3560797090 | 140 | 95 | 90 | 0.565 | 0.5 | 20 | * rosette Ø 60 mm * head part with cut-to-length spindle and sleeve |  | https://media.cdn.dornbracht.com/v/dsegBw7G// | https://media.cdn.dornbracht.com/v/vJ3JsfiF//
4099477154015 | 36607660-06 | META Wall valve clockwise closing 1/2" - Brushed Platinum | 2024-02-01 |  |  |  | Brushed Platinum | META | Thermostats, mixers, diverters and valves > Valves > Wall valves | EC011344 | Meta | 460.9 | 3560797090,3560797090,3560797090,3560797090 | 140 | 95 | 90 | 0.565 | 0.5 | 10 | * rosette Ø 60 mm * head part with cut-to-length spindle and sleeve |  | https://media.cdn.dornbracht.com/v/JXWF7GaG// | https://media.cdn.dornbracht.com/v/vJ3JsfiF//
4099477253251 | 36607660-26 | META Wall valve clockwise closing 1/2" - Light Gold | 2024-04-01 |  |  |  | Light Gold | META | Thermostats, mixers, diverters and valves > Valves > Wall valves | EC011344 | Meta | 432.1 |  | 140 | 95 | 90 | 0.565 | 0.5 | 30 | * rosette Ø 60 mm * head part with cut-to-length spindle and sleeve |  | https://media.cdn.dornbracht.com/v/egBqu09d// | https://media.cdn.dornbracht.com/v/vJ3JsfiF//
4099477253268 | 36607660-27 | META Wall valve clockwise closing 1/2" - Brushed Light Gold | 2024-04-01 |  |  |  | Brushed Light Gold | META | Thermostats, mixers, diverters and valves > Valves > Wall valves | EC011344 | Meta | 432.1 |  | 140 | 95 | 90 | 0.565 | 0.5 | 30 | * rosette Ø 60 mm * head part with cut-to-length spindle and sleeve |  | https://media.cdn.dornbracht.com/v/egBqu09d// | https://media.cdn.dornbracht.com/v/vJ3JsfiF//
4099477210452 | 36607660-42 | META Wall valve clockwise closing 1/2" - Brushed Bronze | 2024-03-01 |  |  |  | Brushed Bronze | META | Thermostats, mixers, diverters and valves > Valves > Wall valves | EC011344 | Meta | 460.9 |  | 140 | 95 | 90 | 0.565 | 0.5 | 30 | * rosette Ø 60 mm * head part with cut-to-length spindle and sleeve |  | https://media.cdn.dornbracht.com/v/AoBfEzFe// | https://media.cdn.dornbracht.com/v/vJ3JsfiF//
4099477160191 | 36607660-19 | META Wall valve clockwise closing 1/2" - Dark Chrome | 2024-02-01 |  |  |  | Dark Chrome | META | Thermostats, mixers, diverters and valves > Valves > Wall valves | EC011344 | Meta | 432.1 | 3560797090,3560797090,3560797090,3560797090 | 140 | 95 | 90 | 0.565 | 0.5 | 20 | * rosette Ø 60 mm * head part with cut-to-length spindle and sleeve |  | https://media.cdn.dornbracht.com/v/dKZzqxhE// | https://media.cdn.dornbracht.com/v/vJ3JsfiF//
4099477160221 | 36607660-99 | META Wall valve clockwise closing 1/2" - Brushed Dark Platinum | 2024-02-01 |  |  |  | Brushed Dark Platinum | META | Thermostats, mixers, diverters and valves > Valves > Wall valves | EC011344 | Meta | 518.6 | 3560797090,3560797090,3560797090,3560797090 | 140 | 95 | 90 | 0.565 | 0.5 | 20 | * rosette Ø 60 mm * head part with cut-to-length spindle and sleeve |  | https://media.cdn.dornbracht.com/v/oAjz4hLS// | https://media.cdn.dornbracht.com/v/vJ3JsfiF//
4099477160207 | 36607660-33 | META Wall valve clockwise closing 1/2" - Matte Black | 2024-02-01 |  |  |  | Matte Black | META | Thermostats, mixers, diverters and valves > Valves > Wall valves | EC011344 | Meta | 388.9 | 3560797090,3560797090,3560797090,3560797090 | 140 | 95 | 90 | 0.565 | 0.5 | 30 | * rosette Ø 60 mm * head part with cut-to-length spindle and sleeve |  | https://media.cdn.dornbracht.com/v/KdQ6VlqG// | https://media.cdn.dornbracht.com/v/vJ3JsfiF//
4099477154046 | 36608660-00 | META Wall valve clockwise closing 3/4" - Chrome | 2024-02-01 |  |  |  | Chrome | META | Thermostats, mixers, diverters and valves > Valves > Wall valves | EC011344 | Meta | 288.1 | 3560897090,3560897090,3560897090,3560897090 | 140 | 95 | 90 | 0.26 | 0.26 | 10 | * rosette Ø 60 mm * head part with cut-to-length spindle and sleeve |  | https://media.cdn.dornbracht.com/v/eert9JzT// | https://media.cdn.dornbracht.com/v/mblYtgPi//
4099477160290 | 36608660-93 | META Wall valve clockwise closing 3/4" - Brushed Chrome | 2024-02-01 |  |  |  | Brushed Chrome | META | Thermostats, mixers, diverters and valves > Valves > Wall valves | EC011344 | Meta | 374.5 | 3560897090,3560897090,3560897090,3560897090 | 140 | 95 | 90 | 0.26 | 0.26 | 20 | * rosette Ø 60 mm * head part with cut-to-length spindle and sleeve |  | https://media.cdn.dornbracht.com/v/kD1vI3vv// | https://media.cdn.dornbracht.com/v/mblYtgPi//
4099477154053 | 36608660-06 | META Wall valve clockwise closing 3/4" - Brushed Platinum | 2024-02-01 |  |  |  | Brushed Platinum | META | Thermostats, mixers, diverters and valves > Valves > Wall valves | EC011344 | Meta | 460.9 | 3560897090,3560897090,3560897090,3560897090 | 140 | 95 | 90 | 0.26 | 0.26 | 10 | * rosette Ø 60 mm * head part with cut-to-length spindle and sleeve |  | https://media.cdn.dornbracht.com/v/ucZU1nw3// | https://media.cdn.dornbracht.com/v/mblYtgPi//
4099477253275 | 36608660-26 | META Wall valve clockwise closing 3/4" - Light Gold | 2024-04-01 |  |  |  | Light Gold | META | Thermostats, mixers, diverters and valves > Valves > Wall valves | EC011344 | Meta | 432.1 |  | 140 | 95 | 90 | 0.26 | 0.26 | 30 | * rosette Ø 60 mm * head part with cut-to-length spindle and sleeve |  |  | https://media.cdn.dornbracht.com/v/mblYtgPi//
4099477253282 | 36608660-27 | META Wall valve clockwise closing 3/4" - Brushed Light Gold | 2024-04-01 |  |  |  | Brushed Light Gold | META | Thermostats, mixers, diverters and valves > Valves > Wall valves | EC011344 | Meta | 432.1 |  | 140 | 95 | 90 | 0.26 | 0.26 | 30 | * rosette Ø 60 mm * head part with cut-to-length spindle and sleeve |  |  | https://media.cdn.dornbracht.com/v/mblYtgPi//
4099477210513 | 36608660-42 | META Wall valve clockwise closing 3/4" - Brushed Bronze | 2024-03-01 |  |  |  | Brushed Bronze | META | Thermostats, mixers, diverters and valves > Valves > Wall valves | EC011344 | Meta | 460.9 |  | 140 | 95 | 90 | 0.26 | 0.26 | 30 | * rosette Ø 60 mm * head part with cut-to-length spindle and sleeve |  | https://media.cdn.dornbracht.com/v/s9x0jZ3r// | https://media.cdn.dornbracht.com/v/mblYtgPi//
4099477160276 | 36608660-19 | META Wall valve clockwise closing 3/4" - Dark Chrome | 2024-02-01 |  |  |  | Dark Chrome | META | Thermostats, mixers, diverters and valves > Valves > Wall valves | EC011344 | Meta | 432.1 | 3560897090,3560897090,3560897090,3560897090 | 140 | 95 | 90 | 0.26 | 0.26 | 20 | * rosette Ø 60 mm * head part with cut-to-length spindle and sleeve |  | https://media.cdn.dornbracht.com/v/chbFBT8X// | https://media.cdn.dornbracht.com/v/mblYtgPi//
4099477160306 | 36608660-99 | META Wall valve clockwise closing 3/4" - Brushed Dark Platinum | 2024-02-01 |  |  |  | Brushed Dark Platinum | META | Thermostats, mixers, diverters and valves > Valves > Wall valves | EC011344 | Meta | 518.6 | 3560897090,3560897090,3560897090,3560897090 | 140 | 95 | 90 | 0.26 | 0.26 | 20 | * rosette Ø 60 mm * head part with cut-to-length spindle and sleeve |  | https://media.cdn.dornbracht.com/v/idG47ZTs// | https://media.cdn.dornbracht.com/v/mblYtgPi//
4099477160283 | 36608660-33 | META Wall valve clockwise closing 3/4" - Matte Black | 2024-02-01 |  |  |  | Matte Black | META | Thermostats, mixers, diverters and valves > Valves > Wall valves | EC011344 | Meta | 388.9 | 3560897090,3560897090,3560897090,3560897090 | 140 | 95 | 90 | 0.26 | 0.26 | 30 | * rosette Ø 60 mm * head part with cut-to-length spindle and sleeve |  | https://media.cdn.dornbracht.com/v/faAdKxNP// | https://media.cdn.dornbracht.com/v/mblYtgPi//
4029011855887 | 36607985-00 | SYMETRICS Wall valve anti-clockwise closing 1/2" - Chrome | 2020-04-01 |  |  |  | Chrome | SYMETRICS | Thermostats, mixers, diverters and valves > Valves > Wall valves | EC011344 | Symetrics | 310.9 | 3560797090,3560797090,3560797090,3560797090 | 140 | 95 | 90 | 0.62 | 0.57 | 10 | * rosette 60 x 60 mm * head part with cut-to-length spindle and sleeve * WRAS |  | https://media.cdn.dornbracht.com/v/ffg8FrTf// | https://media.cdn.dornbracht.com/v/X37XnDYI//
4029011948138 | 36607985-93 | SYMETRICS Wall valve anti-clockwise closing 1/2" - Brushed Chrome | 2021-06-01 |  |  |  | Brushed Chrome | SYMETRICS | Thermostats, mixers, diverters and valves > Valves > Wall valves | EC011344 | Symetrics | 404.2 |  | 140 | 95 | 90 | 0.62 | 0.57 | 20 | * rosette 60 x 60 mm * head part with cut-to-length spindle and sleeve * WRAS |  | https://media.cdn.dornbracht.com/v/D6ekwV9L// | https://media.cdn.dornbracht.com/v/X37XnDYI//
4029011855894 | 36607985-06 | SYMETRICS Wall valve anti-clockwise closing 1/2" - Brushed Platinum | 2020-04-01 |  |  |  | Brushed Platinum | SYMETRICS | Thermostats, mixers, diverters and valves > Valves > Wall valves | EC011344 | Symetrics | 497.4 | 3560797090,3560797090,3560797090,3560797090 | 140 | 95 | 90 | 0.62 | 0.57 | 10 | * rosette 60 x 60 mm * head part with cut-to-length spindle and sleeve * WRAS |  | https://media.cdn.dornbracht.com/v/qpPprIFU// | https://media.cdn.dornbracht.com/v/X37XnDYI//
4099477210506 | 36607985-27 | SYMETRICS Wall valve anti-clockwise closing 1/2" - Brushed Light Gold | 2024-05-01 |  |  |  | Brushed Light Gold | SYMETRICS | Thermostats, mixers, diverters and valves > Valves > Wall valves | EC011344 | Symetrics | 466.4 |  | 140 | 95 | 90 | 0.62 | 0.57 | 30 | * rosette 60 x 60 mm * head part with cut-to-length spindle and sleeve * WRAS |  | https://media.cdn.dornbracht.com/v/Y7gtIU8O// | https://media.cdn.dornbracht.com/v/X37XnDYI//
4099477380865 | 36607985-19 | SYMETRICS Wall valve anti-clockwise closing 1/2" - Dark Chrome | 2024-04-01 |  |  |  | Dark Chrome | SYMETRICS | Thermostats, mixers, diverters and valves > Valves > Wall valves | EC011344 | Symetrics | 466.3 |  | 140 | 95 | 90 | 0.304 | 0.304 | 20 | * rosette 60 x 60 mm * head part with cut-to-length spindle and sleeve * WRAS |  | https://media.cdn.dornbracht.com/v/RnkOBI3p// | https://media.cdn.dornbracht.com/v/X37XnDYI//
4029011923326 | 36607985-99 | SYMETRICS Wall valve anti-clockwise closing 1/2" - Brushed Dark Platinum | 2020-04-01 |  |  |  | Brushed Dark Platinum | SYMETRICS | Thermostats, mixers, diverters and valves > Valves > Wall valves | EC011344 | Symetrics | 559.8 | 3560797090,3560797090,3560797090,3560797090 | 140 | 95 | 90 | 0.62 | 0.57 | 20 | * rosette 60 x 60 mm * head part with cut-to-length spindle and sleeve * WRAS |  | https://media.cdn.dornbracht.com/v/dec3pO11// | https://media.cdn.dornbracht.com/v/X37XnDYI//
4029011855900 | 36608980-00 | IMO Wall valve anti-clockwise closing 3/4" - Chrome | 2020-04-01 |  |  |  | Chrome | IMO | Thermostats, mixers, diverters and valves > Valves > Wall valves | EC011344 | Symetrics | 261.8 | 3560897090,3560897090,3560897090,3560897090 | 140 | 95 | 90 | 0.62 | 0.56 | 10 | * rosette 60 x 60 mm * head part with cut-to-length spindle and sleeve * WRAS |  | https://media.cdn.dornbracht.com/v/12ie9OFX// | https://media.cdn.dornbracht.com/v/zUikVbyh//
4099477253480 | 36608980-93 | IMO Wall valve anti-clockwise closing 3/4" - Brushed Chrome | 2024-02-01 |  |  |  | Brushed Chrome | IMO | Thermostats, mixers, diverters and valves > Valves > Wall valves | EC011344 | Symetrics | 340.5 |  | 140 | 95 | 90 | 0.62 | 0.56 | 20 | * rosette 60 x 60 mm * head part with cut-to-length spindle and sleeve * WRAS |  | https://media.cdn.dornbracht.com/v/ys03HofC// | https://media.cdn.dornbracht.com/v/zUikVbyh//
4029011855917 | 36608980-06 | IMO Wall valve anti-clockwise closing 3/4" - Brushed Platinum | 2020-04-01 |  |  |  | Brushed Platinum | IMO | Thermostats, mixers, diverters and valves > Valves > Wall valves | EC011344 | Symetrics | 418.8 | 3560897090,3560897090,3560897090,3560897090 | 140 | 95 | 90 | 0.62 | 0.56 | 10 | * rosette 60 x 60 mm * head part with cut-to-length spindle and sleeve * WRAS |  | https://media.cdn.dornbracht.com/v/WBuRFjAq// | https://media.cdn.dornbracht.com/v/zUikVbyh//
4099477210551 | 36608980-27 | IMO Wall valve anti-clockwise closing 3/4" - Brushed Light Gold | 2024-05-01 |  |  |  | Brushed Light Gold | IMO | Thermostats, mixers, diverters and valves > Valves > Wall valves | EC011344 | Symetrics | 392.8 |  | 140 | 95 | 90 | 0.62 | 0.56 | 30 | * rosette 60 x 60 mm * head part with cut-to-length spindle and sleeve * WRAS |  | https://media.cdn.dornbracht.com/v/djN4vGwW// | https://media.cdn.dornbracht.com/v/zUikVbyh//
4099477253466 | 36608980-19 | IMO Wall valve anti-clockwise closing 3/4" - Dark Chrome | 2024-02-01 |  |  |  | Dark Chrome | IMO | Thermostats, mixers, diverters and valves > Valves > Wall valves | EC011344 | Symetrics | 392.7 |  | 140 | 95 | 90 | 0.62 | 0.56 | 20 | * rosette 60 x 60 mm * head part with cut-to-length spindle and sleeve * WRAS |  | https://media.cdn.dornbracht.com/v/MlBrhq5u// | https://media.cdn.dornbracht.com/v/zUikVbyh//
4029011923470 | 36608980-99 | IMO Wall valve anti-clockwise closing 3/4" - Brushed Dark Platinum | 2020-04-01 |  |  |  | Brushed Dark Platinum | IMO | Thermostats, mixers, diverters and valves > Valves > Wall valves | EC011344 | Symetrics | 471.3 | 3560897090,3560897090,3560897090,3560897090 | 140 | 95 | 90 | 0.62 | 0.56 | 20 | * rosette 60 x 60 mm * head part with cut-to-length spindle and sleeve * WRAS |  | https://media.cdn.dornbracht.com/v/2TAOrviC// | https://media.cdn.dornbracht.com/v/zUikVbyh//
4099477253473 | 36608980-33 | IMO Wall valve anti-clockwise closing 3/4" - Matte Black | 2024-02-01 |  |  |  | Matte Black | IMO | Thermostats, mixers, diverters and valves > Valves > Wall valves | EC011344 | Symetrics | 353.4 |  | 140 | 95 | 90 | 0.62 | 0.56 | 30 | * rosette 60 x 60 mm * head part with cut-to-length spindle and sleeve * WRAS |  | https://media.cdn.dornbracht.com/v/xnlrzO3P// | https://media.cdn.dornbracht.com/v/zUikVbyh//
4029011855924 | 36608985-00 | SYMETRICS Wall valve anti-clockwise closing 3/4" - Chrome | 2020-04-01 |  |  |  | Chrome | SYMETRICS | Thermostats, mixers, diverters and valves > Valves > Wall valves | EC011344 | Symetrics | 310.9 | 3560897090,3560897090,3560897090,3560897090 | 140 | 95 | 90 | 0.65 | 0.6 | 10 | * rosette 60 x 60 mm * head part with cut-to-length spindle and sleeve * WRAS |  | https://media.cdn.dornbracht.com/v/m3Sa8O74// | https://media.cdn.dornbracht.com/v/RrTFkKqw//
4099477266992 | 36608985-93 | SYMETRICS Wall valve anti-clockwise closing 3/4" - Brushed Chrome | 2023-12-01 |  |  |  | Brushed Chrome | SYMETRICS | Thermostats, mixers, diverters and valves > Valves > Wall valves | EC011344 | Madison | 404.1 | 3560897090,3560897090,3560897090,3560897090 | 140 | 95 | 90 | 0.654 | 0.602 | 60 | * rosette 60 x 60 mm * head part with cut-to-length spindle and sleeve * WRAS |  | https://media.cdn.dornbracht.com/v/2qWibEM6// | https://media.cdn.dornbracht.com/v/RrTFkKqw//
4029011855931 | 36608985-06 | SYMETRICS Wall valve anti-clockwise closing 3/4" - Brushed Platinum | 2020-04-01 |  |  |  | Brushed Platinum | SYMETRICS | Thermostats, mixers, diverters and valves > Valves > Wall valves | EC011344 | Symetrics | 497.4 | 3560897090,3560897090,3560897090,3560897090 | 140 | 95 | 90 | 0.65 | 0.6 | 10 | * rosette 60 x 60 mm * head part with cut-to-length spindle and sleeve * WRAS |  | https://media.cdn.dornbracht.com/v/qRZL6nrY// | https://media.cdn.dornbracht.com/v/RrTFkKqw//
4099477210568 | 36608985-27 | SYMETRICS Wall valve anti-clockwise closing 3/4" - Brushed Light Gold | 2024-05-01 |  |  |  | Brushed Light Gold | SYMETRICS | Thermostats, mixers, diverters and valves > Valves > Wall valves | EC011344 | Symetrics | 466.4 |  | 140 | 95 | 90 | 0.65 | 0.6 | 30 | * rosette 60 x 60 mm * head part with cut-to-length spindle and sleeve * WRAS |  | https://media.cdn.dornbracht.com/v/2qWibEM6// | https://media.cdn.dornbracht.com/v/RrTFkKqw//
4099477266978 | 36608985-19 | SYMETRICS Wall valve anti-clockwise closing 3/4" - Dark Chrome | 2024-04-01 |  |  |  | Dark Chrome | SYMETRICS | Thermostats, mixers, diverters and valves > Valves > Wall valves | EC011344 | Symetrics | 466.3 |  | 140 | 95 | 90 | 0.654 | 0.602 | 60 | * rosette 60 x 60 mm * head part with cut-to-length spindle and sleeve * WRAS |  | https://media.cdn.dornbracht.com/v/2qWibEM6// | https://media.cdn.dornbracht.com/v/RrTFkKqw//
4029011923500 | 36608985-99 | SYMETRICS Wall valve anti-clockwise closing 3/4" - Brushed Dark Platinum | 2020-04-01 |  |  |  | Brushed Dark Platinum | SYMETRICS | Thermostats, mixers, diverters and valves > Valves > Wall valves | EC011344 | Symetrics | 559.8 | 3560897090,3560897090,3560897090,3560897090 | 140 | 95 | 90 | 0.65 | 0.6 | 20 | * rosette 60 x 60 mm * head part with cut-to-length spindle and sleeve * WRAS |  | https://media.cdn.dornbracht.com/v/wotJLhXj// | https://media.cdn.dornbracht.com/v/RrTFkKqw//
4099477266985 | 36608985-33 | SYMETRICS Wall valve anti-clockwise closing 3/4" - Matte Black | 2020-04-01 |  |  |  | Matte Black | SYMETRICS | Thermostats, mixers, diverters and valves > Valves > Wall valves | EC011344 | Symetrics | 419.6 | 3560897090,3560897090,3560897090,3560897090 | 140 | 95 | 90 | 0.654 | 0.602 | 60 | * rosette 60 x 60 mm * head part with cut-to-length spindle and sleeve * WRAS |  | https://media.cdn.dornbracht.com/v/2qWibEM6// | https://media.cdn.dornbracht.com/v/RrTFkKqw//
4029011927805 | 36607812-00 | CYO Wall valve clockwise closing cold 1/2" - Chrome | 2021-04-01 |  |  |  | Chrome | CYO | Thermostats, mixers, diverters and valves > Valves > Wall valves | EC011344 | CYO | 288.1 |  | 140 | 95 | 90 | 0.5 | 0.45 | 10 | * without rosette * handle Ø 60mm * head part with cut-to-length spindle and sleeve * for three-hole basin mixers and five-hole bath mixers | **NOTE: The handle inserts must be ordered separately from the fittings!** | https://media.cdn.dornbracht.com/v/nEHrtYKQ// | https://media.cdn.dornbracht.com/v/fAtrOzUY//
4029011930720 | 36607812-06 | CYO Wall valve clockwise closing cold 1/2" - Brushed Platinum | 2021-04-01 |  |  |  | Brushed Platinum | CYO | Thermostats, mixers, diverters and valves > Valves > Wall valves | EC011344 | CYO | 460.9 |  | 140 | 95 | 90 | 0.5 | 0.45 | 10 | * without rosette * handle Ø 60mm * head part with cut-to-length spindle and sleeve * for three-hole basin mixers and five-hole bath mixers | **NOTE: The handle inserts must be ordered separately from the fittings!** | https://media.cdn.dornbracht.com/v/EXxA0WCz// | https://media.cdn.dornbracht.com/v/fAtrOzUY//
4029011930744 | 36607812-36 | CYO Wall valve clockwise closing cold 1/2" - Platinum / Brushed Platinum | 2021-04-01 |  |  |  | Platinum / Brushed Platinum | CYO | Thermostats, mixers, diverters and valves > Valves > Wall valves | EC011344 | CYO | 461.1 |  | 140 | 95 | 90 | 0.5 | 0.45 | 20 | * without rosette * handle Ø 60mm * head part with cut-to-length spindle and sleeve * for three-hole basin mixers and five-hole bath mixers | **NOTE: The handle inserts must be ordered separately from the fittings!** | https://media.cdn.dornbracht.com/v/76rEKERW// | https://media.cdn.dornbracht.com/v/fAtrOzUY//
4029011930737 | 36607812-28 | CYO Wall valve clockwise closing cold 1/2" - Brushed Durabrass (23kt Gold) | 2021-04-01 |  |  |  | Brushed Durabrass (23kt Gold) | CYO | Thermostats, mixers, diverters and valves > Valves > Wall valves | EC011344 | CYO | 605 |  | 140 | 95 | 90 | 0.5 | 0.45 | 20 | * without rosette * handle Ø 60mm * head part with cut-to-length spindle and sleeve * for three-hole basin mixers and five-hole bath mixers | **NOTE: The handle inserts must be ordered separately from the fittings!** | https://media.cdn.dornbracht.com/v/1512HTcB// | https://media.cdn.dornbracht.com/v/fAtrOzUY//
4029011930652 | 36607812-38 | CYO Wall valve clockwise closing cold 1/2" - Durabrass / Brushed Durabrass (23kt Gold) | 2021-04-01 |  |  |  | Durabrass / Brushed Durabrass (23kt Gold) | CYO | Thermostats, mixers, diverters and valves > Valves > Wall valves | EC011344 | CYO | 605 |  | 140 | 95 | 90 | 0.5 | 0.45 | 20 | * without rosette * handle Ø 60mm * head part with cut-to-length spindle and sleeve * for three-hole basin mixers and five-hole bath mixers | **NOTE: The handle inserts must be ordered separately from the fittings!** | https://media.cdn.dornbracht.com/v/BFXVj3yp// | https://media.cdn.dornbracht.com/v/fAtrOzUY//
4099477129488 | 36607812-19 | CYO Wall valve clockwise closing cold 1/2" - Dark Chrome | 2023-04-01 |  |  |  | Dark Chrome | CYO | Thermostats, mixers, diverters and valves > Valves > Wall valves | EC011344 | CYO | 432.1 |  | 140 | 95 | 90 | 0.5 | 0.45 | 20 | * without rosette * handle Ø 60mm * head part with cut-to-length spindle and sleeve * for three-hole basin mixers and five-hole bath mixers | **NOTE: The handle inserts must be ordered separately from the fittings!** | https://media.cdn.dornbracht.com/v/nyhFEfpY// | https://media.cdn.dornbracht.com/v/fAtrOzUY//
4029011930768 | 36607812-99 | CYO Wall valve clockwise closing cold 1/2" - Brushed Dark Platinum | 2021-04-01 |  |  |  | Brushed Dark Platinum | CYO | Thermostats, mixers, diverters and valves > Valves > Wall valves | EC011344 | CYO | 518.8 |  | 140 | 95 | 90 | 0.5 | 0.45 | 20 | * without rosette * handle Ø 60mm * head part with cut-to-length spindle and sleeve * for three-hole basin mixers and five-hole bath mixers | **NOTE: The handle inserts must be ordered separately from the fittings!** | https://media.cdn.dornbracht.com/v/iwEMgqk1// | https://media.cdn.dornbracht.com/v/fAtrOzUY//
4029011855474 | 36607741-00 | Wall valve clockwise closing cold 1/2" - Chrome | 2020-04-01 |  |  |  | Chrome | SERIES SPECIFIC | Thermostats, mixers, diverters and valves > Valves > Wall valves | EC011344 | DEQUE | 300.9 | 3560797090,3560797090,3560797090,3560797090 | 140 | 95 | 90 | 0.69 | 0.63 | 10 | * without rosette * handle Ø 60mm * with cold marking * head part with cut-to-length spindle and sleeve * WRAS |  | https://media.cdn.dornbracht.com/v/k3Cwibra// | https://media.cdn.dornbracht.com/v/NpbTcCnb//
4029011855498 | 36607741-06 | Wall valve clockwise closing cold 1/2" - Brushed Platinum | 2020-04-01 |  |  |  | Brushed Platinum | SERIES SPECIFIC | Thermostats, mixers, diverters and valves > Valves > Wall valves | EC011344 | DEQUE | 481.3 | 3560797090,3560797090,3560797090,3560797090 | 140 | 95 | 90 | 0.69 | 0.63 | 10 | * without rosette * handle Ø 60mm * with cold marking * head part with cut-to-length spindle and sleeve * WRAS |  | https://media.cdn.dornbracht.com/v/ldGO2OeF// | https://media.cdn.dornbracht.com/v/NpbTcCnb//
4099477138800 | 36607741-47 | Wall valve clockwise closing cold 1/2" - Champagne (22kt Gold) | 2023-07-01 |  |  |  | Champagne (22kt Gold) | SERIES SPECIFIC | Thermostats, mixers, diverters and valves > Valves > Wall valves | EC011344 | DEQUE | 662 | 3560797090,3560797090,3560797090,3560797090 | 140 | 95 | 90 | 0.69 | 0.63 | 30 | * without rosette * handle Ø 60mm * with cold marking * head part with cut-to-length spindle and sleeve * WRAS |  | https://media.cdn.dornbracht.com/v/fZCFENqO// | https://media.cdn.dornbracht.com/v/NpbTcCnb//
4099477140001 | 36607741-46 | Wall valve clockwise closing cold 1/2" - Brushed Champagne (22kt Gold) | 2022-10-01 |  |  |  | Brushed Champagne (22kt Gold) | SERIES SPECIFIC | Thermostats, mixers, diverters and valves > Valves > Wall valves | EC011344 | DEQUE | 662 | 3560797090,3560797090,3560797090,3560797090 | 140 | 95 | 90 | 0.69 | 0.63 | 30 | * without rosette * handle Ø 60mm * with cold marking * head part with cut-to-length spindle and sleeve * WRAS |  | https://media.cdn.dornbracht.com/v/cQXurA44// | https://media.cdn.dornbracht.com/v/NpbTcCnb//
4029011930553 | 36607741-28 | Wall valve clockwise closing cold 1/2" - Brushed Durabrass (23kt Gold) | 2021-04-01 |  |  |  | Brushed Durabrass (23kt Gold) | SERIES SPECIFIC | Thermostats, mixers, diverters and valves > Valves > Wall valves | EC011344 | DEQUE | 631.9 | 3560797090,3560797090,3560797090,3560797090,3560797090,3560797090,3560797090,3560797090 | 140 | 95 | 90 | 0.69 | 0.63 | 20 | * without rosette * handle Ø 60mm * with cold marking * head part with cut-to-length spindle and sleeve * WRAS |  | https://media.cdn.dornbracht.com/v/gcfIwGsm// | https://media.cdn.dornbracht.com/v/NpbTcCnb//
4099477153384 | 36607741-19 | Wall valve clockwise closing cold 1/2" - Dark Chrome | 2022-09-01 |  |  |  | Dark Chrome | SERIES SPECIFIC | Thermostats, mixers, diverters and valves > Valves > Wall valves | EC011344 | DEQUE | 451.3 | 3560797090,3560797090,3560797090,3560797090 | 140 | 95 | 90 | 0.69 | 0.63 | 20 | * without rosette * handle Ø 60mm * with cold marking * head part with cut-to-length spindle and sleeve * WRAS |  | https://media.cdn.dornbracht.com/v/NJJPyLEE// | https://media.cdn.dornbracht.com/v/NpbTcCnb//
4029011855528 | 36607741-99 | Wall valve clockwise closing cold 1/2" - Brushed Dark Platinum | 2020-04-01 |  |  |  | Brushed Dark Platinum | SERIES SPECIFIC | Thermostats, mixers, diverters and valves > Valves > Wall valves | EC011344 | DEQUE | 541.7 | 3560797090,3560797090,3560797090,3560797090 | 140 | 95 | 90 | 0.69 | 0.63 | 20 | * without rosette * handle Ø 60mm * with cold marking * head part with cut-to-length spindle and sleeve * WRAS |  | https://media.cdn.dornbracht.com/v/zbBfpNGd// | https://media.cdn.dornbracht.com/v/NpbTcCnb//
4029011853876 | 36607706-00 | CL.1 Wall valve clockwise closing cold 1/2" - Chrome | 2020-04-01 |  |  |  | Chrome | CL.1 | Thermostats, mixers, diverters and valves > Valves > Wall valves | EC011344 | CL.1 | 278.9 | 3560797090,3560797090,3560797090,3560797090 | 140 | 95 | 90 | 0.6 | 0.55 | 10 | * rosette 60 x 60 mm * with cold marking * head part with cut-to-length spindle and sleeve * WRAS |  | https://media.cdn.dornbracht.com/v/bylbe3EX// | https://media.cdn.dornbracht.com/v/Eak4XMJH//
4029011853883 | 36607706-06 | CL.1 Wall valve clockwise closing cold 1/2" - Brushed Platinum | 2020-04-01 |  |  |  | Brushed Platinum | CL.1 | Thermostats, mixers, diverters and valves > Valves > Wall valves | EC011344 | CL.1 | 446.5 | 3560797090,3560797090,3560797090,3560797090 | 140 | 95 | 90 | 0.6 | 0.55 | 10 | * rosette 60 x 60 mm * with cold marking * head part with cut-to-length spindle and sleeve * WRAS |  | https://media.cdn.dornbracht.com/v/8USPwYaf// | https://media.cdn.dornbracht.com/v/Eak4XMJH//
4099477138732 | 36607706-47 | CL.1 Wall valve clockwise closing cold 1/2" - Champagne (22kt Gold) | 2023-07-01 |  |  |  | Champagne (22kt Gold) | CL.1 | Thermostats, mixers, diverters and valves > Valves > Wall valves | EC011344 | CL.1 | 613.6 | 3560797090,3560797090,3560797090,3560797090 | 140 | 95 | 90 | 0.6 | 0.55 | 30 | * rosette 60 x 60 mm * with cold marking * head part with cut-to-length spindle and sleeve * WRAS |  | https://media.cdn.dornbracht.com/v/dIiWGlpt// | https://media.cdn.dornbracht.com/v/Eak4XMJH//
4099477138725 | 36607706-46 | CL.1 Wall valve clockwise closing cold 1/2" - Brushed Champagne (22kt Gold) | 2023-06-01 |  |  |  | Brushed Champagne (22kt Gold) | CL.1 | Thermostats, mixers, diverters and valves > Valves > Wall valves | EC011344 | CL.1 | 613.6 | 3560797090,3560797090,3560797090,3560797090 | 140 | 95 | 90 | 0.6 | 0.55 | 30 | * rosette 60 x 60 mm * with cold marking * head part with cut-to-length spindle and sleeve * WRAS |  | https://media.cdn.dornbracht.com/v/iXvvh090// | https://media.cdn.dornbracht.com/v/Eak4XMJH//
4099477129440 | 36607706-19 | CL.1 Wall valve clockwise closing cold 1/2" - Dark Chrome | 2023-04-01 |  |  |  | Dark Chrome | CL.1 | Thermostats, mixers, diverters and valves > Valves > Wall valves | EC011344 | CL.1 | 418.5 | 3560797090,3560797090,3560797090,3560797090 | 140 | 95 | 90 | 0.6 | 0.55 | 20 | * rosette 60 x 60 mm * with cold marking * head part with cut-to-length spindle and sleeve * WRAS |  | https://media.cdn.dornbracht.com/v/4IbvvVaX// | https://media.cdn.dornbracht.com/v/Eak4XMJH//
4029011853913 | 36607706-99 | CL.1 Wall valve clockwise closing cold 1/2" - Brushed Dark Platinum | 2020-04-01 |  |  |  | Brushed Dark Platinum | CL.1 | Thermostats, mixers, diverters and valves > Valves > Wall valves | EC011344 | CL.1 | 502.1 | 3560797090,3560797090,3560797090,3560797090 | 140 | 95 | 90 | 0.6 | 0.55 | 20 | * rosette 60 x 60 mm * with cold marking * head part with cut-to-length spindle and sleeve * WRAS |  | https://media.cdn.dornbracht.com/v/bZ8bdIkU// | https://media.cdn.dornbracht.com/v/Eak4XMJH//
4029011855351 | 36617706-00 | CL.1 Wall valve clockwise closing cold 1/2" - Chrome | 2020-04-01 |  |  |  | Chrome | CL.1 | Thermostats, mixers, diverters and valves > Valves > Wall valves | EC011344 | CL.1 | 324.7 | 3560797090,3560797090,3560797090,3560797090 | 140 | 95 | 90 | 0.55 | 0.5 | 10 | * **with WAVES structure** * rosette 60 x 60 mm * with cold marking * head part with cut-to-length spindle and sleeve * WRAS |  | https://media.cdn.dornbracht.com/v/8OdVGQVu// | https://media.cdn.dornbracht.com/v/RlGLr1Oh//
4029011855368 | 36617706-06 | CL.1 Wall valve clockwise closing cold 1/2" - Brushed Platinum | 2020-04-01 |  |  |  | Brushed Platinum | CL.1 | Thermostats, mixers, diverters and valves > Valves > Wall valves | EC011344 | CL.1 | 519.5 | 3560797090,3560797090,3560797090,3560797090 | 140 | 95 | 90 | 0.55 | 0.5 | 10 | * **with WAVES structure** * rosette 60 x 60 mm * with cold marking * head part with cut-to-length spindle and sleeve * WRAS |  | https://media.cdn.dornbracht.com/v/ezkPRIt2// | https://media.cdn.dornbracht.com/v/RlGLr1Oh//
4099477138923 | 36617706-47 | CL.1 Wall valve clockwise closing cold 1/2" - Champagne (22kt Gold) | 2023-07-01 |  |  |  | Champagne (22kt Gold) | CL.1 | Thermostats, mixers, diverters and valves > Valves > Wall valves | EC011344 | CL.1 | 714.3 | 3560797090,3560797090,3560797090,3560797090 | 140 | 95 | 90 | 0.55 | 0.5 | 30 | * **with WAVES structure** * rosette 60 x 60 mm * with cold marking * head part with cut-to-length spindle and sleeve * WRAS |  | https://media.cdn.dornbracht.com/v/0q39KDnV// | https://media.cdn.dornbracht.com/v/RlGLr1Oh//
4099477138770 | 36617706-46 | CL.1 Wall valve clockwise closing cold 1/2" - Brushed Champagne (22kt Gold) | 2023-06-01 |  |  |  | Brushed Champagne (22kt Gold) | CL.1 | Thermostats, mixers, diverters and valves > Valves > Wall valves | EC011344 | CL.1 | 714.3 | 3560797090,3560797090,3560797090,3560797090 | 140 | 95 | 90 | 0.55 | 0.5 | 30 | * **with WAVES structure** * rosette 60 x 60 mm * with cold marking * head part with cut-to-length spindle and sleeve * WRAS |  | https://media.cdn.dornbracht.com/v/ZdOQogUt// | https://media.cdn.dornbracht.com/v/RlGLr1Oh//
4099477129525 | 36617706-19 | CL.1 Wall valve clockwise closing cold 1/2" - Dark Chrome | 2023-04-01 |  |  |  | Dark Chrome | CL.1 | Thermostats, mixers, diverters and valves > Valves > Wall valves | EC011344 | CL.1 | 487 | 3560797090,3560797090,3560797090,3560797090 | 140 | 95 | 90 | 0.55 | 0.5 | 20 | * **with WAVES structure** * rosette 60 x 60 mm * with cold marking * head part with cut-to-length spindle and sleeve * WRAS |  | https://media.cdn.dornbracht.com/v/bNwuYTYL// | https://media.cdn.dornbracht.com/v/RlGLr1Oh//
4029011855399 | 36617706-99 | CL.1 Wall valve clockwise closing cold 1/2" - Brushed Dark Platinum | 2020-04-01 |  |  |  | Brushed Dark Platinum | CL.1 | Thermostats, mixers, diverters and valves > Valves > Wall valves | EC011344 | CL.1 | 584.3 | 3560797090,3560797090,3560797090,3560797090 | 140 | 95 | 90 | 0.55 | 0.5 | 20 | * **with WAVES structure** * rosette 60 x 60 mm * with cold marking * head part with cut-to-length spindle and sleeve * WRAS |  | https://media.cdn.dornbracht.com/v/qzZDVoHN// | https://media.cdn.dornbracht.com/v/RlGLr1Oh//
4029011855115 | 36607892-00 | TARA Wall valve clockwise closing 1/2" - Chrome | 2020-04-01 |  |  |  | Chrome | TARA | Thermostats, mixers, diverters and valves > Valves > Wall valves | EC011344 | Tara. (new) | 199 | 3560797090,3560797090,3560797090,3560797090 | 140 | 95 | 90 | 0.56 | 0.5 | 2 | * rosette Ø 55 mm * head part with cut-to-length spindle and sleeve * WRAS |  | https://media.cdn.dornbracht.com/v/KsaGQO4e// | https://media.cdn.dornbracht.com/v/k0eGbeZz//
4029011948114 | 36607892-93 | TARA Wall valve clockwise closing 1/2" - Brushed Chrome | 2021-06-01 |  |  |  | Brushed Chrome | TARA | Thermostats, mixers, diverters and valves > Valves > Wall valves | EC011344 | Tara. (new) | 258.6 |  | 140 | 95 | 90 | 0.56 | 0.5 | 10 | * rosette Ø 55 mm * head part with cut-to-length spindle and sleeve * WRAS |  | https://media.cdn.dornbracht.com/v/d5GJ4QFS// | https://media.cdn.dornbracht.com/v/k0eGbeZz//
4029011855139 | 36607892-08 | TARA Wall valve clockwise closing 1/2" - Platinum | 2020-04-01 |  |  |  | Platinum | TARA | Thermostats, mixers, diverters and valves > Valves > Wall valves | EC011344 | Tara. (new) | 318.9 | 3560797090,3560797090,3560797090,3560797090 | 140 | 95 | 90 | 0.56 | 0.5 | 40 | * rosette Ø 55 mm * head part with cut-to-length spindle and sleeve * WRAS |  | https://media.cdn.dornbracht.com/v/UhZ8DR8d// | https://media.cdn.dornbracht.com/v/k0eGbeZz//
4029011855122 | 36607892-06 | TARA Wall valve clockwise closing 1/2" - Brushed Platinum | 2020-04-01 |  |  |  | Brushed Platinum | TARA | Thermostats, mixers, diverters and valves > Valves > Wall valves | EC011344 | Tara. (new) | 318.9 | 3560797090,3560797090,3560797090,3560797090 | 140 | 95 | 90 | 0.56 | 0.5 | 10 | * rosette Ø 55 mm * head part with cut-to-length spindle and sleeve * WRAS |  | https://media.cdn.dornbracht.com/v/WPmSA3ki// | https://media.cdn.dornbracht.com/v/k0eGbeZz//
4099477033792 | 36607892-47 | TARA Wall valve clockwise closing 1/2" - Champagne (22kt Gold) | 2022-05-01 |  |  |  | Champagne (22kt Gold) | TARA | Thermostats, mixers, diverters and valves > Valves > Wall valves | EC011344 | Tara. (new) | 437.8 | 3560797090,3560797090,3560797090,3560797090 | 140 | 95 | 90 | 0.56 | 0.5 | 30 | * rosette Ø 55 mm * head part with cut-to-length spindle and sleeve * WRAS |  | https://media.cdn.dornbracht.com/v/0iKWOcFF// | https://media.cdn.dornbracht.com/v/k0eGbeZz//
4099477033785 | 36607892-46 | TARA Wall valve clockwise closing 1/2" - Brushed Champagne (22kt Gold) | 2022-05-01 |  |  |  | Brushed Champagne (22kt Gold) | TARA | Thermostats, mixers, diverters and valves > Valves > Wall valves | EC011344 | Tara. (new) | 437.8 | 3560797090,3560797090,3560797090,3560797090 | 140 | 95 | 90 | 0.56 | 0.5 | 30 | * rosette Ø 55 mm * head part with cut-to-length spindle and sleeve * WRAS |  | https://media.cdn.dornbracht.com/v/5Ja0oQgD// | https://media.cdn.dornbracht.com/v/k0eGbeZz//
4029011923265 | 36607892-28 | TARA Wall valve clockwise closing 1/2" - Brushed Durabrass (23kt Gold) | 2020-04-01 |  |  |  | Brushed Durabrass (23kt Gold) | TARA | Thermostats, mixers, diverters and valves > Valves > Wall valves | EC011344 | Tara. (new) | 417.9 | 3560797090,3560797090,3560797090,3560797090 | 140 | 95 | 90 | 0.56 | 0.5 | 20 | * rosette Ø 55 mm * head part with cut-to-length spindle and sleeve * WRAS |  | https://media.cdn.dornbracht.com/v/StsV6541// | https://media.cdn.dornbracht.com/v/k0eGbeZz//
4099477248943 | 36607892-42 | TARA Wall valve clockwise closing 1/2" - Brushed Bronze | 2024-06-01 |  |  |  | Brushed Bronze | TARA | Thermostats, mixers, diverters and valves > Valves > Wall valves | EC011344 | Tara. (new) | 318.4 |  | 140 | 95 | 90 | 0.56 | 0.5 | 30 | * rosette Ø 55 mm * head part with cut-to-length spindle and sleeve * WRAS |  | https://media.cdn.dornbracht.com/v/AwF1AaeJ// | https://media.cdn.dornbracht.com/v/k0eGbeZz//
4029011998669 | 36607892-19 | TARA Wall valve clockwise closing 1/2" - Dark Chrome | 2022-05-01 |  |  |  | Dark Chrome | TARA | Thermostats, mixers, diverters and valves > Valves > Wall valves | EC011344 | Tara. (new) | 298.5 | 3560797090,3560797090,3560797090,3560797090 | 140 | 95 | 90 | 0.56 | 0.5 | 20 | * rosette Ø 55 mm * head part with cut-to-length spindle and sleeve * WRAS |  | https://media.cdn.dornbracht.com/v/6pSNX8Aj// | https://media.cdn.dornbracht.com/v/k0eGbeZz//
4029011855177 | 36607892-99 | TARA Wall valve clockwise closing 1/2" - Brushed Dark Platinum | 2020-04-01 |  |  |  | Brushed Dark Platinum | TARA | Thermostats, mixers, diverters and valves > Valves > Wall valves | EC011344 | Tara. (new) | 358.3 | 3560797090,3560797090,3560797090,3560797090 | 140 | 95 | 90 | 0.56 | 0.5 | 20 | * rosette Ø 55 mm * head part with cut-to-length spindle and sleeve * WRAS |  | https://media.cdn.dornbracht.com/v/7Agmo8H6// | https://media.cdn.dornbracht.com/v/k0eGbeZz//
4029011855160 | 36607892-33 | TARA Wall valve clockwise closing 1/2" - Matte Black | 2020-04-01 |  |  |  | Matte Black | TARA | Thermostats, mixers, diverters and valves > Valves > Wall valves | EC011344 | Tara. (new) | 268.9 | 3560797090,3560797090,3560797090,3560797090 | 140 | 95 | 90 | 0.56 | 0.5 | 10 | * rosette Ø 55 mm * head part with cut-to-length spindle and sleeve * WRAS |  | https://media.cdn.dornbracht.com/v/lWwntxz1// | https://media.cdn.dornbracht.com/v/k0eGbeZz//
4029011853777 | 36607705-00 | CL.1 Wall valve clockwise closing 1/2" - Chrome | 2020-04-01 |  |  |  | Chrome | CL.1 | Thermostats, mixers, diverters and valves > Valves > Wall valves | EC011344 | CL.1 | 278.9 | 3560797090,3560797090,3560797090,3560797090 | 140 | 95 | 90 | 0.53 | 0.48 | 2 | * rosette 60 x 60 mm * without marking * head part with cut-to-length spindle and sleeve * WRAS |  | https://media.cdn.dornbracht.com/v/EKFWCFRg// | https://media.cdn.dornbracht.com/v/Jq4Dkk7w//
4029011853821 | 36607705-06 | CL.1 Wall valve clockwise closing 1/2" - Brushed Platinum | 2020-04-01 |  |  |  | Brushed Platinum | CL.1 | Thermostats, mixers, diverters and valves > Valves > Wall valves | EC011344 | CL.1 | 446.5 | 3560797090,3560797090,3560797090,3560797090 | 140 | 95 | 90 | 0.53 | 0.48 | 10 | * rosette 60 x 60 mm * without marking * head part with cut-to-length spindle and sleeve * WRAS |  | https://media.cdn.dornbracht.com/v/lrl5Jy8M// | https://media.cdn.dornbracht.com/v/Jq4Dkk7w//
4099477138718 | 36607705-47 | CL.1 Wall valve clockwise closing 1/2" - Champagne (22kt Gold) | 2023-07-01 |  |  |  | Champagne (22kt Gold) | CL.1 | Thermostats, mixers, diverters and valves > Valves > Wall valves | EC011344 | CL.1 | 613.6 |  | 140 | 95 | 90 | 0.53 | 0.48 | 30 | * rosette 60 x 60 mm * without marking * head part with cut-to-length spindle and sleeve * WRAS |  | https://media.cdn.dornbracht.com/v/e87Z7s32// | https://media.cdn.dornbracht.com/v/Jq4Dkk7w//
4099477138701 | 36607705-46 | CL.1 Wall valve clockwise closing 1/2" - Brushed Champagne (22kt Gold) | 2023-06-01 |  |  |  | Brushed Champagne (22kt Gold) | CL.1 | Thermostats, mixers, diverters and valves > Valves > Wall valves | EC011344 | CL.1 | 613.6 |  | 140 | 95 | 90 | 0.53 | 0.48 | 30 | * rosette 60 x 60 mm * without marking * head part with cut-to-length spindle and sleeve * WRAS |  | https://media.cdn.dornbracht.com/v/6MUxfnCC// | https://media.cdn.dornbracht.com/v/Jq4Dkk7w//
4099477129433 | 36607705-19 | CL.1 Wall valve clockwise closing 1/2" - Dark Chrome | 2023-04-01 |  |  |  | Dark Chrome | CL.1 | Thermostats, mixers, diverters and valves > Valves > Wall valves | EC011344 | CL.1 | 418.5 |  | 140 | 95 | 90 | 0.53 | 0.48 | 20 | * rosette 60 x 60 mm * without marking * head part with cut-to-length spindle and sleeve * WRAS |  | https://media.cdn.dornbracht.com/v/34YiJxqH// | https://media.cdn.dornbracht.com/v/Jq4Dkk7w//
4029011853852 | 36607705-99 | CL.1 Wall valve clockwise closing 1/2" - Brushed Dark Platinum | 2020-04-01 |  |  |  | Brushed Dark Platinum | CL.1 | Thermostats, mixers, diverters and valves > Valves > Wall valves | EC011344 | CL.1 | 502.1 | 3560797090,3560797090,3560797090,3560797090 | 140 | 95 | 90 | 0.53 | 0.48 | 20 | * rosette 60 x 60 mm * without marking * head part with cut-to-length spindle and sleeve * WRAS |  | https://media.cdn.dornbracht.com/v/HS5xV7T0// | https://media.cdn.dornbracht.com/v/Jq4Dkk7w//
4029011855252 | 36617705-00 | CL.1 Wall valve clockwise closing 1/2" - Chrome | 2020-04-01 |  |  |  | Chrome | CL.1 | Thermostats, mixers, diverters and valves > Valves > Wall valves | EC011344 | CL.1 | 324.7 | 3560797090,3560797090,3560797090,3560797090 | 140 | 95 | 90 | 0.55 | 0.5 | 10 | * **with WAVES structure** * rosette 60 x 60 mm * without marking * head part with cut-to-length spindle and sleeve * WRAS |  | https://media.cdn.dornbracht.com/v/u7w7S8XL// | https://media.cdn.dornbracht.com/v/vuIxK4D2//
4029011855269 | 36617705-06 | CL.1 Wall valve clockwise closing 1/2" - Brushed Platinum | 2020-04-01 |  |  |  | Brushed Platinum | CL.1 | Thermostats, mixers, diverters and valves > Valves > Wall valves | EC011344 | CL.1 | 519.5 | 3560797090,3560797090,3560797090,3560797090 | 140 | 95 | 90 | 0.55 | 0.5 | 10 | * **with WAVES structure** * rosette 60 x 60 mm * without marking * head part with cut-to-length spindle and sleeve * WRAS |  | https://media.cdn.dornbracht.com/v/P72saI9h// | https://media.cdn.dornbracht.com/v/vuIxK4D2//
4099477138909 | 36617705-47 | CL.1 Wall valve clockwise closing 1/2" - Champagne (22kt Gold) | 2023-07-01 |  |  |  | Champagne (22kt Gold) | CL.1 | Thermostats, mixers, diverters and valves > Valves > Wall valves | EC011344 | CL.1 | 714.3 |  | 140 | 95 | 90 | 0.55 | 0.5 | 30 | * **with WAVES structure** * rosette 60 x 60 mm * without marking * head part with cut-to-length spindle and sleeve * WRAS |  | https://media.cdn.dornbracht.com/v/6N2JISBT// | https://media.cdn.dornbracht.com/v/vuIxK4D2//
4099477138893 | 36617705-46 | CL.1 Wall valve clockwise closing 1/2" - Brushed Champagne (22kt Gold) | 2023-06-01 |  |  |  | Brushed Champagne (22kt Gold) | CL.1 | Thermostats, mixers, diverters and valves > Valves > Wall valves | EC011344 | CL.1 | 714.3 |  | 140 | 95 | 90 | 0.55 | 0.5 | 30 | * **with WAVES structure** * rosette 60 x 60 mm * without marking * head part with cut-to-length spindle and sleeve * WRAS |  | https://media.cdn.dornbracht.com/v/RR37EWnX// | https://media.cdn.dornbracht.com/v/vuIxK4D2//
4099477129518 | 36617705-19 | CL.1 Wall valve clockwise closing 1/2" - Dark Chrome | 2023-04-01 |  |  |  | Dark Chrome | CL.1 | Thermostats, mixers, diverters and valves > Valves > Wall valves | EC011344 | CL.1 | 487 |  | 140 | 95 | 90 | 0.55 | 0.5 | 20 | * **with WAVES structure** * rosette 60 x 60 mm * without marking * head part with cut-to-length spindle and sleeve * WRAS |  | https://media.cdn.dornbracht.com/v/wPiZOFaq// | https://media.cdn.dornbracht.com/v/vuIxK4D2//
4029011855290 | 36617705-99 | CL.1 Wall valve clockwise closing 1/2" - Brushed Dark Platinum | 2020-04-01 |  |  |  | Brushed Dark Platinum | CL.1 | Thermostats, mixers, diverters and valves > Valves > Wall valves | EC011344 | CL.1 | 584.3 | 3560797090,3560797090,3560797090,3560797090 | 140 | 95 | 90 | 0.55 | 0.5 | 20 | * **with WAVES structure** * rosette 60 x 60 mm * without marking * head part with cut-to-length spindle and sleeve * WRAS |  | https://media.cdn.dornbracht.com/v/kab3FybV// | https://media.cdn.dornbracht.com/v/vuIxK4D2//
4029011927812 | 36607811-00 | CYO Wall valve clockwise closing 1/2" - Chrome | 2021-04-01 |  |  |  | Chrome | CYO | Thermostats, mixers, diverters and valves > Valves > Wall valves | EC011344 | CYO | 288.1 |  | 140 | 95 | 90 | 0.51 | 0.42 | 10 | * without rosette * handle Ø 60mm * head part with cut-to-length spindle and sleeve | **NOTE: The handle inserts must be ordered separately from the fittings!** | https://media.cdn.dornbracht.com/v/oVSkSKoo// | https://media.cdn.dornbracht.com/v/ouQaA0AW//
4029011930676 | 36607811-06 | CYO Wall valve clockwise closing 1/2" - Brushed Platinum | 2021-04-01 |  |  |  | Brushed Platinum | CYO | Thermostats, mixers, diverters and valves > Valves > Wall valves | EC011344 | CYO | 460.9 |  | 140 | 95 | 90 | 0.51 | 0.42 | 10 | * without rosette * handle Ø 60mm * head part with cut-to-length spindle and sleeve | **NOTE: The handle inserts must be ordered separately from the fittings!** | https://media.cdn.dornbracht.com/v/e2p97MAD// | https://media.cdn.dornbracht.com/v/ouQaA0AW//
4029011930690 | 36607811-36 | CYO Wall valve clockwise closing 1/2" - Platinum / Brushed Platinum | 2021-04-01 |  |  |  | Platinum / Brushed Platinum | CYO | Thermostats, mixers, diverters and valves > Valves > Wall valves | EC011344 | CYO | 461.1 |  | 140 | 95 | 90 | 0.51 | 0.42 | 20 | * without rosette * handle Ø 60mm * head part with cut-to-length spindle and sleeve | **NOTE: The handle inserts must be ordered separately from the fittings!** | https://media.cdn.dornbracht.com/v/T5GecMey// | https://media.cdn.dornbracht.com/v/ouQaA0AW//
4029011930683 | 36607811-28 | CYO Wall valve clockwise closing 1/2" - Brushed Durabrass (23kt Gold) | 2021-04-01 |  |  |  | Brushed Durabrass (23kt Gold) | CYO | Thermostats, mixers, diverters and valves > Valves > Wall valves | EC011344 | CYO | 605 |  | 140 | 95 | 90 | 0.51 | 0.42 | 20 | * without rosette * handle Ø 60mm * head part with cut-to-length spindle and sleeve | **NOTE: The handle inserts must be ordered separately from the fittings!** | https://media.cdn.dornbracht.com/v/IK9yNdjJ// | https://media.cdn.dornbracht.com/v/ouQaA0AW//
4029011930706 | 36607811-38 | CYO Wall valve clockwise closing 1/2" - Durabrass / Brushed Durabrass (23kt Gold) | 2021-04-01 |  |  |  | Durabrass / Brushed Durabrass (23kt Gold) | CYO | Thermostats, mixers, diverters and valves > Valves > Wall valves | EC011344 | CYO | 605 |  | 140 | 95 | 90 | 0.51 | 0.42 | 20 | * without rosette * handle Ø 60mm * head part with cut-to-length spindle and sleeve | **NOTE: The handle inserts must be ordered separately from the fittings!** | https://media.cdn.dornbracht.com/v/dV0mWAl6// | https://media.cdn.dornbracht.com/v/ouQaA0AW//
4099477129471 | 36607811-19 | CYO Wall valve clockwise closing 1/2" - Dark Chrome | 2023-04-01 |  |  |  | Dark Chrome | CYO | Thermostats, mixers, diverters and valves > Valves > Wall valves | EC011344 | CYO | 432.1 |  | 140 | 95 | 90 | 0.51 | 0.42 | 20 | * without rosette * handle Ø 60mm * head part with cut-to-length spindle and sleeve | **NOTE: The handle inserts must be ordered separately from the fittings!** | https://media.cdn.dornbracht.com/v/UA3vFKpZ// | https://media.cdn.dornbracht.com/v/ouQaA0AW//
4029011930713 | 36607811-99 | CYO Wall valve clockwise closing 1/2" - Brushed Dark Platinum | 2021-04-01 |  |  |  | Brushed Dark Platinum | CYO | Thermostats, mixers, diverters and valves > Valves > Wall valves | EC011344 | CYO | 518.8 |  | 140 | 95 | 90 | 0.51 | 0.42 | 20 | * without rosette * handle Ø 60mm * head part with cut-to-length spindle and sleeve | **NOTE: The handle inserts must be ordered separately from the fittings!** | https://media.cdn.dornbracht.com/v/zUVmc5Fs// | https://media.cdn.dornbracht.com/v/ouQaA0AW//
4099477154022 | 36607671-00 | IMO Wall valve clockwise closing 1/2" - Chrome | 2024-02-01 |  |  |  | Chrome | IMO | Thermostats, mixers, diverters and valves > Valves > Wall valves | EC011344 | IMO | 314.4 | 3560797090,3560797090,3560797090,3560797090 | 140 | 95 | 90 | 0.37 | 0.37 | 10 | * rosette Ø 60 mm * head part with cut-to-length spindle and sleeve |  | https://media.cdn.dornbracht.com/v/wCrEIGrk// | https://media.cdn.dornbracht.com/v/Gm6hIOUD//
4099477160108 | 36607671-93 | IMO Wall valve clockwise closing 1/2" - Brushed Chrome | 2024-02-01 |  |  |  | Brushed Chrome | IMO | Thermostats, mixers, diverters and valves > Valves > Wall valves | EC011344 | IMO | 408.7 | 3560797090,3560797090,3560797090,3560797090 | 140 | 95 | 90 | 0.37 | 0.37 | 20 | * rosette Ø 60 mm * head part with cut-to-length spindle and sleeve |  | https://media.cdn.dornbracht.com/v/olsVDiCs// | https://media.cdn.dornbracht.com/v/Gm6hIOUD//
4099477154039 | 36607671-06 | IMO Wall valve clockwise closing 1/2" - Brushed Platinum | 2024-02-01 |  |  |  | Brushed Platinum | IMO | Thermostats, mixers, diverters and valves > Valves > Wall valves | EC011344 | IMO | 503 | 3560797090,3560797090,3560797090,3560797090 | 140 | 95 | 90 | 0.37 | 0.37 | 10 | * rosette Ø 60 mm * head part with cut-to-length spindle and sleeve |  | https://media.cdn.dornbracht.com/v/Vnk4Nm6l// | https://media.cdn.dornbracht.com/v/Gm6hIOUD//
4099477210476 | 36607671-27 | IMO Wall valve clockwise closing 1/2" - Brushed Light Gold | 2024-05-01 |  |  |  | Brushed Light Gold | IMO | Thermostats, mixers, diverters and valves > Valves > Wall valves | EC011344 | IMO | 471.5 | 3560797090,3560797090,3560797090,3560797090 | 140 | 95 | 90 | 0.37 | 0.37 | 30 | * rosette Ø 60 mm * head part with cut-to-length spindle and sleeve |  | https://media.cdn.dornbracht.com/v/T593m1lC// | https://media.cdn.dornbracht.com/v/Gm6hIOUD//
4099477160238 | 36607671-19 | IMO Wall valve clockwise closing 1/2" - Dark Chrome | 2024-02-01 |  |  |  | Dark Chrome | IMO | Thermostats, mixers, diverters and valves > Valves > Wall valves | EC011344 | IMO | 471.5 | 3560797090,3560797090,3560797090,3560797090 | 140 | 95 | 90 | 0.37 | 0.37 | 20 | * rosette Ø 60 mm * head part with cut-to-length spindle and sleeve |  | https://media.cdn.dornbracht.com/v/iQxPXIQf// | https://media.cdn.dornbracht.com/v/Gm6hIOUD//
4099477160269 | 36607671-99 | IMO Wall valve clockwise closing 1/2" - Brushed Dark Platinum | 2024-02-01 |  |  |  | Brushed Dark Platinum | IMO | Thermostats, mixers, diverters and valves > Valves > Wall valves | EC011344 | IMO | 565.9 | 3560797090,3560797090,3560797090,3560797090 | 140 | 95 | 90 | 0.37 | 0.37 | 20 | * rosette Ø 60 mm * head part with cut-to-length spindle and sleeve |  | https://media.cdn.dornbracht.com/v/8U60HzQt// | https://media.cdn.dornbracht.com/v/Gm6hIOUD//
4099477160245 | 36607671-33 | IMO Wall valve clockwise closing 1/2" - Matte Black | 2024-02-01 |  |  |  | Matte Black | IMO | Thermostats, mixers, diverters and valves > Valves > Wall valves | EC011344 | IMO | 424.4 | 3560797090,3560797090,3560797090,3560797090 | 140 | 95 | 90 | 0.37 | 0.37 | 30 | * rosette Ø 60 mm * head part with cut-to-length spindle and sleeve |  | https://media.cdn.dornbracht.com/v/3uRD0TGC// | https://media.cdn.dornbracht.com/v/Gm6hIOUD//
4029011853999 | 36607710-00 | LULU Wall valve clockwise closing 1/2" - Chrome | 2020-04-01 |  |  |  | Chrome | LULU | Thermostats, mixers, diverters and valves > Valves > Wall valves | EC011344 | CL.1 | 262.1 | 3560797090,3560797090,3560797090,3560797090 | 140 | 95 | 90 | 0.53 | 0.48 | 2 | * rosette 78 x 55 mm * head part with cut-to-length spindle and sleeve * WRAS |  | https://media.cdn.dornbracht.com/v/9aD0h5a1// | https://media.cdn.dornbracht.com/v/AoGqKKzi//
4029011854002 | 36607710-06 | LULU Wall valve clockwise closing 1/2" - Brushed Platinum | 2020-04-01 |  |  |  | Brushed Platinum | LULU | Thermostats, mixers, diverters and valves > Valves > Wall valves | EC011344 | LULU | 419 | 3560797090,3560797090,3560797090,3560797090 | 140 | 95 | 90 | 0.53 | 0.48 | 10 | * rosette 78 x 55 mm * head part with cut-to-length spindle and sleeve * WRAS |  | https://media.cdn.dornbracht.com/v/oaqCYVSK// | https://media.cdn.dornbracht.com/v/AoGqKKzi//
4029011853449 | 36607361-00 | MADISON Wall valve clockwise closing 1/2" - Chrome | 2020-04-01 |  |  |  | Chrome | MADISON | Thermostats, mixers, diverters and valves > Valves > Wall valves | EC011344 | Madison | 289.2 | 3560797090,3560797090,3560797090,3560797090 | 150 | 85 | 135 | 0.54 | 0.41 | 10 | * rosette Ø 55 mm * head part with cut-to-length spindle and sleeve * 3x porcelain insert: HOT, COLD and NEUTRAL * WRAS |  | https://media.cdn.dornbracht.com/v/BCb8VHs4// | https://media.cdn.dornbracht.com/v/0ZnB9lPC//
4029011853500 | 36607361-08 | MADISON Wall valve clockwise closing 1/2" - Platinum | 2020-04-01 |  |  |  | Platinum | MADISON | Thermostats, mixers, diverters and valves > Valves > Wall valves | EC011344 | Madison | 462.8 | 3560797090,3560797090,3560797090,3560797090 | 150 | 85 | 135 | 0.54 | 0.41 | 40 | * rosette Ø 55 mm * head part with cut-to-length spindle and sleeve * 3x porcelain insert: HOT, COLD and NEUTRAL * WRAS |  | https://media.cdn.dornbracht.com/v/TEdP6lmj// | https://media.cdn.dornbracht.com/v/0ZnB9lPC//
4029011853470 | 36607361-06 | MADISON Wall valve clockwise closing 1/2" - Brushed Platinum | 2020-04-01 |  |  |  | Brushed Platinum | MADISON | Thermostats, mixers, diverters and valves > Valves > Wall valves | EC011344 | Madison | 462.8 | 3560797090,3560797090,3560797090,3560797090 | 150 | 85 | 135 | 0.54 | 0.41 | 10 | * rosette Ø 55 mm * head part with cut-to-length spindle and sleeve * 3x porcelain insert: HOT, COLD and NEUTRAL * WRAS |  | https://media.cdn.dornbracht.com/v/jr1UQG4K// | https://media.cdn.dornbracht.com/v/0ZnB9lPC//
4029011853531 | 36607361-09 | MADISON Wall valve clockwise closing 1/2" - Durabrass (23kt Gold) | 2020-04-01 |  |  |  | Durabrass (23kt Gold) | MADISON | Thermostats, mixers, diverters and valves > Valves > Wall valves | EC011344 | Madison | 607.3 | 3560797090,3560797090,3560797090,3560797090 | 150 | 85 | 135 | 0.54 | 0.41 | 40 | * rosette Ø 55 mm * head part with cut-to-length spindle and sleeve * 3x porcelain insert: HOT, COLD and NEUTRAL * WRAS |  | https://media.cdn.dornbracht.com/v/DZB9DWt2// | https://media.cdn.dornbracht.com/v/0ZnB9lPC//
4029011923104 | 36607361-28 | MADISON Wall valve clockwise closing 1/2" - Brushed Durabrass (23kt Gold) | 2020-04-01 |  |  |  | Brushed Durabrass (23kt Gold) | MADISON | Thermostats, mixers, diverters and valves > Valves > Wall valves | EC011344 | Madison | 607.3 | 3560797090,3560797090,3560797090,3560797090 | 150 | 85 | 135 | 0.54 | 0.41 | 20 | * rosette Ø 55 mm * head part with cut-to-length spindle and sleeve * 3x porcelain insert: HOT, COLD and NEUTRAL * WRAS |  | https://media.cdn.dornbracht.com/v/3T835AzM// | https://media.cdn.dornbracht.com/v/0ZnB9lPC//
4029011853630 | 36607361-99 | MADISON Wall valve clockwise closing 1/2" - Brushed Dark Platinum | 2020-04-01 |  |  |  | Brushed Dark Platinum | MADISON | Thermostats, mixers, diverters and valves > Valves > Wall valves | EC011344 | Madison | 520.5 | 3560797090,3560797090,3560797090,3560797090 | 150 | 85 | 135 | 0.54 | 0.41 | 20 | * rosette Ø 55 mm * head part with cut-to-length spindle and sleeve * 3x porcelain insert: HOT, COLD and NEUTRAL * WRAS |  | https://media.cdn.dornbracht.com/v/AghMXrBK// | https://media.cdn.dornbracht.com/v/0ZnB9lPC//
4029011854545 | 36607782-00 | MEM Wall valve clockwise closing 1/2" - Chrome | 2020-04-01 |  |  |  | Chrome | MEM | Thermostats, mixers, diverters and valves > Valves > Wall valves | EC011344 | MEM | 274.5 | 3560797090,3560797090,3560797090,3560797090 | 140 | 95 | 90 | 0.57 | 0.51 | 2 | * rosette 60 x 60 mm * head part with cut-to-length spindle and sleeve * WRAS |  | https://media.cdn.dornbracht.com/v/SwoeZ4AB// | https://media.cdn.dornbracht.com/v/mkpoPqUr//
4029011854569 | 36607782-08 | MEM Wall valve clockwise closing 1/2" - Platinum | 2020-04-01 |  |  |  | Platinum | MEM | Thermostats, mixers, diverters and valves > Valves > Wall valves | EC011344 | MEM | 439.1 | 3560797090,3560797090,3560797090,3560797090 | 140 | 95 | 90 | 0.57 | 0.51 | 40 | * rosette 60 x 60 mm * head part with cut-to-length spindle and sleeve * WRAS |  | https://media.cdn.dornbracht.com/v/dqZBkDJa// | https://media.cdn.dornbracht.com/v/mkpoPqUr//
4029011854552 | 36607782-06 | MEM Wall valve clockwise closing 1/2" - Brushed Platinum | 2020-04-01 |  |  |  | Brushed Platinum | MEM | Thermostats, mixers, diverters and valves > Valves > Wall valves | EC011344 | MEM | 439.1 | 3560797090,3560797090,3560797090,3560797090 | 140 | 95 | 90 | 0.57 | 0.51 | 2 | * rosette 60 x 60 mm * head part with cut-to-length spindle and sleeve * WRAS |  | https://media.cdn.dornbracht.com/v/FSvFIWa5// | https://media.cdn.dornbracht.com/v/mkpoPqUr//
4099477094120 | 36607782-47 | MEM Wall valve clockwise closing 1/2" - Champagne (22kt Gold) | 2022-10-01 |  |  |  | Champagne (22kt Gold) | MEM | Thermostats, mixers, diverters and valves > Valves > Wall valves | EC011344 | MEM | 603.9 | 3560797090,3560797090,3560797090,3560797090 | 140 | 95 | 90 | 0.57 | 0.51 | 30 | * rosette 60 x 60 mm * head part with cut-to-length spindle and sleeve * WRAS |  | https://media.cdn.dornbracht.com/v/KoflD03s// | https://media.cdn.dornbracht.com/v/mkpoPqUr//
4099477094113 | 36607782-46 | MEM Wall valve clockwise closing 1/2" - Brushed Champagne (22kt Gold) | 2022-10-01 |  |  |  | Brushed Champagne (22kt Gold) | MEM | Thermostats, mixers, diverters and valves > Valves > Wall valves | EC011344 | MEM | 603.9 | 3560797090,3560797090,3560797090,3560797090 | 140 | 95 | 90 | 0.57 | 0.51 | 30 | * rosette 60 x 60 mm * head part with cut-to-length spindle and sleeve * WRAS |  | https://media.cdn.dornbracht.com/v/LoHVh9Su// | https://media.cdn.dornbracht.com/v/mkpoPqUr//
4029011923166 | 36607782-28 | MEM Wall valve clockwise closing 1/2" - Brushed Durabrass (23kt Gold) | 2020-04-01 |  |  |  | Brushed Durabrass (23kt Gold) | MEM | Thermostats, mixers, diverters and valves > Valves > Wall valves | EC011344 | MEM | 576.5 | 3560797090,3560797090,3560797090,3560797090 | 140 | 95 | 90 | 0.57 | 0.51 | 20 | * rosette 60 x 60 mm * head part with cut-to-length spindle and sleeve * WRAS |  | https://media.cdn.dornbracht.com/v/JZXgV8qI// | https://media.cdn.dornbracht.com/v/mkpoPqUr//
4099477075457 | 36607782-19 | MEM Wall valve clockwise closing 1/2" - Dark Chrome | 2022-10-01 |  |  |  | Dark Chrome | MEM | Thermostats, mixers, diverters and valves > Valves > Wall valves | EC011344 | MEM | 411.7 | 3560797090,3560797090,3560797090,3560797090 | 140 | 95 | 90 | 0.57 | 0.51 | 20 | * rosette 60 x 60 mm * head part with cut-to-length spindle and sleeve * WRAS |  | https://media.cdn.dornbracht.com/v/owVQnKHJ// | https://media.cdn.dornbracht.com/v/mkpoPqUr//
4029011854606 | 36607782-99 | MEM Wall valve clockwise closing 1/2" - Brushed Dark Platinum | 2020-04-01 |  |  |  | Brushed Dark Platinum | MEM | Thermostats, mixers, diverters and valves > Valves > Wall valves | EC011344 | MEM | 493.9 | 3560797090,3560797090,3560797090,3560797090 | 140 | 95 | 90 | 0.57 | 0.51 | 20 | * rosette 60 x 60 mm * head part with cut-to-length spindle and sleeve * WRAS |  | https://media.cdn.dornbracht.com/v/cwO2YWSO// | https://media.cdn.dornbracht.com/v/mkpoPqUr//
4029011854682 | 36607809-00 | VAIA Wall valve clockwise closing 1/2" - Chrome | 2020-04-01 |  |  |  | Chrome | VAIA | Thermostats, mixers, diverters and valves > Valves > Wall valves | EC011344 | Vaia | 233.8 | 3560797090,3560797090,3560797090,3560797090 | 225 | 90 | 150 | 0.55 | 0.39 | 2 | * rosette Ø 60 mm * head part with cut-to-length spindle and sleeve * WRAS |  | https://media.cdn.dornbracht.com/v/KdLgmRpK// | https://media.cdn.dornbracht.com/v/16qZvIlA//
4029011923173 | 36607809-08 | VAIA Wall valve clockwise closing 1/2" - Platinum | 2020-04-01 |  |  |  | Platinum | VAIA | Thermostats, mixers, diverters and valves > Valves > Wall valves | EC011344 | Vaia | 374 | 3560797090,3560797090,3560797090,3560797090 | 225 | 90 | 150 | 0.55 | 0.39 | 40 | * rosette Ø 60 mm * head part with cut-to-length spindle and sleeve * WRAS |  | https://media.cdn.dornbracht.com/v/sCgpCTID// | https://media.cdn.dornbracht.com/v/16qZvIlA//
4029011854736 | 36607809-06 | VAIA Wall valve clockwise closing 1/2" - Brushed Platinum | 2020-04-01 |  |  |  | Brushed Platinum | VAIA | Thermostats, mixers, diverters and valves > Valves > Wall valves | EC011344 | Vaia | 374.1 | 3560797090,3560797090,3560797090,3560797090 | 225 | 90 | 150 | 0.55 | 0.39 | 10 | * rosette Ø 60 mm * head part with cut-to-length spindle and sleeve * WRAS |  | https://media.cdn.dornbracht.com/v/9t8iQdMI// | https://media.cdn.dornbracht.com/v/16qZvIlA//
4099477094144 | 36607809-47 | VAIA Wall valve clockwise closing 1/2" - Champagne (22kt Gold) | 2022-10-01 |  |  |  | Champagne (22kt Gold) | VAIA | Thermostats, mixers, diverters and valves > Valves > Wall valves | EC011344 | Vaia | 514.4 | 3560797090,3560797090,3560797090,3560797090 | 225 | 90 | 150 | 0.55 | 0.39 | 30 | * rosette Ø 60 mm * head part with cut-to-length spindle and sleeve * WRAS |  | https://media.cdn.dornbracht.com/v/EVN5thnN// | https://media.cdn.dornbracht.com/v/16qZvIlA//
4099477094137 | 36607809-46 | VAIA Wall valve clockwise closing 1/2" - Brushed Champagne (22kt Gold) | 2022-10-01 |  |  |  | Brushed Champagne (22kt Gold) | VAIA | Thermostats, mixers, diverters and valves > Valves > Wall valves | EC011344 | Vaia | 514.4 | 3560797090,3560797090,3560797090,3560797090 | 225 | 90 | 150 | 0.55 | 0.39 | 30 | * rosette Ø 60 mm * head part with cut-to-length spindle and sleeve * WRAS |  | https://media.cdn.dornbracht.com/v/Rjdvh7jn// | https://media.cdn.dornbracht.com/v/16qZvIlA//
4029011923180 | 36607809-28 | VAIA Wall valve clockwise closing 1/2" - Brushed Durabrass (23kt Gold) | 2020-04-01 |  |  |  | Brushed Durabrass (23kt Gold) | VAIA | Thermostats, mixers, diverters and valves > Valves > Wall valves | EC011344 | Vaia | 491 | 3560797090,3560797090,3560797090,3560797090 | 225 | 90 | 150 | 0.55 | 0.39 | 20 | * rosette Ø 60 mm * head part with cut-to-length spindle and sleeve * WRAS |  | https://media.cdn.dornbracht.com/v/yzxjMmpW// | https://media.cdn.dornbracht.com/v/16qZvIlA//
4099477110387 | 36607809-42 | VAIA Wall valve clockwise closing 1/2" - Brushed Bronze | 2023-03-01 |  |  |  | Brushed Bronze | VAIA | Thermostats, mixers, diverters and valves > Valves > Wall valves | EC011344 | Vaia | 374 |  | 225 | 90 | 150 | 0.55 | 0.39 | 30 | * rosette Ø 60 mm * head part with cut-to-length spindle and sleeve * WRAS |  | https://media.cdn.dornbracht.com/v/4iFshPxH// | https://media.cdn.dornbracht.com/v/16qZvIlA//
4099477075464 | 36607809-19 | VAIA Wall valve clockwise closing 1/2" - Dark Chrome | 2022-10-01 |  |  |  | Dark Chrome | VAIA | Thermostats, mixers, diverters and valves > Valves > Wall valves | EC011344 | Vaia | 350.6 | 3560797090,3560797090,3560797090,3560797090 | 225 | 90 | 150 | 0.55 | 0.39 | 20 | * rosette Ø 60 mm * head part with cut-to-length spindle and sleeve * WRAS |  | https://media.cdn.dornbracht.com/v/DApzLOiK// | https://media.cdn.dornbracht.com/v/16qZvIlA//
4029011854767 | 36607809-99 | VAIA Wall valve clockwise closing 1/2" - Brushed Dark Platinum | 2020-04-01 |  |  |  | Brushed Dark Platinum | VAIA | Thermostats, mixers, diverters and valves > Valves > Wall valves | EC011344 | Vaia | 420.7 | 3560797090,3560797090,3560797090,3560797090 | 225 | 90 | 150 | 0.55 | 0.39 | 20 | * rosette Ø 60 mm * head part with cut-to-length spindle and sleeve * WRAS |  | https://media.cdn.dornbracht.com/v/Tri2LA92// | https://media.cdn.dornbracht.com/v/16qZvIlA//
4029011854422 | 36607740-00 | Wall valve clockwise closing 1/2" - Chrome | 2020-04-01 |  |  |  | Chrome | SERIES SPECIFIC | Thermostats, mixers, diverters and valves > Valves > Wall valves | EC011344 | CL.1 | 288.1 | 3560797090,3560797090,3560797090,3560797090 | 140 | 95 | 90 | 0.6 | 0.55 | 2 | * without rosette * handle Ø 60mm * without marking * head part with cut-to-length spindle and sleeve * WRAS |  | https://media.cdn.dornbracht.com/v/78gJW9mE// | https://media.cdn.dornbracht.com/v/HyHdPiFy//
4029011948077 | 36607740-93 | Wall valve clockwise closing 1/2" - Brushed Chrome | 2021-06-01 |  |  |  | Brushed Chrome | SERIES SPECIFIC | Thermostats, mixers, diverters and valves > Valves > Wall valves | EC011344 | CL.1 | 374.5 |  | 140 | 95 | 90 | 0.6 | 0.55 | 10 | * without rosette * handle Ø 60mm * without marking * head part with cut-to-length spindle and sleeve * WRAS |  | https://media.cdn.dornbracht.com/v/fF8wC58r// | https://media.cdn.dornbracht.com/v/HyHdPiFy//
4029011854439 | 36607740-06 | Wall valve clockwise closing 1/2" - Brushed Platinum | 2020-04-01 |  |  |  | Brushed Platinum | SERIES SPECIFIC | Thermostats, mixers, diverters and valves > Valves > Wall valves | EC011344 | CL.1 | 460.9 | 3560797090,3560797090,3560797090,3560797090 | 140 | 95 | 90 | 0.6 | 0.55 | 2 | * without rosette * handle Ø 60mm * without marking * head part with cut-to-length spindle and sleeve * WRAS |  | https://media.cdn.dornbracht.com/v/clhdyR6H// | https://media.cdn.dornbracht.com/v/HyHdPiFy//
4099477190068 | 36607740-26 | Wall valve clockwise closing 1/2" - Light Gold | 2024-03-01 |  |  |  | Light Gold | SERIES SPECIFIC | Thermostats, mixers, diverters and valves > Valves > Wall valves | EC011344 | CL.1 | 432.1 |  | 140 | 95 | 90 | 0.6 | 0.55 | 30 | * without rosette * handle Ø 60mm * without marking * head part with cut-to-length spindle and sleeve * WRAS |  | https://media.cdn.dornbracht.com/v/uIxqCtEN// | https://media.cdn.dornbracht.com/v/HyHdPiFy//
4099477190075 | 36607740-27 | Wall valve clockwise closing 1/2" - Brushed Light Gold | 2023-10-01 |  |  |  | Brushed Light Gold | SERIES SPECIFIC | Thermostats, mixers, diverters and valves > Valves > Wall valves | EC011344 | CL.1 | 432.1 |  | 140 | 95 | 90 | 0.6 | 0.55 | 30 | * without rosette * handle Ø 60mm * without marking * head part with cut-to-length spindle and sleeve * WRAS |  | https://media.cdn.dornbracht.com/v/I1iOu180// | https://media.cdn.dornbracht.com/v/HyHdPiFy//
4099477138794 | 36607740-47 | Wall valve clockwise closing 1/2" - Champagne (22kt Gold) | 2023-07-01 |  |  |  | Champagne (22kt Gold) | SERIES SPECIFIC | Thermostats, mixers, diverters and valves > Valves > Wall valves | EC011344 | CL.1 | 633.8 |  | 140 | 95 | 90 | 0.6 | 0.548 | 30 | * without rosette * handle Ø 60mm * without marking * head part with cut-to-length spindle and sleeve * WRAS |  | https://media.cdn.dornbracht.com/v/reHxq7KZ// | https://media.cdn.dornbracht.com/v/HyHdPiFy//
4099477138787 | 36607740-46 | Wall valve clockwise closing 1/2" - Brushed Champagne (22kt Gold) | 2023-06-01 |  |  |  | Brushed Champagne (22kt Gold) | SERIES SPECIFIC | Thermostats, mixers, diverters and valves > Valves > Wall valves | EC011344 | CL.1 | 633.8 |  | 140 | 95 | 90 | 0.6 | 0.548 | 30 | * without rosette * handle Ø 60mm * without marking * head part with cut-to-length spindle and sleeve * WRAS |  | https://media.cdn.dornbracht.com/v/cTYNroWJ// | https://media.cdn.dornbracht.com/v/HyHdPiFy//
4029011930645 | 36607740-28 | Wall valve clockwise closing 1/2" - Brushed Durabrass (23kt Gold) | 2021-04-01 |  |  |  | Brushed Durabrass (23kt Gold) | SERIES SPECIFIC | Thermostats, mixers, diverters and valves > Valves > Wall valves | EC011344 | CL.1 | 605 | 3560797090,3560797090,3560797090,3560797090,3560797090,3560797090,3560797090,3560797090 | 140 | 95 | 90 | 0.6 | 0.55 | 20 | * without rosette * handle Ø 60mm * without marking * head part with cut-to-length spindle and sleeve * WRAS |  | https://media.cdn.dornbracht.com/v/bAtJk9dK// | https://media.cdn.dornbracht.com/v/HyHdPiFy//
4099477210483 | 36607740-42 | Wall valve clockwise closing 1/2" - Brushed Bronze | 2024-03-01 |  |  |  | Brushed Bronze | SERIES SPECIFIC | Thermostats, mixers, diverters and valves > Valves > Wall valves | EC011344 | CL.1 | 460.9 |  | 140 | 95 | 90 | 0.6 | 0.55 | 30 | * without rosette * handle Ø 60mm * without marking * head part with cut-to-length spindle and sleeve * WRAS |  | https://media.cdn.dornbracht.com/v/Hr1yGzRd// | https://media.cdn.dornbracht.com/v/HyHdPiFy//
4029011998638 | 36607740-19 | Wall valve clockwise closing 1/2" - Dark Chrome | 2022-05-01 |  |  |  | Dark Chrome | SERIES SPECIFIC | Thermostats, mixers, diverters and valves > Valves > Wall valves | EC011344 | CL.1 | 432.3 | 3560797090,3560797090,3560797090,3560797090 | 140 | 95 | 90 | 0.6 | 0.55 | 20 | * without rosette * handle Ø 60mm * without marking * head part with cut-to-length spindle and sleeve * WRAS |  | https://media.cdn.dornbracht.com/v/ijWub0Ci// | https://media.cdn.dornbracht.com/v/HyHdPiFy//
4029011854477 | 36607740-99 | Wall valve clockwise closing 1/2" - Brushed Dark Platinum | 2020-04-01 |  |  |  | Brushed Dark Platinum | SERIES SPECIFIC | Thermostats, mixers, diverters and valves > Valves > Wall valves | EC011344 | CL.1 | 518.7 | 3560797090,3560797090,3560797090,3560797090 | 140 | 95 | 90 | 0.6 | 0.55 | 20 | * without rosette * handle Ø 60mm * without marking * head part with cut-to-length spindle and sleeve * WRAS |  | https://media.cdn.dornbracht.com/v/LHYJNX4s// | https://media.cdn.dornbracht.com/v/HyHdPiFy//
4029011854460 | 36607740-33 | Wall valve clockwise closing 1/2" - Matte Black | 2020-04-01 |  |  |  | Matte Black | SERIES SPECIFIC | Thermostats, mixers, diverters and valves > Valves > Wall valves | EC011344 | CL.1 | 388.8 | 3560797090,3560797090,3560797090,3560797090 | 140 | 95 | 90 | 0.6 | 0.55 | 10 | * without rosette * handle Ø 60mm * without marking * head part with cut-to-length spindle and sleeve * WRAS |  | https://media.cdn.dornbracht.com/v/T4e2eQlw// | https://media.cdn.dornbracht.com/v/HyHdPiFy//
4029011854781 | 36607819-00 | VAIA Wall valve clockwise closing 1/2" - Chrome | 2020-04-01 |  |  |  | Chrome | VAIA | Thermostats, mixers, diverters and valves > Valves > Wall valves | EC011344 | Vaia | 233.8 | 3560797090,3560797090,3560797090,3560797090 | 150 | 85 | 135 | 0.65 | 0.53 | 10 | * rosette Ø 60 mm * head part with cut-to-length spindle and sleeve * WRAS |  | https://media.cdn.dornbracht.com/v/nzcXujyE// | https://media.cdn.dornbracht.com/v/hiCLFPNL//
4029011923197 | 36607819-08 | VAIA Wall valve clockwise closing 1/2" - Platinum | 2020-04-01 |  |  |  | Platinum | VAIA | Thermostats, mixers, diverters and valves > Valves > Wall valves | EC011344 | Vaia | 374 | 3560797090,3560797090,3560797090,3560797090 | 150 | 85 | 135 | 0.65 | 0.53 | 40 | * rosette Ø 60 mm * head part with cut-to-length spindle and sleeve * WRAS |  | https://media.cdn.dornbracht.com/v/qBTIH0vj// | https://media.cdn.dornbracht.com/v/hiCLFPNL//
4029011854798 | 36607819-06 | VAIA Wall valve clockwise closing 1/2" - Brushed Platinum | 2020-04-01 |  |  |  | Brushed Platinum | VAIA | Thermostats, mixers, diverters and valves > Valves > Wall valves | EC011344 | Vaia | 374.1 | 3560797090,3560797090,3560797090,3560797090 | 150 | 85 | 135 | 0.65 | 0.53 | 10 | * rosette Ø 60 mm * head part with cut-to-length spindle and sleeve * WRAS |  | https://media.cdn.dornbracht.com/v/NwLsK6q1// | https://media.cdn.dornbracht.com/v/hiCLFPNL//
4099477094168 | 36607819-47 | VAIA Wall valve clockwise closing 1/2" - Champagne (22kt Gold) | 2022-10-01 |  |  |  | Champagne (22kt Gold) | VAIA | Thermostats, mixers, diverters and valves > Valves > Wall valves | EC011344 | Vaia | 514.4 | 3560797090,3560797090,3560797090,3560797090 | 150 | 85 | 135 | 0.65 | 0.53 | 30 | * rosette Ø 60 mm * head part with cut-to-length spindle and sleeve * WRAS |  | https://media.cdn.dornbracht.com/v/EJSWxoqq// | https://media.cdn.dornbracht.com/v/hiCLFPNL//
4099477094151 | 36607819-46 | VAIA Wall valve clockwise closing 1/2" - Brushed Champagne (22kt Gold) | 2022-10-01 |  |  |  | Brushed Champagne (22kt Gold) | VAIA | Thermostats, mixers, diverters and valves > Valves > Wall valves | EC011344 | Vaia | 514.4 | 3560797090,3560797090,3560797090,3560797090 | 150 | 85 | 135 | 0.65 | 0.53 | 30 | * rosette Ø 60 mm * head part with cut-to-length spindle and sleeve * WRAS |  | https://media.cdn.dornbracht.com/v/f2iRAKRO// | https://media.cdn.dornbracht.com/v/hiCLFPNL//
4029011923203 | 36607819-28 | VAIA Wall valve clockwise closing 1/2" - Brushed Durabrass (23kt Gold) | 2020-04-01 |  |  |  | Brushed Durabrass (23kt Gold) | VAIA | Thermostats, mixers, diverters and valves > Valves > Wall valves | EC011344 | Vaia | 491 | 3560797090,3560797090,3560797090,3560797090 | 150 | 85 | 135 | 0.65 | 0.53 | 20 | * rosette Ø 60 mm * head part with cut-to-length spindle and sleeve * WRAS |  | https://media.cdn.dornbracht.com/v/Hl3nE2pp// | https://media.cdn.dornbracht.com/v/hiCLFPNL//
4099477110394 | 36607819-42 | VAIA Wall valve clockwise closing 1/2" - Brushed Bronze | 2023-03-01 |  |  |  | Brushed Bronze | VAIA | Thermostats, mixers, diverters and valves > Valves > Wall valves | EC011344 | Vaia | 374 |  | 150 | 85 | 135 | 0.65 | 0.53 | 30 | * rosette Ø 60 mm * head part with cut-to-length spindle and sleeve * WRAS |  | https://media.cdn.dornbracht.com/v/frRrATX3// | https://media.cdn.dornbracht.com/v/hiCLFPNL//
4099477075471 | 36607819-19 | VAIA Wall valve clockwise closing 1/2" - Dark Chrome | 2022-10-01 |  |  |  | Dark Chrome | VAIA | Thermostats, mixers, diverters and valves > Valves > Wall valves | EC011344 | Vaia | 350.6 |  | 150 | 85 | 135 | 0.65 | 0.53 | 20 | * rosette Ø 60 mm * head part with cut-to-length spindle and sleeve * WRAS |  | https://media.cdn.dornbracht.com/v/nVtow9mv// | https://media.cdn.dornbracht.com/v/hiCLFPNL//
4029011854828 | 36607819-99 | VAIA Wall valve clockwise closing 1/2" - Brushed Dark Platinum | 2020-04-01 |  |  |  | Brushed Dark Platinum | VAIA | Thermostats, mixers, diverters and valves > Valves > Wall valves | EC011344 | Vaia | 420.7 | 3560797090,3560797090,3560797090,3560797090 | 150 | 85 | 135 | 0.65 | 0.53 | 20 | * rosette Ø 60 mm * head part with cut-to-length spindle and sleeve * WRAS |  | https://media.cdn.dornbracht.com/v/yIxrHG40// | https://media.cdn.dornbracht.com/v/hiCLFPNL//
4029011972638 | 36607661-00 | META Wall valve clockwise closing 1/2" - Chrome | 2022-05-01 |  |  |  | Chrome | META | Thermostats, mixers, diverters and valves > Valves > Wall valves | EC011344 | Meta | 227.4 | 3560797090,3560797090,3560797090,3560797090,3560797090,3560797090,3560797090,3560797090 | 140 | 95 | 90 | 0.62 | 0.57 | 10 | * rosette Ø 60 mm * head part with cut-to-length spindle and sleeve * WRAS |  | https://media.cdn.dornbracht.com/v/IPULnPjG// | https://media.cdn.dornbracht.com/v/2U7mAoiF//
4029011972669 | 36607661-93 | META Wall valve clockwise closing 1/2" - Brushed Chrome | 2022-05-01 |  |  |  | Brushed Chrome | META | Thermostats, mixers, diverters and valves > Valves > Wall valves | EC011344 | Meta | 295.7 | 3560797090,3560797090,3560797090,3560797090,3560797090,3560797090,3560797090,3560797090 | 140 | 95 | 90 | 0.62 | 0.57 | 20 | * rosette Ø 60 mm * head part with cut-to-length spindle and sleeve * WRAS |  | https://media.cdn.dornbracht.com/v/WD5swvE0// | https://media.cdn.dornbracht.com/v/2U7mAoiF//
4029011972645 | 36607661-06 | META Wall valve clockwise closing 1/2" - Brushed Platinum | 2022-05-01 |  |  |  | Brushed Platinum | META | Thermostats, mixers, diverters and valves > Valves > Wall valves | EC011344 | Meta | 364 | 3560797090,3560797090,3560797090,3560797090,3560797090,3560797090,3560797090,3560797090 | 140 | 95 | 90 | 0.62 | 0.57 | 10 | * rosette Ø 60 mm * head part with cut-to-length spindle and sleeve * WRAS |  | https://media.cdn.dornbracht.com/v/Huki9HDD// | https://media.cdn.dornbracht.com/v/2U7mAoiF//
4099477190044 | 36607661-26 | META Wall valve clockwise closing 1/2" - Light Gold | 2024-03-01 |  |  |  | Light Gold | META | Thermostats, mixers, diverters and valves > Valves > Wall valves | EC011344 | Meta | 341.2 | 3560797090,3560797090,3560797090,3560797090,3560797090,3560797090,3560797090,3560797090 | 140 | 95 | 90 | 0.62 | 0.57 | 30 | * rosette Ø 60 mm * head part with cut-to-length spindle and sleeve * WRAS |  | https://media.cdn.dornbracht.com/v/qd03Cga9// | https://media.cdn.dornbracht.com/v/2U7mAoiF//
4099477190051 | 36607661-27 | META Wall valve clockwise closing 1/2" - Brushed Light Gold | 2023-10-01 |  |  |  | Brushed Light Gold | META | Thermostats, mixers, diverters and valves > Valves > Wall valves | EC011344 | Meta | 341.2 | 3560797090,3560797090,3560797090,3560797090,3560797090,3560797090,3560797090,3560797090 | 140 | 95 | 90 | 0.62 | 0.57 | 30 | * rosette Ø 60 mm * head part with cut-to-length spindle and sleeve * WRAS |  | https://media.cdn.dornbracht.com/v/M2dceqV0// | https://media.cdn.dornbracht.com/v/2U7mAoiF//
4099477210469 | 36607661-42 | META Wall valve clockwise closing 1/2" - Brushed Bronze | 2024-03-01 |  |  |  | Brushed Bronze | META | Thermostats, mixers, diverters and valves > Valves > Wall valves | EC011344 | Meta | 363.9 | 3560797090,3560797090,3560797090,3560797090,3560797090,3560797090,3560797090,3560797090 | 140 | 95 | 90 | 0.62 | 0.57 | 30 | * rosette Ø 60 mm * head part with cut-to-length spindle and sleeve * WRAS |  | https://media.cdn.dornbracht.com/v/VRB9zLKG// | https://media.cdn.dornbracht.com/v/2U7mAoiF//
4099477018898 | 36607661-19 | META Wall valve clockwise closing 1/2" - Dark Chrome | 2022-05-01 |  |  |  | Dark Chrome | META | Thermostats, mixers, diverters and valves > Valves > Wall valves | EC011344 | Meta | 341.3 | 3560797090,3560797090,3560797090,3560797090 | 140 | 95 | 90 | 0.62 | 0.57 | 20 | * rosette Ø 60 mm * head part with cut-to-length spindle and sleeve * WRAS |  | https://media.cdn.dornbracht.com/v/HFsXyC7K// | https://media.cdn.dornbracht.com/v/2U7mAoiF//
4099477239101 | 36607661-99 | META Wall valve clockwise closing 1/2" - Brushed Dark Platinum | 2024-03-01 |  |  |  | Brushed Dark Platinum | META | Thermostats, mixers, diverters and valves > Valves > Wall valves | EC011344 | Meta | 409.4 | 3560797090,3560797090,3560797090,3560797090,3560797090,3560797090,3560797090,3560797090 | 140 | 95 | 90 | 0.62 | 0.57 | 20 | * rosette Ø 60 mm * head part with cut-to-length spindle and sleeve * WRAS |  | https://media.cdn.dornbracht.com/v/qgf3ncC8// | https://media.cdn.dornbracht.com/v/2U7mAoiF//
4029011972652 | 36607661-33 | META Wall valve clockwise closing 1/2" - Matte Black | 2022-05-01 |  |  |  | Matte Black | META | Thermostats, mixers, diverters and valves > Valves > Wall valves | EC011344 | Meta | 307.1 | 3560797090,3560797090,3560797090,3560797090,3560797090,3560797090,3560797090,3560797090 | 140 | 95 | 90 | 0.62 | 0.57 | 30 | * rosette Ø 60 mm * head part with cut-to-length spindle and sleeve * WRAS |  | https://media.cdn.dornbracht.com/v/H5u2b2j3// | https://media.cdn.dornbracht.com/v/2U7mAoiF//
4029011854972 | 36607882-00 | TARA Wall valve clockwise closing 1/2" - Chrome | 2020-04-01 |  |  |  | Chrome | TARA | Thermostats, mixers, diverters and valves > Valves > Wall valves | EC011344 | Tara. (new) | 227.4 | 3560797090,3560797090,3560797090,3560797090 | 140 | 95 | 90 | 0.72 | 0.67 | 2 | * rosette Ø 55 mm * head part with cut-to-length spindle and sleeve * WRAS |  | https://media.cdn.dornbracht.com/v/tPtRkuBo// | https://media.cdn.dornbracht.com/v/Cy9I9p8H//
4029011948107 | 36607882-93 | TARA Wall valve clockwise closing 1/2" - Brushed Chrome | 2021-06-01 |  |  |  | Brushed Chrome | TARA | Thermostats, mixers, diverters and valves > Valves > Wall valves | EC011344 | Tara. (new) | 295.7 |  | 140 | 95 | 90 | 0.72 | 0.67 | 10 | * rosette Ø 55 mm * head part with cut-to-length spindle and sleeve * WRAS |  | https://media.cdn.dornbracht.com/v/EogcU5Ft// | https://media.cdn.dornbracht.com/v/Cy9I9p8H//
4029011854996 | 36607882-08 | TARA Wall valve clockwise closing 1/2" - Platinum | 2020-04-01 |  |  |  | Platinum | TARA | Thermostats, mixers, diverters and valves > Valves > Wall valves | EC011344 | Tara. (new) | 364.1 | 3560797090,3560797090,3560797090,3560797090 | 140 | 95 | 90 | 0.72 | 0.67 | 40 | * rosette Ø 55 mm * head part with cut-to-length spindle and sleeve * WRAS |  | https://media.cdn.dornbracht.com/v/0j2OpItW// | https://media.cdn.dornbracht.com/v/Cy9I9p8H//
4029011854989 | 36607882-06 | TARA Wall valve clockwise closing 1/2" - Brushed Platinum | 2020-04-01 |  |  |  | Brushed Platinum | TARA | Thermostats, mixers, diverters and valves > Valves > Wall valves | EC011344 | Tara. (new) | 364.1 | 3560797090,3560797090,3560797090,3560797090 | 140 | 95 | 90 | 0.72 | 0.67 | 2 | * rosette Ø 55 mm * head part with cut-to-length spindle and sleeve * WRAS |  | https://media.cdn.dornbracht.com/v/enf23XNn// | https://media.cdn.dornbracht.com/v/Cy9I9p8H//
4099477033778 | 36607882-47 | TARA Wall valve clockwise closing 1/2" - Champagne (22kt Gold) | 2022-05-01 |  |  |  | Champagne (22kt Gold) | TARA | Thermostats, mixers, diverters and valves > Valves > Wall valves | EC011344 | Tara. (new) | 500.3 | 3560797090,3560797090,3560797090,3560797090 | 140 | 95 | 90 | 0.72 | 0.67 | 30 | * rosette Ø 55 mm * head part with cut-to-length spindle and sleeve * WRAS |  | https://media.cdn.dornbracht.com/v/QEhLhK5K// | https://media.cdn.dornbracht.com/v/Cy9I9p8H//
4099477033761 | 36607882-46 | TARA Wall valve clockwise closing 1/2" - Brushed Champagne (22kt Gold) | 2022-05-01 |  |  |  | Brushed Champagne (22kt Gold) | TARA | Thermostats, mixers, diverters and valves > Valves > Wall valves | EC011344 | Tara. (new) | 500.3 | 3560797090,3560797090,3560797090,3560797090 | 140 | 95 | 90 | 0.72 | 0.67 | 30 | * rosette Ø 55 mm * head part with cut-to-length spindle and sleeve * WRAS |  | https://media.cdn.dornbracht.com/v/Nk0FkrDU// | https://media.cdn.dornbracht.com/v/Cy9I9p8H//
4029011923241 | 36607882-28 | TARA Wall valve clockwise closing 1/2" - Brushed Durabrass (23kt Gold) | 2020-04-01 |  |  |  | Brushed Durabrass (23kt Gold) | TARA | Thermostats, mixers, diverters and valves > Valves > Wall valves | EC011344 | Tara. (new) | 477.5 | 3560797090,3560797090,3560797090,3560797090 | 140 | 95 | 90 | 0.72 | 0.67 | 20 | * rosette Ø 55 mm * head part with cut-to-length spindle and sleeve * WRAS |  | https://media.cdn.dornbracht.com/v/Mo7BRgGN// | https://media.cdn.dornbracht.com/v/Cy9I9p8H//
4099477248936 | 36607882-42 | TARA Wall valve clockwise closing 1/2" - Brushed Bronze | 2024-06-01 |  |  |  | Brushed Bronze | TARA | Thermostats, mixers, diverters and valves > Valves > Wall valves | EC011344 | Tara. (new) | 363.9 |  | 140 | 95 | 90 | 0.719 | 0.667 | 30 | * rosette Ø 55 mm * head part with cut-to-length spindle and sleeve * WRAS |  | https://media.cdn.dornbracht.com/v/uNVDl2Lq// | https://media.cdn.dornbracht.com/v/Cy9I9p8H//
4029011998645 | 36607882-19 | TARA Wall valve clockwise closing 1/2" - Dark Chrome | 2022-05-01 |  |  |  | Dark Chrome | TARA | Thermostats, mixers, diverters and valves > Valves > Wall valves | EC011344 | Tara. (new) | 341.3 | 3560797090,3560797090,3560797090,3560797090 | 140 | 95 | 90 | 0.72 | 0.67 | 20 | * rosette Ø 55 mm * head part with cut-to-length spindle and sleeve * WRAS |  | https://media.cdn.dornbracht.com/v/fhbiKBKX// | https://media.cdn.dornbracht.com/v/Cy9I9p8H//
4029011855030 | 36607882-99 | TARA Wall valve clockwise closing 1/2" - Brushed Dark Platinum | 2020-04-01 |  |  |  | Brushed Dark Platinum | TARA | Thermostats, mixers, diverters and valves > Valves > Wall valves | EC011344 | Tara. (new) | 409.5 | 3560797090,3560797090,3560797090,3560797090 | 140 | 95 | 90 | 0.72 | 0.67 | 20 | * rosette Ø 55 mm * head part with cut-to-length spindle and sleeve * WRAS |  | https://media.cdn.dornbracht.com/v/VnhvBOh3// | https://media.cdn.dornbracht.com/v/Cy9I9p8H//
4029011855023 | 36607882-33 | TARA Wall valve clockwise closing 1/2" - Matte Black | 2020-04-01 |  |  |  | Matte Black | TARA | Thermostats, mixers, diverters and valves > Valves > Wall valves | EC011344 | Tara. (new) | 307.6 | 3560797090,3560797090,3560797090,3560797090 | 140 | 95 | 90 | 0.72 | 0.67 | 10 | * rosette Ø 55 mm * head part with cut-to-length spindle and sleeve * WRAS |  | https://media.cdn.dornbracht.com/v/OzrZws4F// | https://media.cdn.dornbracht.com/v/Cy9I9p8H//
4029011855184 | 36608892-00 | TARA Wall valve clockwise closing 3/4" - Chrome | 2020-04-01 |  |  |  | Chrome | TARA | Thermostats, mixers, diverters and valves > Valves > Wall valves | EC011344 | Tara. (new) | 199 | 3560897090,3560897090,3560897090,3560897090 | 140 | 95 | 90 | 0.71 | 0.66 | 2 | * rosette Ø 55 mm * head part with cut-to-length spindle and sleeve * WRAS |  | https://media.cdn.dornbracht.com/v/3MDXpG9K// | https://media.cdn.dornbracht.com/v/g5dSg1LS//
4029011948169 | 36608892-93 | TARA Wall valve clockwise closing 3/4" - Brushed Chrome | 2021-06-01 |  |  |  | Brushed Chrome | TARA | Thermostats, mixers, diverters and valves > Valves > Wall valves | EC011344 | Tara. (new) | 258.6 |  | 140 | 95 | 90 | 0.71 | 0.66 | 10 | * rosette Ø 55 mm * head part with cut-to-length spindle and sleeve * WRAS |  | https://media.cdn.dornbracht.com/v/Feap4Hux// | https://media.cdn.dornbracht.com/v/g5dSg1LS//
4029011855207 | 36608892-08 | TARA Wall valve clockwise closing 3/4" - Platinum | 2020-04-01 |  |  |  | Platinum | TARA | Thermostats, mixers, diverters and valves > Valves > Wall valves | EC011344 | Tara. (new) | 318.9 | 3560897090,3560897090,3560897090,3560897090 | 140 | 95 | 90 | 0.71 | 0.66 | 40 | * rosette Ø 55 mm * head part with cut-to-length spindle and sleeve * WRAS |  | https://media.cdn.dornbracht.com/v/1RPJyG85// | https://media.cdn.dornbracht.com/v/g5dSg1LS//
4029011855191 | 36608892-06 | TARA Wall valve clockwise closing 3/4" - Brushed Platinum | 2020-04-01 |  |  |  | Brushed Platinum | TARA | Thermostats, mixers, diverters and valves > Valves > Wall valves | EC011344 | Tara. (new) | 318.9 | 3560897090,3560897090,3560897090,3560897090 | 140 | 95 | 90 | 0.71 | 0.66 | 10 | * rosette Ø 55 mm * head part with cut-to-length spindle and sleeve * WRAS |  | https://media.cdn.dornbracht.com/v/ygcmo1ND// | https://media.cdn.dornbracht.com/v/g5dSg1LS//
4099477033839 | 36608892-47 | TARA Wall valve clockwise closing 3/4" - Champagne (22kt Gold) | 2022-05-01 |  |  |  | Champagne (22kt Gold) | TARA | Thermostats, mixers, diverters and valves > Valves > Wall valves | EC011344 | Tara. (new) | 437.8 | 3560897090,3560897090,3560897090,3560897090 | 140 | 95 | 90 | 0.71 | 0.66 | 30 | * rosette Ø 55 mm * head part with cut-to-length spindle and sleeve * WRAS |  | https://media.cdn.dornbracht.com/v/JaIMjAoV// | https://media.cdn.dornbracht.com/v/g5dSg1LS//
4099477033822 | 36608892-46 | TARA Wall valve clockwise closing 3/4" - Brushed Champagne (22kt Gold) | 2022-05-01 |  |  |  | Brushed Champagne (22kt Gold) | TARA | Thermostats, mixers, diverters and valves > Valves > Wall valves | EC011344 | Tara. (new) | 437.8 | 3560897090,3560897090,3560897090,3560897090 | 140 | 95 | 90 | 0.71 | 0.66 | 30 | * rosette Ø 55 mm * head part with cut-to-length spindle and sleeve * WRAS |  | https://media.cdn.dornbracht.com/v/tPwxWzBg// | https://media.cdn.dornbracht.com/v/g5dSg1LS//
4029011923449 | 36608892-28 | TARA Wall valve clockwise closing 3/4" - Brushed Durabrass (23kt Gold) | 2020-04-01 |  |  |  | Brushed Durabrass (23kt Gold) | TARA | Thermostats, mixers, diverters and valves > Valves > Wall valves | EC011344 | Tara. (new) | 417.9 | 3560897090,3560897090,3560897090,3560897090 | 140 | 95 | 90 | 0.71 | 0.66 | 20 | * rosette Ø 55 mm * head part with cut-to-length spindle and sleeve * WRAS |  | https://media.cdn.dornbracht.com/v/L8mQknA8// | https://media.cdn.dornbracht.com/v/g5dSg1LS//
4099477248967 | 36608892-42 | TARA Wall valve clockwise closing 3/4" - Brushed Bronze | 2024-06-01 |  |  |  | Brushed Bronze | TARA | Thermostats, mixers, diverters and valves > Valves > Wall valves | EC011344 | Tara. (new) | 318.4 |  | 140 | 95 | 90 | 0.71 | 0.66 | 30 | * rosette Ø 55 mm * head part with cut-to-length spindle and sleeve * WRAS |  | https://media.cdn.dornbracht.com/v/kn28b8AI// | https://media.cdn.dornbracht.com/v/g5dSg1LS//
4029011998652 | 36608892-19 | TARA Wall valve clockwise closing 3/4" - Dark Chrome | 2022-05-01 |  |  |  | Dark Chrome | TARA | Thermostats, mixers, diverters and valves > Valves > Wall valves | EC011344 | Tara. (new) | 298.5 | 3560897090,3560897090,3560897090,3560897090 | 140 | 95 | 90 | 0.71 | 0.66 | 20 | * rosette Ø 55 mm * head part with cut-to-length spindle and sleeve * WRAS |  | https://media.cdn.dornbracht.com/v/w07wO8er// | https://media.cdn.dornbracht.com/v/g5dSg1LS//
4029011855245 | 36608892-99 | TARA Wall valve clockwise closing 3/4" - Brushed Dark Platinum | 2020-04-01 |  |  |  | Brushed Dark Platinum | TARA | Thermostats, mixers, diverters and valves > Valves > Wall valves | EC011344 | Tara. (new) | 358.3 | 3560897090,3560897090,3560897090,3560897090 | 140 | 95 | 90 | 0.71 | 0.66 | 20 | * rosette Ø 55 mm * head part with cut-to-length spindle and sleeve * WRAS |  | https://media.cdn.dornbracht.com/v/0tXN6JDV// | https://media.cdn.dornbracht.com/v/g5dSg1LS//
4029011855238 | 36608892-33 | TARA Wall valve clockwise closing 3/4" - Matte Black | 2020-04-01 |  |  |  | Matte Black | TARA | Thermostats, mixers, diverters and valves > Valves > Wall valves | EC011344 | Tara. (new) | 268.9 | 3560897090,3560897090,3560897090,3560897090 | 140 | 95 | 90 | 0.71 | 0.66 | 10 | * rosette Ø 55 mm * head part with cut-to-length spindle and sleeve * WRAS |  | https://media.cdn.dornbracht.com/v/QYerrED1// | https://media.cdn.dornbracht.com/v/g5dSg1LS//
4029011853869 | 36608705-00 | CL.1 Wall valve clockwise closing 3/4" - Chrome | 2020-04-01 |  |  |  | Chrome | CL.1 | Thermostats, mixers, diverters and valves > Valves > Wall valves | EC011344 | CL.1 | 278.9 | 3560897090,3560897090,3560897090,3560897090 | 140 | 95 | 90 | 0.57 | 0.51 | 2 | * rosette 60 x 60 mm * without marking * head part with cut-to-length spindle and sleeve * WRAS |  | https://media.cdn.dornbracht.com/v/OuzQQ8ti// | https://media.cdn.dornbracht.com/v/ALbAoTmR//
4029011853784 | 36608705-06 | CL.1 Wall valve clockwise closing 3/4" - Brushed Platinum | 2020-04-01 |  |  |  | Brushed Platinum | CL.1 | Thermostats, mixers, diverters and valves > Valves > Wall valves | EC011344 | CL.1 | 446.5 | 3560897090,3560897090,3560897090,3560897090 | 140 | 95 | 90 | 0.57 | 0.51 | 10 | * rosette 60 x 60 mm * without marking * head part with cut-to-length spindle and sleeve * WRAS |  | https://media.cdn.dornbracht.com/v/jZ3t1g6a// | https://media.cdn.dornbracht.com/v/ALbAoTmR//
4099477138862 | 36608705-47 | CL.1 Wall valve clockwise closing 3/4" - Champagne (22kt Gold) | 2023-07-01 |  |  |  | Champagne (22kt Gold) | CL.1 | Thermostats, mixers, diverters and valves > Valves > Wall valves | EC011344 | CL.1 | 613.6 |  | 140 | 95 | 90 | 0.57 | 0.51 | 30 | * rosette 60 x 60 mm * without marking * head part with cut-to-length spindle and sleeve * WRAS |  | https://media.cdn.dornbracht.com/v/0dG5YwlK// | https://media.cdn.dornbracht.com/v/ALbAoTmR//
4099477138855 | 36608705-46 | CL.1 Wall valve clockwise closing 3/4" - Brushed Champagne (22kt Gold) | 2023-06-01 |  |  |  | Brushed Champagne (22kt Gold) | CL.1 | Thermostats, mixers, diverters and valves > Valves > Wall valves | EC011344 | CL.1 | 613.6 |  | 140 | 95 | 90 | 0.57 | 0.51 | 30 | * rosette 60 x 60 mm * without marking * head part with cut-to-length spindle and sleeve * WRAS |  | https://media.cdn.dornbracht.com/v/pnbtQMu2// | https://media.cdn.dornbracht.com/v/ALbAoTmR//
4099477129495 | 36608705-19 | CL.1 Wall valve clockwise closing 3/4" - Dark Chrome | 2023-04-01 |  |  |  | Dark Chrome | CL.1 | Thermostats, mixers, diverters and valves > Valves > Wall valves | EC011344 | CL.1 | 418.5 |  | 140 | 95 | 90 | 0.57 | 0.51 | 20 | * rosette 60 x 60 mm * without marking * head part with cut-to-length spindle and sleeve * WRAS |  | https://media.cdn.dornbracht.com/v/8zwuU75b// | https://media.cdn.dornbracht.com/v/ALbAoTmR//
4029011853814 | 36608705-99 | CL.1 Wall valve clockwise closing 3/4" - Brushed Dark Platinum | 2020-04-01 |  |  |  | Brushed Dark Platinum | CL.1 | Thermostats, mixers, diverters and valves > Valves > Wall valves | EC011344 | CL.1 | 502.1 | 3560897090,3560897090,3560897090,3560897090 | 140 | 95 | 90 | 0.57 | 0.51 | 20 | * rosette 60 x 60 mm * without marking * head part with cut-to-length spindle and sleeve * WRAS |  | https://media.cdn.dornbracht.com/v/llZOfiqF// | https://media.cdn.dornbracht.com/v/ALbAoTmR//
4029011855306 | 36618705-00 | CL.1 Wall valve clockwise closing 3/4" - Chrome | 2020-04-01 |  |  |  | Chrome | CL.1 | Thermostats, mixers, diverters and valves > Valves > Wall valves | EC011344 | CL.1 | 324.7 | 3560897090,3560897090,3560897090,3560897090 | 140 | 95 | 90 | 0.57 | 0.52 | 10 | * **with WAVES structure** * rosette 60 x 60 mm * without marking * head part with cut-to-length spindle and sleeve * WRAS |  | https://media.cdn.dornbracht.com/v/qYKg5pCQ// | https://media.cdn.dornbracht.com/v/nn0Bqi0E//
4029011855313 | 36618705-06 | CL.1 Wall valve clockwise closing 3/4" - Brushed Platinum | 2020-04-01 |  |  |  | Brushed Platinum | CL.1 | Thermostats, mixers, diverters and valves > Valves > Wall valves | EC011344 | CL.1 | 519.5 | 3560897090,3560897090,3560897090,3560897090 | 140 | 95 | 90 | 0.57 | 0.52 | 10 | * **with WAVES structure** * rosette 60 x 60 mm * without marking * head part with cut-to-length spindle and sleeve * WRAS |  | https://media.cdn.dornbracht.com/v/4DD6RGnR// | https://media.cdn.dornbracht.com/v/nn0Bqi0E//
4099477138961 | 36618705-47 | CL.1 Wall valve clockwise closing 3/4" - Champagne (22kt Gold) | 2023-07-01 |  |  |  | Champagne (22kt Gold) | CL.1 | Thermostats, mixers, diverters and valves > Valves > Wall valves | EC011344 | CL.1 | 714.3 |  | 140 | 95 | 90 | 0.574 | 0.522 | 30 | * **with WAVES structure** * rosette 60 x 60 mm * without marking * head part with cut-to-length spindle and sleeve * WRAS |  | https://media.cdn.dornbracht.com/v/jZlSpKxy// | https://media.cdn.dornbracht.com/v/nn0Bqi0E//
4099477138954 | 36618705-46 | CL.1 Wall valve clockwise closing 3/4" - Brushed Champagne (22kt Gold) | 2023-06-01 |  |  |  | Brushed Champagne (22kt Gold) | CL.1 | Thermostats, mixers, diverters and valves > Valves > Wall valves | EC011344 | CL.1 | 714.3 |  | 140 | 95 | 90 | 0.574 | 0.522 | 30 | * **with WAVES structure** * rosette 60 x 60 mm * without marking * head part with cut-to-length spindle and sleeve * WRAS |  | https://media.cdn.dornbracht.com/v/AJZYOwv3// | https://media.cdn.dornbracht.com/v/nn0Bqi0E//
4099477129396 | 36618705-19 | CL.1 Wall valve clockwise closing 3/4" - Dark Chrome | 2023-04-01 |  |  |  | Dark Chrome | CL.1 | Thermostats, mixers, diverters and valves > Valves > Wall valves | EC011344 | CL.1 | 487 |  | 140 | 95 | 90 | 0.574 | 0.522 | 20 | * **with WAVES structure** * rosette 60 x 60 mm * without marking * head part with cut-to-length spindle and sleeve * WRAS |  | https://media.cdn.dornbracht.com/v/jUDPHQFf// | https://media.cdn.dornbracht.com/v/nn0Bqi0E//
4029011855344 | 36618705-99 | CL.1 Wall valve clockwise closing 3/4" - Brushed Dark Platinum | 2020-04-01 |  |  |  | Brushed Dark Platinum | CL.1 | Thermostats, mixers, diverters and valves > Valves > Wall valves | EC011344 | CL.1 | 584.3 | 3560897090,3560897090,3560897090,3560897090 | 140 | 95 | 90 | 0.57 | 0.52 | 20 | * **with WAVES structure** * rosette 60 x 60 mm * without marking * head part with cut-to-length spindle and sleeve * WRAS |  | https://media.cdn.dornbracht.com/v/HQ3lM4m6// | https://media.cdn.dornbracht.com/v/nn0Bqi0E//
4029011954559 | 36608811-00 | CYO Wall valve clockwise closing 3/4" - Chrome | 2022-04-01 |  |  |  | Chrome | CYO | Thermostats, mixers, diverters and valves > Valves > Wall valves | EC011344 | CYO | 288.1 |  | 140 | 95 | 90 | 0.37 | 0.37 | 60 | * without rosette * handle Ø 60mm * head part with cut-to-length spindle and sleeve | **NOTE: The handle inserts must be ordered separately from the fittings!** | https://media.cdn.dornbracht.com/v/vAd4AKx5// | https://media.cdn.dornbracht.com/v/hbCaeRCu//
4029011954566 | 36608811-06 | CYO Wall valve clockwise closing 3/4" - Brushed Platinum | 2022-04-01 |  |  |  | Brushed Platinum | CYO | Thermostats, mixers, diverters and valves > Valves > Wall valves | EC011344 | CYO | 461.1 |  | 140 | 95 | 90 | 0.37 | 0.37 | 60 | * without rosette * handle Ø 60mm * head part with cut-to-length spindle and sleeve | **NOTE: The handle inserts must be ordered separately from the fittings!** | https://media.cdn.dornbracht.com/v/fWVHIy1D// | https://media.cdn.dornbracht.com/v/hbCaeRCu//
4029011954580 | 36608811-36 | CYO Wall valve clockwise closing 3/4" - Platinum / Brushed Platinum | 2022-04-01 |  |  |  | Platinum / Brushed Platinum | CYO | Thermostats, mixers, diverters and valves > Valves > Wall valves | EC011344 | CYO | 461.1 |  | 140 | 95 | 90 | 0.37 | 0.37 | 60 | * without rosette * handle Ø 60mm * head part with cut-to-length spindle and sleeve | **NOTE: The handle inserts must be ordered separately from the fittings!** | https://media.cdn.dornbracht.com/v/gM7ECn4P// | https://media.cdn.dornbracht.com/v/hbCaeRCu//
4029011954573 | 36608811-28 | CYO Wall valve clockwise closing 3/4" - Brushed Durabrass (23kt Gold) | 2022-04-01 |  |  |  | Brushed Durabrass (23kt Gold) | CYO | Thermostats, mixers, diverters and valves > Valves > Wall valves | EC011344 | CYO | 605 |  | 140 | 95 | 90 | 0.37 | 0.37 | 60 | * without rosette * handle Ø 60mm * head part with cut-to-length spindle and sleeve | **NOTE: The handle inserts must be ordered separately from the fittings!** | https://media.cdn.dornbracht.com/v/y6hCXJpX// | https://media.cdn.dornbracht.com/v/hbCaeRCu//
4029011954597 | 36608811-38 | CYO Wall valve clockwise closing 3/4" - Durabrass / Brushed Durabrass (23kt Gold) | 2022-04-01 |  |  |  | Durabrass / Brushed Durabrass (23kt Gold) | CYO | Thermostats, mixers, diverters and valves > Valves > Wall valves | EC011344 | CYO | 605 |  | 140 | 95 | 90 | 0.37 | 0.37 | 60 | * without rosette * handle Ø 60mm * head part with cut-to-length spindle and sleeve | **NOTE: The handle inserts must be ordered separately from the fittings!** | https://media.cdn.dornbracht.com/v/M12TyxAV// | https://media.cdn.dornbracht.com/v/hbCaeRCu//
4099477129501 | 36608811-19 | CYO Wall valve clockwise closing 3/4" - Dark Chrome | 2023-04-01 |  |  |  | Dark Chrome | CYO | Thermostats, mixers, diverters and valves > Valves > Wall valves | EC011344 | CYO | 432.1 |  | 140 | 95 | 90 | 0.374 | 0.374 | 20 | * without rosette * handle Ø 60mm * head part with cut-to-length spindle and sleeve | **NOTE: The handle inserts must be ordered separately from the fittings!** | https://media.cdn.dornbracht.com/v/7NsY1ZA3// | https://media.cdn.dornbracht.com/v/hbCaeRCu//
4029011954603 | 36608811-99 | CYO Wall valve clockwise closing 3/4" - Brushed Dark Platinum | 2022-04-01 |  |  |  | Brushed Dark Platinum | CYO | Thermostats, mixers, diverters and valves > Valves > Wall valves | EC011344 | CYO | 518.8 |  | 140 | 95 | 90 | 0.37 | 0.37 | 20 | * without rosette * handle Ø 60mm * head part with cut-to-length spindle and sleeve | **NOTE: The handle inserts must be ordered separately from the fittings!** | https://media.cdn.dornbracht.com/v/WyEVhNVR// | https://media.cdn.dornbracht.com/v/hbCaeRCu//
4099477154060 | 36608671-00 | IMO Wall valve clockwise closing 3/4" - Chrome | 2024-02-01 |  |  |  | Chrome | IMO | Thermostats, mixers, diverters and valves > Valves > Wall valves | EC011344 | IMO | 314.4 | 3560897090,3560897090,3560897090,3560897090 | 140 | 95 | 90 | 0.595 | 0.55 | 10 | * rosette Ø 60 mm * head part with cut-to-length spindle and sleeve |  | https://media.cdn.dornbracht.com/v/Y4Qp1Szt// | https://media.cdn.dornbracht.com/v/UzICVq0K//
4099477160337 | 36608671-93 | IMO Wall valve clockwise closing 3/4" - Brushed Chrome | 2024-02-01 |  |  |  | Brushed Chrome | IMO | Thermostats, mixers, diverters and valves > Valves > Wall valves | EC011344 | IMO | 408.7 | 3560897090,3560897090,3560897090,3560897090 | 140 | 95 | 90 | 0.595 | 0.55 | 20 | * rosette Ø 60 mm * head part with cut-to-length spindle and sleeve |  | https://media.cdn.dornbracht.com/v/l9u3gW7n// | https://media.cdn.dornbracht.com/v/UzICVq0K//
4099477154077 | 36608671-06 | IMO Wall valve clockwise closing 3/4" - Brushed Platinum | 2024-02-01 |  |  |  | Brushed Platinum | IMO | Thermostats, mixers, diverters and valves > Valves > Wall valves | EC011344 | IMO | 503 | 3560897090,3560897090,3560897090,3560897090 | 140 | 95 | 90 | 0.595 | 0.55 | 10 | * rosette Ø 60 mm * head part with cut-to-length spindle and sleeve |  | https://media.cdn.dornbracht.com/v/GZMadPBU// | https://media.cdn.dornbracht.com/v/UzICVq0K//
4099477210537 | 36608671-27 | IMO Wall valve clockwise closing 3/4" - Brushed Light Gold | 2024-05-01 |  |  |  | Brushed Light Gold | IMO | Thermostats, mixers, diverters and valves > Valves > Wall valves | EC011344 | IMO | 471.5 | 3560897090,3560897090,3560897090,3560897090 | 140 | 95 | 90 | 0.595 | 0.55 | 30 | * rosette Ø 60 mm * head part with cut-to-length spindle and sleeve |  |  | https://media.cdn.dornbracht.com/v/UzICVq0K//
4099477160313 | 36608671-19 | IMO Wall valve clockwise closing 3/4" - Dark Chrome | 2024-02-01 |  |  |  | Dark Chrome | IMO | Thermostats, mixers, diverters and valves > Valves > Wall valves | EC011344 | IMO | 471.5 | 3560897090,3560897090,3560897090,3560897090 | 140 | 95 | 90 | 0.595 | 0.55 | 20 | * rosette Ø 60 mm * head part with cut-to-length spindle and sleeve |  | https://media.cdn.dornbracht.com/v/tga1yKna// | https://media.cdn.dornbracht.com/v/UzICVq0K//
4099477160344 | 36608671-99 | IMO Wall valve clockwise closing 3/4" - Brushed Dark Platinum | 2024-02-01 |  |  |  | Brushed Dark Platinum | IMO | Thermostats, mixers, diverters and valves > Valves > Wall valves | EC011344 | IMO | 565.9 | 3560897090,3560897090,3560897090,3560897090 | 140 | 95 | 90 | 0.595 | 0.55 | 20 | * rosette Ø 60 mm * head part with cut-to-length spindle and sleeve |  | https://media.cdn.dornbracht.com/v/0Cs04H0Y// | https://media.cdn.dornbracht.com/v/UzICVq0K//
4099477160320 | 36608671-33 | IMO Wall valve clockwise closing 3/4" - Matte Black | 2024-02-01 |  |  |  | Matte Black | IMO | Thermostats, mixers, diverters and valves > Valves > Wall valves | EC011344 | IMO | 424.4 | 3560897090,3560897090,3560897090,3560897090 | 140 | 95 | 90 | 0.595 | 0.55 | 30 | * rosette Ø 60 mm * head part with cut-to-length spindle and sleeve |  | https://media.cdn.dornbracht.com/v/EdQqlEeL// | https://media.cdn.dornbracht.com/v/UzICVq0K//
4029011854019 | 36608710-00 | LULU Wall valve clockwise closing 3/4" - Chrome | 2020-04-01 |  |  |  | Chrome | LULU | Thermostats, mixers, diverters and valves > Valves > Wall valves | EC011344 | CL.1 | 262.1 | 3560897090,3560897090,3560897090,3560897090 | 140 | 95 | 90 | 0.55 | 0.5 | 2 | * rosette 78 x 55 mm * head part with cut-to-length spindle and sleeve * WRAS |  | https://media.cdn.dornbracht.com/v/eKLcBBbZ// | https://media.cdn.dornbracht.com/v/HO5nt2yB//
4029011854026 | 36608710-06 | LULU Wall valve clockwise closing 3/4" - Brushed Platinum | 2020-04-01 |  |  |  | Brushed Platinum | LULU | Thermostats, mixers, diverters and valves > Valves > Wall valves | EC011344 | LULU | 419 | 3560897090,3560897090,3560897090,3560897090 | 140 | 95 | 90 | 0.55 | 0.5 | 10 | * rosette 78 x 55 mm * head part with cut-to-length spindle and sleeve * WRAS |  | https://media.cdn.dornbracht.com/v/jPEFWPqU// | https://media.cdn.dornbracht.com/v/HO5nt2yB//
4029011853456 | 36608361-00 | MADISON Wall valve clockwise closing 3/4" - Chrome | 2020-04-01 |  |  |  | Chrome | MADISON | Thermostats, mixers, diverters and valves > Valves > Wall valves | EC011344 | Madison | 289.2 | 3560897090,3560897090,3560897090,3560897090 | 140 | 85 | 150 | 0.54 | 0.41 | 10 | * rosette Ø 55 mm * head part with cut-to-length spindle and sleeve * 3x porcelain insert: HOT, COLD and NEUTRAL * WRAS |  | https://media.cdn.dornbracht.com/v/xWjG1Fzg// | https://media.cdn.dornbracht.com/v/md6xWrIg//
4029011853517 | 36608361-08 | MADISON Wall valve clockwise closing 3/4" - Platinum | 2020-04-01 |  |  |  | Platinum | MADISON | Thermostats, mixers, diverters and valves > Valves > Wall valves | EC011344 | Madison | 462.8 | 3560897090,3560897090,3560897090,3560897090 | 140 | 85 | 150 | 0.54 | 0.41 | 40 | * rosette Ø 55 mm * head part with cut-to-length spindle and sleeve * 3x porcelain insert: HOT, COLD and NEUTRAL * WRAS |  | https://media.cdn.dornbracht.com/v/gBBwpds1// | https://media.cdn.dornbracht.com/v/md6xWrIg//
4029011853487 | 36608361-06 | MADISON Wall valve clockwise closing 3/4" - Brushed Platinum | 2020-04-01 |  |  |  | Brushed Platinum | MADISON | Thermostats, mixers, diverters and valves > Valves > Wall valves | EC011344 | Madison | 462.8 | 3560897090,3560897090,3560897090,3560897090 | 140 | 85 | 150 | 0.54 | 0.41 | 10 | * rosette Ø 55 mm * head part with cut-to-length spindle and sleeve * 3x porcelain insert: HOT, COLD and NEUTRAL * WRAS |  | https://media.cdn.dornbracht.com/v/9SI8aXjL// | https://media.cdn.dornbracht.com/v/md6xWrIg//
4029011853548 | 36608361-09 | MADISON Wall valve clockwise closing 3/4" - Durabrass (23kt Gold) | 2020-04-01 |  |  |  | Durabrass (23kt Gold) | MADISON | Thermostats, mixers, diverters and valves > Valves > Wall valves | EC011344 | Madison | 607.3 | 3560897090,3560897090,3560897090,3560897090 | 140 | 85 | 150 | 0.54 | 0.41 | 40 | * rosette Ø 55 mm * head part with cut-to-length spindle and sleeve * 3x porcelain insert: HOT, COLD and NEUTRAL * WRAS |  | https://media.cdn.dornbracht.com/v/KbvsZrzH// | https://media.cdn.dornbracht.com/v/md6xWrIg//
4029011923333 | 36608361-28 | MADISON Wall valve clockwise closing 3/4" - Brushed Durabrass (23kt Gold) | 2020-04-01 |  |  |  | Brushed Durabrass (23kt Gold) | MADISON | Thermostats, mixers, diverters and valves > Valves > Wall valves | EC011344 | Madison | 607.3 | 3560897090,3560897090,3560897090,3560897090 | 140 | 85 | 150 | 0.54 | 0.41 | 20 | * rosette Ø 55 mm * head part with cut-to-length spindle and sleeve * 3x porcelain insert: HOT, COLD and NEUTRAL * WRAS |  | https://media.cdn.dornbracht.com/v/9mJ1qtlJ// | https://media.cdn.dornbracht.com/v/md6xWrIg//
4029011853647 | 36608361-99 | MADISON Wall valve clockwise closing 3/4" - Brushed Dark Platinum | 2020-04-01 |  |  |  | Brushed Dark Platinum | MADISON | Thermostats, mixers, diverters and valves > Valves > Wall valves | EC011344 | Madison | 520.5 | 3560897090,3560897090,3560897090,3560897090 | 140 | 85 | 150 | 0.54 | 0.41 | 20 | * rosette Ø 55 mm * head part with cut-to-length spindle and sleeve * 3x porcelain insert: HOT, COLD and NEUTRAL * WRAS |  | https://media.cdn.dornbracht.com/v/c2SmMcqR// | https://media.cdn.dornbracht.com/v/md6xWrIg//
4029011854613 | 36608782-00 | MEM Wall valve clockwise closing 3/4" - Chrome | 2020-04-01 |  |  |  | Chrome | MEM | Thermostats, mixers, diverters and valves > Valves > Wall valves | EC011344 | MEM | 274.5 | 3560897090,3560897090,3560897090,3560897090 | 140 | 95 | 90 | 0.57 | 0.51 | 2 | * rosette 60 x 60 mm * head part with cut-to-length spindle and sleeve * WRAS |  | https://media.cdn.dornbracht.com/v/82Dc0da9// | https://media.cdn.dornbracht.com/v/Fbd2DOqf//
4029011854637 | 36608782-08 | MEM Wall valve clockwise closing 3/4" - Platinum | 2020-04-01 |  |  |  | Platinum | MEM | Thermostats, mixers, diverters and valves > Valves > Wall valves | EC011344 | MEM | 439.1 | 3560897090,3560897090,3560897090,3560897090 | 140 | 95 | 90 | 0.57 | 0.51 | 40 | * rosette 60 x 60 mm * head part with cut-to-length spindle and sleeve * WRAS |  | https://media.cdn.dornbracht.com/v/d53bBCzF// | https://media.cdn.dornbracht.com/v/Fbd2DOqf//
4029011854620 | 36608782-06 | MEM Wall valve clockwise closing 3/4" - Brushed Platinum | 2020-04-01 |  |  |  | Brushed Platinum | MEM | Thermostats, mixers, diverters and valves > Valves > Wall valves | EC011344 | MEM | 439.1 | 3560897090,3560897090,3560897090,3560897090 | 140 | 95 | 90 | 0.57 | 0.51 | 2 | * rosette 60 x 60 mm * head part with cut-to-length spindle and sleeve * WRAS |  | https://media.cdn.dornbracht.com/v/Vkimmwha// | https://media.cdn.dornbracht.com/v/Fbd2DOqf//
4099477094182 | 36608782-47 | MEM Wall valve clockwise closing 3/4" - Champagne (22kt Gold) | 2022-10-01 |  |  |  | Champagne (22kt Gold) | MEM | Thermostats, mixers, diverters and valves > Valves > Wall valves | EC011344 | MEM | 603.9 | 3560897090,3560897090,3560897090,3560897090 | 140 | 95 | 90 | 0.57 | 0.51 | 30 | * rosette 60 x 60 mm * head part with cut-to-length spindle and sleeve * WRAS |  | https://media.cdn.dornbracht.com/v/ZErh5GV1// | https://media.cdn.dornbracht.com/v/Fbd2DOqf//
4099477094175 | 36608782-46 | MEM Wall valve clockwise closing 3/4" - Brushed Champagne (22kt Gold) | 2022-10-01 |  |  |  | Brushed Champagne (22kt Gold) | MEM | Thermostats, mixers, diverters and valves > Valves > Wall valves | EC011344 | MEM | 603.9 | 3560897090,3560897090,3560897090,3560897090 | 140 | 95 | 90 | 0.57 | 0.51 | 30 | * rosette 60 x 60 mm * head part with cut-to-length spindle and sleeve * WRAS |  | https://media.cdn.dornbracht.com/v/AFgiYdhS// | https://media.cdn.dornbracht.com/v/Fbd2DOqf//
4029011923364 | 36608782-28 | MEM Wall valve clockwise closing 3/4" - Brushed Durabrass (23kt Gold) | 2020-04-01 |  |  |  | Brushed Durabrass (23kt Gold) | MEM | Thermostats, mixers, diverters and valves > Valves > Wall valves | EC011344 | MEM | 576.5 | 3560897090,3560897090,3560897090,3560897090 | 140 | 95 | 90 | 0.57 | 0.51 | 20 | * rosette 60 x 60 mm * head part with cut-to-length spindle and sleeve * WRAS |  | https://media.cdn.dornbracht.com/v/BE2H8RpX// | https://media.cdn.dornbracht.com/v/Fbd2DOqf//
4099477075488 | 36608782-19 | MEM Wall valve clockwise closing 3/4" - Dark Chrome | 2022-10-01 |  |  |  | Dark Chrome | MEM | Thermostats, mixers, diverters and valves > Valves > Wall valves | EC011344 | MEM | 411.7 |  | 140 | 95 | 90 | 0.57 | 0.51 | 20 | * rosette 60 x 60 mm * head part with cut-to-length spindle and sleeve * WRAS |  | https://media.cdn.dornbracht.com/v/fRhamuZq// | https://media.cdn.dornbracht.com/v/Fbd2DOqf//
4029011854675 | 36608782-99 | MEM Wall valve clockwise closing 3/4" - Brushed Dark Platinum | 2020-04-01 |  |  |  | Brushed Dark Platinum | MEM | Thermostats, mixers, diverters and valves > Valves > Wall valves | EC011344 | MEM | 493.9 | 3560897090,3560897090,3560897090,3560897090 | 140 | 95 | 90 | 0.57 | 0.51 | 20 | * rosette 60 x 60 mm * head part with cut-to-length spindle and sleeve * WRAS |  | https://media.cdn.dornbracht.com/v/RBymGW9Z// | https://media.cdn.dornbracht.com/v/Fbd2DOqf//
4029011854774 | 36608809-00 | VAIA Wall valve clockwise closing 3/4" - Chrome | 2020-04-01 |  |  |  | Chrome | VAIA | Thermostats, mixers, diverters and valves > Valves > Wall valves | EC011344 | Vaia | 233.8 | 3560897090,3560897090,3560897090,3560897090 | 225 | 90 | 150 | 0.55 | 0.39 | 2 | * rosette Ø 60 mm * head part with cut-to-length spindle and sleeve * WRAS |  | https://media.cdn.dornbracht.com/v/hZWNiJeb// | https://media.cdn.dornbracht.com/v/kd6AUr8o//
4029011923371 | 36608809-08 | VAIA Wall valve clockwise closing 3/4" - Platinum | 2020-04-01 |  |  |  | Platinum | VAIA | Thermostats, mixers, diverters and valves > Valves > Wall valves | EC011344 | Vaia | 374 | 3560897090,3560897090,3560897090,3560897090 | 225 | 90 | 150 | 0.55 | 0.39 | 40 | * rosette Ø 60 mm * head part with cut-to-length spindle and sleeve * WRAS |  | https://media.cdn.dornbracht.com/v/WFBNrGOP// | https://media.cdn.dornbracht.com/v/kd6AUr8o//
4029011854699 | 36608809-06 | VAIA Wall valve clockwise closing 3/4" - Brushed Platinum | 2020-04-01 |  |  |  | Brushed Platinum | VAIA | Thermostats, mixers, diverters and valves > Valves > Wall valves | EC011344 | Vaia | 374.1 | 3560897090,3560897090,3560897090,3560897090 | 225 | 90 | 150 | 0.55 | 0.39 | 10 | * rosette Ø 60 mm * head part with cut-to-length spindle and sleeve * WRAS |  | https://media.cdn.dornbracht.com/v/sNZ7v4Ln// | https://media.cdn.dornbracht.com/v/kd6AUr8o//
4099477094205 | 36608809-47 | VAIA Wall valve clockwise closing 3/4" - Champagne (22kt Gold) | 2022-10-01 |  |  |  | Champagne (22kt Gold) | VAIA | Thermostats, mixers, diverters and valves > Valves > Wall valves | EC011344 | Vaia | 514.4 | 3560897090,3560897090,3560897090,3560897090 | 225 | 90 | 150 | 0.55 | 0.39 | 30 | * rosette Ø 60 mm * head part with cut-to-length spindle and sleeve * WRAS |  | https://media.cdn.dornbracht.com/v/3xX11uGN// | https://media.cdn.dornbracht.com/v/kd6AUr8o//
4099477094045 | 36608809-46 | VAIA Wall valve clockwise closing 3/4" - Brushed Champagne (22kt Gold) | 2022-10-01 |  |  |  | Brushed Champagne (22kt Gold) | VAIA | Thermostats, mixers, diverters and valves > Valves > Wall valves | EC011344 | Vaia | 514.4 | 3560897090,3560897090,3560897090,3560897090 | 225 | 90 | 150 | 0.55 | 0.39 | 30 | * rosette Ø 60 mm * head part with cut-to-length spindle and sleeve * WRAS |  | https://media.cdn.dornbracht.com/v/PtZa2J0M// | https://media.cdn.dornbracht.com/v/kd6AUr8o//
4029011923388 | 36608809-28 | VAIA Wall valve clockwise closing 3/4" - Brushed Durabrass (23kt Gold) | 2020-04-01 |  |  |  | Brushed Durabrass (23kt Gold) | VAIA | Thermostats, mixers, diverters and valves > Valves > Wall valves | EC011344 | Vaia | 491 | 3560897090,3560897090,3560897090,3560897090 | 225 | 90 | 150 | 0.55 | 0.39 | 20 | * rosette Ø 60 mm * head part with cut-to-length spindle and sleeve * WRAS |  | https://media.cdn.dornbracht.com/v/nNxy38XI// | https://media.cdn.dornbracht.com/v/kd6AUr8o//
4099477110417 | 36608809-42 | VAIA Wall valve clockwise closing 3/4" - Brushed Bronze | 2023-03-01 |  |  |  | Brushed Bronze | VAIA | Thermostats, mixers, diverters and valves > Valves > Wall valves | EC011344 | Vaia | 374 |  | 225 | 90 | 150 | 0.55 | 0.39 | 30 | * rosette Ø 60 mm * head part with cut-to-length spindle and sleeve * WRAS |  | https://media.cdn.dornbracht.com/v/hejOHGjH// | https://media.cdn.dornbracht.com/v/kd6AUr8o//
4099477075495 | 36608809-19 | VAIA Wall valve clockwise closing 3/4" - Dark Chrome | 2022-10-01 |  |  |  | Dark Chrome | VAIA | Thermostats, mixers, diverters and valves > Valves > Wall valves | EC011344 | Vaia | 350.6 |  | 225 | 90 | 150 | 0.55 | 0.39 | 20 | * rosette Ø 60 mm * head part with cut-to-length spindle and sleeve * WRAS |  | https://media.cdn.dornbracht.com/v/HMvSHhEr// | https://media.cdn.dornbracht.com/v/kd6AUr8o//
4029011854729 | 36608809-99 | VAIA Wall valve clockwise closing 3/4" - Brushed Dark Platinum | 2020-04-01 |  |  |  | Brushed Dark Platinum | VAIA | Thermostats, mixers, diverters and valves > Valves > Wall valves | EC011344 | Vaia | 420.7 | 3560897090,3560897090,3560897090,3560897090 | 225 | 90 | 150 | 0.55 | 0.39 | 20 | * rosette Ø 60 mm * head part with cut-to-length spindle and sleeve * WRAS |  | https://media.cdn.dornbracht.com/v/NfcCNmJG// | https://media.cdn.dornbracht.com/v/kd6AUr8o//
4029011854484 | 36608740-00 | Wall valve clockwise closing 3/4" - Chrome | 2020-04-01 |  |  |  | Chrome | SERIES SPECIFIC | Thermostats, mixers, diverters and valves > Valves > Wall valves | EC011344 | CL.1 | 288.1 | 3560897090,3560897090,3560897090,3560897090 | 140 | 95 | 90 | 0.6 | 0.55 | 2 | * without rosette * handle Ø 60mm * without marking * head part with cut-to-length spindle and sleeve * WRAS |  | https://media.cdn.dornbracht.com/v/N7Qv8Mjd// | https://media.cdn.dornbracht.com/v/VEVUHJoc//
4029011948145 | 36608740-93 | Wall valve clockwise closing 3/4" - Brushed Chrome | 2021-06-01 |  |  |  | Brushed Chrome | SERIES SPECIFIC | Thermostats, mixers, diverters and valves > Valves > Wall valves | EC011344 | CL.1 | 374.5 |  | 140 | 95 | 90 | 0.6 | 0.55 | 10 | * without rosette * handle Ø 60mm * without marking * head part with cut-to-length spindle and sleeve * WRAS |  | https://media.cdn.dornbracht.com/v/ZsZNqRyI// | https://media.cdn.dornbracht.com/v/VEVUHJoc//
4029011854491 | 36608740-06 | Wall valve clockwise closing 3/4" - Brushed Platinum | 2020-04-01 |  |  |  | Brushed Platinum | SERIES SPECIFIC | Thermostats, mixers, diverters and valves > Valves > Wall valves | EC011344 | CL.1 | 460.9 | 3560897090,3560897090,3560897090,3560897090 | 140 | 95 | 90 | 0.6 | 0.55 | 2 | * without rosette * handle Ø 60mm * without marking * head part with cut-to-length spindle and sleeve * WRAS |  | https://media.cdn.dornbracht.com/v/8zYJ38qh// | https://media.cdn.dornbracht.com/v/VEVUHJoc//
4099477190105 | 36608740-26 | Wall valve clockwise closing 3/4" - Light Gold | 2024-03-01 |  |  |  | Light Gold | SERIES SPECIFIC | Thermostats, mixers, diverters and valves > Valves > Wall valves | EC011344 | CL.1 | 432.1 |  | 140 | 95 | 90 | 0.6 | 0.55 | 30 | * without rosette * handle Ø 60mm * without marking * head part with cut-to-length spindle and sleeve * WRAS |  | https://media.cdn.dornbracht.com/v/IAGguzsE// | https://media.cdn.dornbracht.com/v/VEVUHJoc//
4099477190112 | 36608740-27 | Wall valve clockwise closing 3/4" - Brushed Light Gold | 2023-10-01 |  |  |  | Brushed Light Gold | SERIES SPECIFIC | Thermostats, mixers, diverters and valves > Valves > Wall valves | EC011344 | CL.1 | 432.1 |  | 140 | 95 | 90 | 0.6 | 0.55 | 30 | * without rosette * handle Ø 60mm * without marking * head part with cut-to-length spindle and sleeve * WRAS |  | https://media.cdn.dornbracht.com/v/MslN0ZWO// | https://media.cdn.dornbracht.com/v/VEVUHJoc//
4099477138886 | 36608740-47 | Wall valve clockwise closing 3/4" - Champagne (22kt Gold) | 2023-07-01 |  |  |  | Champagne (22kt Gold) | SERIES SPECIFIC | Thermostats, mixers, diverters and valves > Valves > Wall valves | EC011344 | CL.1 | 633.8 |  | 140 | 95 | 90 | 0.6 | 0.548 | 30 | * without rosette * handle Ø 60mm * without marking * head part with cut-to-length spindle and sleeve * WRAS |  | https://media.cdn.dornbracht.com/v/uprZhKnC// | https://media.cdn.dornbracht.com/v/VEVUHJoc//
4099477138879 | 36608740-46 | Wall valve clockwise closing 3/4" - Brushed Champagne (22kt Gold) | 2023-06-01 |  |  |  | Brushed Champagne (22kt Gold) | SERIES SPECIFIC | Thermostats, mixers, diverters and valves > Valves > Wall valves | EC011344 | CL.1 | 633.8 |  | 140 | 95 | 90 | 0.6 | 0.548 | 30 | * without rosette * handle Ø 60mm * without marking * head part with cut-to-length spindle and sleeve * WRAS |  | https://media.cdn.dornbracht.com/v/6kZaTRWL// | https://media.cdn.dornbracht.com/v/VEVUHJoc//
4029011930775 | 36608740-28 | Wall valve clockwise closing 3/4" - Brushed Durabrass (23kt Gold) | 2021-04-01 |  |  |  | Brushed Durabrass (23kt Gold) | SERIES SPECIFIC | Thermostats, mixers, diverters and valves > Valves > Wall valves | EC011344 | CL.1 | 605 | 3560897090,3560897090,3560897090,3560897090 | 140 | 95 | 90 | 0.6 | 0.55 | 20 | * without rosette * handle Ø 60mm * without marking * head part with cut-to-length spindle and sleeve * WRAS |  | https://media.cdn.dornbracht.com/v/yi2AgnGr// | https://media.cdn.dornbracht.com/v/VEVUHJoc//
4099477210544 | 36608740-42 | Wall valve clockwise closing 3/4" - Brushed Bronze | 2024-03-01 |  |  |  | Brushed Bronze | SERIES SPECIFIC | Thermostats, mixers, diverters and valves > Valves > Wall valves | EC011344 | CL.1 | 460.9 |  | 140 | 95 | 90 | 0.6 | 0.55 | 30 | * without rosette * handle Ø 60mm * without marking * head part with cut-to-length spindle and sleeve * WRAS |  | https://media.cdn.dornbracht.com/v/sGJliWdY// | https://media.cdn.dornbracht.com/v/VEVUHJoc//
4029011998614 | 36608740-19 | Wall valve clockwise closing 3/4" - Dark Chrome | 2022-05-01 |  |  |  | Dark Chrome | SERIES SPECIFIC | Thermostats, mixers, diverters and valves > Valves > Wall valves | EC011344 | CL.1 | 432.3 | 3560897090,3560897090,3560897090,3560897090 | 140 | 95 | 90 | 0.6 | 0.55 | 20 | * without rosette * handle Ø 60mm * without marking * head part with cut-to-length spindle and sleeve * WRAS |  | https://media.cdn.dornbracht.com/v/z62B1raO// | https://media.cdn.dornbracht.com/v/VEVUHJoc//
4029011854538 | 36608740-99 | Wall valve clockwise closing 3/4" - Brushed Dark Platinum | 2020-04-01 |  |  |  | Brushed Dark Platinum | SERIES SPECIFIC | Thermostats, mixers, diverters and valves > Valves > Wall valves | EC011344 | CL.1 | 518.7 | 3560897090,3560897090,3560897090,3560897090 | 140 | 95 | 90 | 0.6 | 0.55 | 20 | * without rosette * handle Ø 60mm * without marking * head part with cut-to-length spindle and sleeve * WRAS |  | https://media.cdn.dornbracht.com/v/VHMPKLgD// | https://media.cdn.dornbracht.com/v/VEVUHJoc//
4029011854521 | 36608740-33 | Wall valve clockwise closing 3/4" - Matte Black | 2020-04-01 |  |  |  | Matte Black | SERIES SPECIFIC | Thermostats, mixers, diverters and valves > Valves > Wall valves | EC011344 | CL.1 | 388.8 | 3560897090,3560897090,3560897090,3560897090 | 140 | 95 | 90 | 0.6 | 0.55 | 10 | * without rosette * handle Ø 60mm * without marking * head part with cut-to-length spindle and sleeve * WRAS |  | https://media.cdn.dornbracht.com/v/gMRDlYIb// | https://media.cdn.dornbracht.com/v/VEVUHJoc//
4099477020006 | 36604782-00 | MEM Wall valve clockwise closing 1/2" - Chrome | 2023-03-01 |  |  |  | Chrome | MEM | Thermostats, mixers, diverters and valves > Valves > Wall valves | EC011344 | MEM | 356.9 | 3560797090,3560797090,3560797090,3560797090 | 140 | 95 | 90 | 0.61 | 0.3 | 10 | * With hammered effect texture * **rosette 60 x 60 mm** * head part with cut-to-length spindle and sleeve * WRAS |  | https://media.cdn.dornbracht.com/v/G0FeTYiP// | https://media.cdn.dornbracht.com/v/4BMmfAAr//
4099477020020 | 36604782-08 | MEM Wall valve clockwise closing 1/2" - Platinum | 2023-03-01 |  |  |  | Platinum | MEM | Thermostats, mixers, diverters and valves > Valves > Wall valves | EC011344 | MEM | 571 | 3560797090,3560797090,3560797090,3560797090 | 140 | 95 | 90 | 0.61 | 0.3 | 40 | * With hammered effect texture * **rosette 60 x 60 mm** * head part with cut-to-length spindle and sleeve * WRAS |  | https://media.cdn.dornbracht.com/v/W3V655z2// | https://media.cdn.dornbracht.com/v/4BMmfAAr//
4099477020013 | 36604782-06 | MEM Wall valve clockwise closing 1/2" - Brushed Platinum | 2023-03-01 |  |  |  | Brushed Platinum | MEM | Thermostats, mixers, diverters and valves > Valves > Wall valves | EC011344 | MEM | 571 | 3560797090,3560797090,3560797090,3560797090 | 140 | 95 | 90 | 0.61 | 0.3 | 10 | * With hammered effect texture * **rosette 60 x 60 mm** * head part with cut-to-length spindle and sleeve * WRAS |  | https://media.cdn.dornbracht.com/v/FxmjW8DZ// | https://media.cdn.dornbracht.com/v/4BMmfAAr//
4099477020068 | 36604782-47 | MEM Wall valve clockwise closing 1/2" - Champagne (22kt Gold) | 2023-03-01 |  |  |  | Champagne (22kt Gold) | MEM | Thermostats, mixers, diverters and valves > Valves > Wall valves | EC011344 | MEM | 785.2 | 3560797090,3560797090,3560797090,3560797090 | 140 | 95 | 90 | 0.61 | 0.3 | 30 | * With hammered effect texture * **rosette 60 x 60 mm** * head part with cut-to-length spindle and sleeve * WRAS |  | https://media.cdn.dornbracht.com/v/lWFoZglN// | https://media.cdn.dornbracht.com/v/4BMmfAAr//
4099477020051 | 36604782-46 | MEM Wall valve clockwise closing 1/2" - Brushed Champagne (22kt Gold) | 2023-03-01 |  |  |  | Brushed Champagne (22kt Gold) | MEM | Thermostats, mixers, diverters and valves > Valves > Wall valves | EC011344 | MEM | 785.2 | 3560797090,3560797090,3560797090,3560797090 | 140 | 95 | 90 | 0.61 | 0.3 | 30 | * With hammered effect texture * **rosette 60 x 60 mm** * head part with cut-to-length spindle and sleeve * WRAS |  | https://media.cdn.dornbracht.com/v/m0QWF7re// | https://media.cdn.dornbracht.com/v/4BMmfAAr//
4099477020044 | 36604782-28 | MEM Wall valve clockwise closing 1/2" - Brushed Durabrass (23kt Gold) | 2023-03-01 |  |  |  | Brushed Durabrass (23kt Gold) | MEM | Thermostats, mixers, diverters and valves > Valves > Wall valves | EC011344 | MEM | 749.5 | 3560797090,3560797090,3560797090,3560797090 | 140 | 95 | 90 | 0.61 | 0.3 | 20 | * With hammered effect texture * **rosette 60 x 60 mm** * head part with cut-to-length spindle and sleeve * WRAS |  | https://media.cdn.dornbracht.com/v/q5r3ty7r// | https://media.cdn.dornbracht.com/v/4BMmfAAr//
4099477020037 | 36604782-19 | MEM Wall valve clockwise closing 1/2" - Dark Chrome | 2023-03-01 |  |  |  | Dark Chrome | MEM | Thermostats, mixers, diverters and valves > Valves > Wall valves | EC011344 | MEM | 535.2 | 3560797090,3560797090,3560797090,3560797090 | 140 | 95 | 90 | 0.61 | 0.3 | 20 | * With hammered effect texture * **rosette 60 x 60 mm** * head part with cut-to-length spindle and sleeve * WRAS |  | https://media.cdn.dornbracht.com/v/EreYY0EE// | https://media.cdn.dornbracht.com/v/4BMmfAAr//
4099477020075 | 36604782-99 | MEM Wall valve clockwise closing 1/2" - Brushed Dark Platinum | 2023-03-01 |  |  |  | Brushed Dark Platinum | MEM | Thermostats, mixers, diverters and valves > Valves > Wall valves | EC011344 | MEM | 642.3 | 3560797090,3560797090,3560797090,3560797090 | 140 | 95 | 90 | 0.61 | 0.3 | 20 | * With hammered effect texture * **rosette 60 x 60 mm** * head part with cut-to-length spindle and sleeve * WRAS |  | https://media.cdn.dornbracht.com/v/01WtyVxi// | https://media.cdn.dornbracht.com/v/4BMmfAAr//
4099477019604 | 36605782-00 | MEM Wall valve clockwise closing 1/2" - Chrome | 2023-03-01 |  |  |  | Chrome | MEM | Thermostats, mixers, diverters and valves > Valves > Wall valves | EC011344 | MEM | 356.9 | 3560797090,3560797090,3560797090,3560797090 | 140 | 95 | 90 | 0.61 | 0.29 | 10 | * With linear texture * **rosette 60 x 60 mm** * head part with cut-to-length spindle and sleeve * WRAS |  | https://media.cdn.dornbracht.com/v/a3OnT21W// | https://media.cdn.dornbracht.com/v/HWgbnM4V//
4099477019628 | 36605782-08 | MEM Wall valve clockwise closing 1/2" - Platinum | 2023-03-01 |  |  |  | Platinum | MEM | Thermostats, mixers, diverters and valves > Valves > Wall valves | EC011344 | MEM | 571 | 3560797090,3560797090,3560797090,3560797090 | 140 | 95 | 90 | 0.61 | 0.29 | 40 | * With linear texture * **rosette 60 x 60 mm** * head part with cut-to-length spindle and sleeve * WRAS |  | https://media.cdn.dornbracht.com/v/K6OAJgps// | https://media.cdn.dornbracht.com/v/HWgbnM4V//
4099477019611 | 36605782-06 | MEM Wall valve clockwise closing 1/2" - Brushed Platinum | 2023-03-01 |  |  |  | Brushed Platinum | MEM | Thermostats, mixers, diverters and valves > Valves > Wall valves | EC011344 | MEM | 571 | 3560797090,3560797090,3560797090,3560797090 | 140 | 95 | 90 | 0.61 | 0.29 | 10 | * With linear texture * **rosette 60 x 60 mm** * head part with cut-to-length spindle and sleeve * WRAS |  | https://media.cdn.dornbracht.com/v/VfKwRgSF// | https://media.cdn.dornbracht.com/v/HWgbnM4V//
4099477019666 | 36605782-47 | MEM Wall valve clockwise closing 1/2" - Champagne (22kt Gold) | 2023-03-01 |  |  |  | Champagne (22kt Gold) | MEM | Thermostats, mixers, diverters and valves > Valves > Wall valves | EC011344 | MEM | 785.2 | 3560797090,3560797090,3560797090,3560797090 | 140 | 95 | 90 | 0.61 | 0.29 | 30 | * With linear texture * **rosette 60 x 60 mm** * head part with cut-to-length spindle and sleeve * WRAS |  | https://media.cdn.dornbracht.com/v/xQsoVlEf// | https://media.cdn.dornbracht.com/v/HWgbnM4V//
4099477019659 | 36605782-46 | MEM Wall valve clockwise closing 1/2" - Brushed Champagne (22kt Gold) | 2023-03-01 |  |  |  | Brushed Champagne (22kt Gold) | MEM | Thermostats, mixers, diverters and valves > Valves > Wall valves | EC011344 | MEM | 785.2 | 3560797090,3560797090,3560797090,3560797090 | 140 | 95 | 90 | 0.61 | 0.29 | 30 | * With linear texture * **rosette 60 x 60 mm** * head part with cut-to-length spindle and sleeve * WRAS |  | https://media.cdn.dornbracht.com/v/nW8kRctT// | https://media.cdn.dornbracht.com/v/HWgbnM4V//
4099477019642 | 36605782-28 | MEM Wall valve clockwise closing 1/2" - Brushed Durabrass (23kt Gold) | 2023-03-01 |  |  |  | Brushed Durabrass (23kt Gold) | MEM | Thermostats, mixers, diverters and valves > Valves > Wall valves | EC011344 | MEM | 749.5 | 3560797090,3560797090,3560797090,3560797090 | 140 | 95 | 90 | 0.61 | 0.29 | 20 | * With linear texture * **rosette 60 x 60 mm** * head part with cut-to-length spindle and sleeve * WRAS |  | https://media.cdn.dornbracht.com/v/UknenmzH// | https://media.cdn.dornbracht.com/v/HWgbnM4V//
4099477019635 | 36605782-19 | MEM Wall valve clockwise closing 1/2" - Dark Chrome | 2023-03-01 |  |  |  | Dark Chrome | MEM | Thermostats, mixers, diverters and valves > Valves > Wall valves | EC011344 | MEM | 535.2 | 3560797090,3560797090,3560797090,3560797090 | 140 | 95 | 90 | 0.61 | 0.29 | 20 | * With linear texture * **rosette 60 x 60 mm** * head part with cut-to-length spindle and sleeve * WRAS |  | https://media.cdn.dornbracht.com/v/DVSqdjiq// | https://media.cdn.dornbracht.com/v/HWgbnM4V//
4099477019673 | 36605782-99 | MEM Wall valve clockwise closing 1/2" - Brushed Dark Platinum | 2023-03-01 |  |  |  | Brushed Dark Platinum | MEM | Thermostats, mixers, diverters and valves > Valves > Wall valves | EC011344 | MEM | 642.3 | 3560797090,3560797090,3560797090,3560797090 | 140 | 95 | 90 | 0.61 | 0.29 | 20 | * With linear texture * **rosette 60 x 60 mm** * head part with cut-to-length spindle and sleeve * WRAS |  | https://media.cdn.dornbracht.com/v/81fEI937// | https://media.cdn.dornbracht.com/v/HWgbnM4V//
4029011854835 | 36608819-00 | VAIA Wall valve clockwise closing 3/4" - Chrome | 2020-04-01 |  |  |  | Chrome | VAIA | Thermostats, mixers, diverters and valves > Valves > Wall valves | EC011344 | Vaia | 233.8 | 3560897090,3560897090,3560897090,3560897090 | 150 | 85 | 135 | 0.69 | 0.57 | 10 | * rosette Ø 60 mm * head part with cut-to-length spindle and sleeve * WRAS |  | https://media.cdn.dornbracht.com/v/jXD1OXVl// | https://media.cdn.dornbracht.com/v/C9FwEC3p//
4029011923395 | 36608819-08 | VAIA Wall valve clockwise closing 3/4" - Platinum | 2020-04-01 |  |  |  | Platinum | VAIA | Thermostats, mixers, diverters and valves > Valves > Wall valves | EC011344 | Vaia | 374 | 3560897090,3560897090,3560897090,3560897090 | 150 | 85 | 135 | 0.69 | 0.57 | 40 | * rosette Ø 60 mm * head part with cut-to-length spindle and sleeve * WRAS |  | https://media.cdn.dornbracht.com/v/osq1ar40// | https://media.cdn.dornbracht.com/v/C9FwEC3p//
4029011854842 | 36608819-06 | VAIA Wall valve clockwise closing 3/4" - Brushed Platinum | 2020-04-01 |  |  |  | Brushed Platinum | VAIA | Thermostats, mixers, diverters and valves > Valves > Wall valves | EC011344 | Vaia | 374.1 | 3560897090,3560897090,3560897090,3560897090 | 150 | 85 | 135 | 0.69 | 0.57 | 10 | * rosette Ø 60 mm * head part with cut-to-length spindle and sleeve * WRAS |  | https://media.cdn.dornbracht.com/v/E33icj0L// | https://media.cdn.dornbracht.com/v/C9FwEC3p//
4099477094229 | 36608819-47 | VAIA Wall valve clockwise closing 3/4" - Champagne (22kt Gold) | 2022-10-01 |  |  |  | Champagne (22kt Gold) | VAIA | Thermostats, mixers, diverters and valves > Valves > Wall valves | EC011344 | Vaia | 514.4 | 3560897090,3560897090,3560897090,3560897090 | 150 | 85 | 135 | 0.69 | 0.57 | 30 | * rosette Ø 60 mm * head part with cut-to-length spindle and sleeve * WRAS |  | https://media.cdn.dornbracht.com/v/jn6v3Gjl// | https://media.cdn.dornbracht.com/v/C9FwEC3p//
4099477094212 | 36608819-46 | VAIA Wall valve clockwise closing 3/4" - Brushed Champagne (22kt Gold) | 2022-10-01 |  |  |  | Brushed Champagne (22kt Gold) | VAIA | Thermostats, mixers, diverters and valves > Valves > Wall valves | EC011344 | Vaia | 514.4 | 3560897090,3560897090,3560897090,3560897090 | 150 | 85 | 135 | 0.69 | 0.57 | 30 | * rosette Ø 60 mm * head part with cut-to-length spindle and sleeve * WRAS |  | https://media.cdn.dornbracht.com/v/ZWrOmqXe// | https://media.cdn.dornbracht.com/v/C9FwEC3p//
4029011923401 | 36608819-28 | VAIA Wall valve clockwise closing 3/4" - Brushed Durabrass (23kt Gold) | 2020-04-01 |  |  |  | Brushed Durabrass (23kt Gold) | VAIA | Thermostats, mixers, diverters and valves > Valves > Wall valves | EC011344 | Vaia | 491 | 3560897090,3560897090,3560897090,3560897090 | 150 | 85 | 135 | 0.69 | 0.57 | 20 | * rosette Ø 60 mm * head part with cut-to-length spindle and sleeve * WRAS |  | https://media.cdn.dornbracht.com/v/P2tqd1b4// | https://media.cdn.dornbracht.com/v/C9FwEC3p//
4099477110424 | 36608819-42 | VAIA Wall valve clockwise closing 3/4" - Brushed Bronze | 2023-03-01 |  |  |  | Brushed Bronze | VAIA | Thermostats, mixers, diverters and valves > Valves > Wall valves | EC011344 | Vaia | 374 |  | 150 | 85 | 135 | 0.69 | 0.57 | 30 | * rosette Ø 60 mm * head part with cut-to-length spindle and sleeve * WRAS |  | https://media.cdn.dornbracht.com/v/lO6xaxgz// | https://media.cdn.dornbracht.com/v/C9FwEC3p//
4099477075501 | 36608819-19 | VAIA Wall valve clockwise closing 3/4" - Dark Chrome | 2022-10-01 |  |  |  | Dark Chrome | VAIA | Thermostats, mixers, diverters and valves > Valves > Wall valves | EC011344 | Vaia | 350.6 |  | 150 | 85 | 135 | 0.69 | 0.57 | 20 | * rosette Ø 60 mm * head part with cut-to-length spindle and sleeve * WRAS |  | https://media.cdn.dornbracht.com/v/CMM9SDVD// | https://media.cdn.dornbracht.com/v/C9FwEC3p//
4029011854873 | 36608819-99 | VAIA Wall valve clockwise closing 3/4" - Brushed Dark Platinum | 2020-04-01 |  |  |  | Brushed Dark Platinum | VAIA | Thermostats, mixers, diverters and valves > Valves > Wall valves | EC011344 | Vaia | 420.7 | 3560897090,3560897090,3560897090,3560897090 | 150 | 85 | 135 | 0.69 | 0.57 | 20 | * rosette Ø 60 mm * head part with cut-to-length spindle and sleeve * WRAS |  | https://media.cdn.dornbracht.com/v/2lgaeyH6// | https://media.cdn.dornbracht.com/v/C9FwEC3p//
4029011972591 | 36608661-00 | META Wall valve clockwise closing 3/4" - Chrome | 2022-05-01 |  |  |  | Chrome | META | Thermostats, mixers, diverters and valves > Valves > Wall valves | EC011344 | Meta | 227.4 | 3560897090,3560897090,3560897090,3560897090 | 140 | 95 | 90 | 0.67 | 0.63 | 10 | * rosette Ø 60 mm * head part with cut-to-length spindle and sleeve * WRAS |  | https://media.cdn.dornbracht.com/v/1dAETILj// | https://media.cdn.dornbracht.com/v/6PjPKSNs//
4029011972621 | 36608661-93 | META Wall valve clockwise closing 3/4" - Brushed Chrome | 2022-05-01 |  |  |  | Brushed Chrome | META | Thermostats, mixers, diverters and valves > Valves > Wall valves | EC011344 | Meta | 295.7 | 3560897090,3560897090,3560897090,3560897090 | 140 | 95 | 90 | 0.67 | 0.63 | 20 | * rosette Ø 60 mm * head part with cut-to-length spindle and sleeve * WRAS |  | https://media.cdn.dornbracht.com/v/CXAF3lN2// | https://media.cdn.dornbracht.com/v/6PjPKSNs//
4029011972607 | 36608661-06 | META Wall valve clockwise closing 3/4" - Brushed Platinum | 2022-05-01 |  |  |  | Brushed Platinum | META | Thermostats, mixers, diverters and valves > Valves > Wall valves | EC011344 | Meta | 364 | 3560897090,3560897090,3560897090,3560897090 | 140 | 95 | 90 | 0.67 | 0.63 | 10 | * rosette Ø 60 mm * head part with cut-to-length spindle and sleeve * WRAS |  | https://media.cdn.dornbracht.com/v/C9mgIFiA// | https://media.cdn.dornbracht.com/v/6PjPKSNs//
4099477190082 | 36608661-26 | META Wall valve clockwise closing 3/4" - Light Gold | 2024-03-01 |  |  |  | Light Gold | META | Thermostats, mixers, diverters and valves > Valves > Wall valves | EC011344 | Meta | 341.2 | 3560897090,3560897090,3560897090,3560897090 | 140 | 95 | 90 | 0.67 | 0.63 | 30 | * rosette Ø 60 mm * head part with cut-to-length spindle and sleeve * WRAS |  | https://media.cdn.dornbracht.com/v/Co7NmdcC// | https://media.cdn.dornbracht.com/v/6PjPKSNs//
4099477190099 | 36608661-27 | META Wall valve clockwise closing 3/4" - Brushed Light Gold | 2023-10-01 |  |  |  | Brushed Light Gold | META | Thermostats, mixers, diverters and valves > Valves > Wall valves | EC011344 | Meta | 341.2 | 3560897090,3560897090,3560897090,3560897090 | 140 | 95 | 90 | 0.67 | 0.63 | 30 | * rosette Ø 60 mm * head part with cut-to-length spindle and sleeve * WRAS |  | https://media.cdn.dornbracht.com/v/oVx1W96p// | https://media.cdn.dornbracht.com/v/6PjPKSNs//
4099477210520 | 36608661-42 | META Wall valve clockwise closing 3/4" - Brushed Bronze | 2024-03-01 |  |  |  | Brushed Bronze | META | Thermostats, mixers, diverters and valves > Valves > Wall valves | EC011344 | Meta | 363.9 | 3560897090,3560897090,3560897090,3560897090 | 140 | 95 | 90 | 0.67 | 0.63 | 30 | * rosette Ø 60 mm * head part with cut-to-length spindle and sleeve * WRAS |  | https://media.cdn.dornbracht.com/v/xp4bh3FG// | https://media.cdn.dornbracht.com/v/6PjPKSNs//
4099477018904 | 36608661-19 | META Wall valve clockwise closing 3/4" - Dark Chrome | 2022-05-01 |  |  |  | Dark Chrome | META | Thermostats, mixers, diverters and valves > Valves > Wall valves | EC011344 | Meta | 341.3 | 3560897090,3560897090,3560897090,3560897090 | 140 | 95 | 90 | 0.67 | 0.63 | 20 | * rosette Ø 60 mm * head part with cut-to-length spindle and sleeve * WRAS |  | https://media.cdn.dornbracht.com/v/SLwR2LDo// | https://media.cdn.dornbracht.com/v/6PjPKSNs//
4099477239118 | 36608661-99 | META Wall valve clockwise closing 3/4" - Brushed Dark Platinum | 2024-03-01 |  |  |  | Brushed Dark Platinum | META | Thermostats, mixers, diverters and valves > Valves > Wall valves | EC011344 | Meta | 409.4 | 3560897090,3560897090,3560897090,3560897090 | 140 | 95 | 90 | 0.67 | 0.63 | 20 | * rosette Ø 60 mm * head part with cut-to-length spindle and sleeve * WRAS |  | https://media.cdn.dornbracht.com/v/3NpEF014// | https://media.cdn.dornbracht.com/v/6PjPKSNs//
4029011972614 | 36608661-33 | META Wall valve clockwise closing 3/4" - Matte Black | 2022-05-01 |  |  |  | Matte Black | META | Thermostats, mixers, diverters and valves > Valves > Wall valves | EC011344 | Meta | 307.1 | 3560897090,3560897090,3560897090,3560897090 | 140 | 95 | 90 | 0.67 | 0.63 | 30 | * rosette Ø 60 mm * head part with cut-to-length spindle and sleeve * WRAS |  | https://media.cdn.dornbracht.com/v/JfzEwt9x// | https://media.cdn.dornbracht.com/v/6PjPKSNs//
4029011855047 | 36608882-00 | TARA Wall valve clockwise closing 3/4" - Chrome | 2020-04-01 |  |  |  | Chrome | TARA | Thermostats, mixers, diverters and valves > Valves > Wall valves | EC011344 | Tara. (new) | 227.4 | 3560897090,3560897090,3560897090,3560897090 | 140 | 95 | 90 | 0.59 | 0.54 | 2 | * rosette Ø 55 mm * head part with cut-to-length spindle and sleeve * WRAS |  | https://media.cdn.dornbracht.com/v/CvfdAPAG// | https://media.cdn.dornbracht.com/v/CmnFtUAT//
4029011948152 | 36608882-93 | TARA Wall valve clockwise closing 3/4" - Brushed Chrome | 2021-06-01 |  |  |  | Brushed Chrome | TARA | Thermostats, mixers, diverters and valves > Valves > Wall valves | EC011344 | Tara. (new) | 295.7 |  | 140 | 95 | 90 | 0.59 | 0.54 | 10 | * rosette Ø 55 mm * head part with cut-to-length spindle and sleeve * WRAS |  | https://media.cdn.dornbracht.com/v/n9pA0WBt// | https://media.cdn.dornbracht.com/v/CmnFtUAT//
4029011855061 | 36608882-08 | TARA Wall valve clockwise closing 3/4" - Platinum | 2020-04-01 |  |  |  | Platinum | TARA | Thermostats, mixers, diverters and valves > Valves > Wall valves | EC011344 | Tara. (new) | 364.1 | 3560897090,3560897090,3560897090,3560897090 | 140 | 95 | 90 | 0.59 | 0.54 | 40 | * rosette Ø 55 mm * head part with cut-to-length spindle and sleeve * WRAS |  | https://media.cdn.dornbracht.com/v/PqHfdQqQ// | https://media.cdn.dornbracht.com/v/CmnFtUAT//
4029011855054 | 36608882-06 | TARA Wall valve clockwise closing 3/4" - Brushed Platinum | 2020-04-01 |  |  |  | Brushed Platinum | TARA | Thermostats, mixers, diverters and valves > Valves > Wall valves | EC011344 | Tara. (new) | 364.1 | 3560897090,3560897090,3560897090,3560897090 | 140 | 95 | 90 | 0.59 | 0.54 | 2 | * rosette Ø 55 mm * head part with cut-to-length spindle and sleeve * WRAS |  | https://media.cdn.dornbracht.com/v/lxwo1R95// | https://media.cdn.dornbracht.com/v/CmnFtUAT//
4099477033815 | 36608882-47 | TARA Wall valve clockwise closing 3/4" - Champagne (22kt Gold) | 2022-05-01 |  |  |  | Champagne (22kt Gold) | TARA | Thermostats, mixers, diverters and valves > Valves > Wall valves | EC011344 | Tara. (new) | 500.3 | 3560897090,3560897090,3560897090,3560897090 | 140 | 95 | 90 | 0.59 | 0.54 | 30 | * rosette Ø 55 mm * head part with cut-to-length spindle and sleeve * WRAS |  | https://media.cdn.dornbracht.com/v/MJxdJLhG// | https://media.cdn.dornbracht.com/v/CmnFtUAT//
4099477033808 | 36608882-46 | TARA Wall valve clockwise closing 3/4" - Brushed Champagne (22kt Gold) | 2022-05-01 |  |  |  | Brushed Champagne (22kt Gold) | TARA | Thermostats, mixers, diverters and valves > Valves > Wall valves | EC011344 | Tara. (new) | 500.3 | 3560897090,3560897090,3560897090,3560897090 | 140 | 95 | 90 | 0.59 | 0.54 | 30 | * rosette Ø 55 mm * head part with cut-to-length spindle and sleeve * WRAS |  | https://media.cdn.dornbracht.com/v/vbIcfhca// | https://media.cdn.dornbracht.com/v/CmnFtUAT//
4029011923425 | 36608882-28 | TARA Wall valve clockwise closing 3/4" - Brushed Durabrass (23kt Gold) | 2020-04-01 |  |  |  | Brushed Durabrass (23kt Gold) | TARA | Thermostats, mixers, diverters and valves > Valves > Wall valves | EC011344 | Tara. (new) | 477.5 | 3560897090,3560897090,3560897090,3560897090 | 140 | 95 | 90 | 0.59 | 0.54 | 20 | * rosette Ø 55 mm * head part with cut-to-length spindle and sleeve * WRAS |  | https://media.cdn.dornbracht.com/v/H4m8uibN// | https://media.cdn.dornbracht.com/v/CmnFtUAT//
4099477248950 | 36608882-42 | TARA Wall valve clockwise closing 3/4" - Brushed Bronze | 2024-06-01 |  |  |  | Brushed Bronze | TARA | Thermostats, mixers, diverters and valves > Valves > Wall valves | EC011344 | Tara. (new) | 363.9 |  | 140 | 95 | 90 | 0.59 | 0.54 | 30 | * rosette Ø 55 mm * head part with cut-to-length spindle and sleeve * WRAS |  | https://media.cdn.dornbracht.com/v/sDin0M6z// | https://media.cdn.dornbracht.com/v/CmnFtUAT//
4029011998676 | 36608882-19 | TARA Wall valve clockwise closing 3/4" - Dark Chrome | 2022-05-01 |  |  |  | Dark Chrome | TARA | Thermostats, mixers, diverters and valves > Valves > Wall valves | EC011344 | Tara. (new) | 341.3 | 3560897090,3560897090,3560897090,3560897090 | 140 | 95 | 90 | 0.59 | 0.54 | 20 | * rosette Ø 55 mm * head part with cut-to-length spindle and sleeve * WRAS |  | https://media.cdn.dornbracht.com/v/z33QaVaM// | https://media.cdn.dornbracht.com/v/CmnFtUAT//
4029011855108 | 36608882-99 | TARA Wall valve clockwise closing 3/4" - Brushed Dark Platinum | 2020-04-01 |  |  |  | Brushed Dark Platinum | TARA | Thermostats, mixers, diverters and valves > Valves > Wall valves | EC011344 | Tara. (new) | 409.5 | 3560897090,3560897090,3560897090,3560897090 | 140 | 95 | 90 | 0.59 | 0.54 | 20 | * rosette Ø 55 mm * head part with cut-to-length spindle and sleeve * WRAS |  | https://media.cdn.dornbracht.com/v/fRv5BWLR// | https://media.cdn.dornbracht.com/v/CmnFtUAT//
4029011855092 | 36608882-33 | TARA Wall valve clockwise closing 3/4" - Matte Black | 2020-04-01 |  |  |  | Matte Black | TARA | Thermostats, mixers, diverters and valves > Valves > Wall valves | EC011344 | Tara. (new) | 307.6 | 3560897090,3560897090,3560897090,3560897090 | 140 | 95 | 90 | 0.59 | 0.54 | 10 | * rosette Ø 55 mm * head part with cut-to-length spindle and sleeve * WRAS |  | https://media.cdn.dornbracht.com/v/4AakTonJ// | https://media.cdn.dornbracht.com/v/CmnFtUAT//
4029011927768 | 20000811-00 | CYO Deck valve clockwise closing - Chrome | 2021-04-01 |  |  |  | Chrome | CYO | Thermostats, mixers, diverters and valves > Valves > Deck valves | EC011344 | CYO | 321.5 |  | 150 | 85 | 135 | 0.74 | 0.64 | 10 | * hole diameter valve 32 mm * without rosette * handle Ø 60mm * WRAS | **NOTE: The handle inserts must be ordered separately from the fittings!** | https://media.cdn.dornbracht.com/v/H3i2Pf0O// | https://media.cdn.dornbracht.com/v/nCO2Cl4v//
4029011929861 | 20000811-06 | CYO Deck valve clockwise closing - Brushed Platinum | 2021-04-01 |  |  |  | Brushed Platinum | CYO | Thermostats, mixers, diverters and valves > Valves > Deck valves | EC011344 | CYO | 514.1 |  | 150 | 85 | 135 | 0.74 | 0.64 | 10 | * hole diameter valve 32 mm * without rosette * handle Ø 60mm * WRAS | **NOTE: The handle inserts must be ordered separately from the fittings!** | https://media.cdn.dornbracht.com/v/v1Pa39pa// | https://media.cdn.dornbracht.com/v/nCO2Cl4v//
4029011929922 | 20000811-36 | CYO Deck valve clockwise closing - Platinum / Brushed Platinum | 2021-04-01 |  |  |  | Platinum / Brushed Platinum | CYO | Thermostats, mixers, diverters and valves > Valves > Deck valves | EC011344 | CYO | 514.1 |  | 150 | 85 | 135 | 0.74 | 0.64 | 20 | * hole diameter valve 32 mm * without rosette * handle Ø 60mm * WRAS | **NOTE: The handle inserts must be ordered separately from the fittings!** | https://media.cdn.dornbracht.com/v/polGHqDb// | https://media.cdn.dornbracht.com/v/nCO2Cl4v//
4029011929915 | 20000811-28 | CYO Deck valve clockwise closing - Brushed Durabrass (23kt Gold) | 2021-04-01 |  |  |  | Brushed Durabrass (23kt Gold) | CYO | Thermostats, mixers, diverters and valves > Valves > Deck valves | EC011344 | CYO | 675.2 |  | 150 | 85 | 135 | 0.74 | 0.64 | 20 | * hole diameter valve 32 mm * without rosette * handle Ø 60mm * WRAS | **NOTE: The handle inserts must be ordered separately from the fittings!** | https://media.cdn.dornbracht.com/v/WyvPmtqf// | https://media.cdn.dornbracht.com/v/nCO2Cl4v//
4029011929939 | 20000811-38 | CYO Deck valve clockwise closing - Durabrass / Brushed Durabrass (23kt Gold) | 2021-04-01 |  |  |  | Durabrass / Brushed Durabrass (23kt Gold) | CYO | Thermostats, mixers, diverters and valves > Valves > Deck valves | EC011344 | CYO | 675.2 |  | 150 | 85 | 135 | 0.74 | 0.64 | 20 | * hole diameter valve 32 mm * without rosette * handle Ø 60mm * WRAS | **NOTE: The handle inserts must be ordered separately from the fittings!** | https://media.cdn.dornbracht.com/v/ZNB46yN1// | https://media.cdn.dornbracht.com/v/nCO2Cl4v//
4099477128047 | 20000811-19 | CYO Deck valve clockwise closing - Dark Chrome | 2023-04-01 |  |  |  | Dark Chrome | CYO | Thermostats, mixers, diverters and valves > Valves > Deck valves | EC011344 | CYO | 482.2 |  | 150 | 85 | 135 | 0.736 | 0.642 | 20 | * hole diameter valve 32 mm * without rosette * handle Ø 60mm * WRAS | **NOTE: The handle inserts must be ordered separately from the fittings!** | https://media.cdn.dornbracht.com/v/SsEXuByr// | https://media.cdn.dornbracht.com/v/nCO2Cl4v//
4029011929946 | 20000811-99 | CYO Deck valve clockwise closing - Brushed Dark Platinum | 2021-04-01 |  |  |  | Brushed Dark Platinum | CYO | Thermostats, mixers, diverters and valves > Valves > Deck valves | EC011344 | CYO | 578.4 |  | 150 | 85 | 135 | 0.74 | 0.64 | 20 | * hole diameter valve 32 mm * without rosette * handle Ø 60mm * WRAS | **NOTE: The handle inserts must be ordered separately from the fittings!** | https://media.cdn.dornbracht.com/v/vSJ8NZeF// | https://media.cdn.dornbracht.com/v/nCO2Cl4v//
4029011702457 | 20000705-00 | CL.1 Deck valve clockwise closing cold - Chrome | 2015-03-31 |  |  |  | Chrome | CL.1 | Thermostats, mixers, diverters and valves > Valves > Deck valves | EC011344 | CL.1 | 329.2 |  | 280 | 67 | 175 | 0.83 | 0.7 | 10 | * hole diameter valve 32 mm * rosette 60 x 60 mm * with cold marking * WRAS |  | https://media.cdn.dornbracht.com/v/T4MBtbPm// | https://media.cdn.dornbracht.com/v/rv1VGDbW//
4029011702631 | 20000705-06 | CL.1 Deck valve clockwise closing cold - Brushed Platinum | 2015-03-31 |  |  |  | Brushed Platinum | CL.1 | Thermostats, mixers, diverters and valves > Valves > Deck valves | EC011344 | CL.1 | 526.5 |  | 280 | 67 | 175 | 0.83 | 0.7 | 10 | * hole diameter valve 32 mm * rosette 60 x 60 mm * with cold marking * WRAS |  | https://media.cdn.dornbracht.com/v/Wec7JGs6// | https://media.cdn.dornbracht.com/v/rv1VGDbW//
4099477136394 | 20000705-47 | CL.1 Deck valve clockwise closing cold - Champagne (22kt Gold) | 2023-07-01 |  |  |  | Champagne (22kt Gold) | CL.1 | Thermostats, mixers, diverters and valves > Valves > Deck valves | EC011344 | CL.1 | 724.2 |  | 280 | 67 | 175 | 0.827 | 0.697 | 30 | * hole diameter valve 32 mm * rosette 60 x 60 mm * with cold marking * WRAS |  | https://media.cdn.dornbracht.com/v/qqxYDrXj// | https://media.cdn.dornbracht.com/v/rv1VGDbW//
4099477136387 | 20000705-46 | CL.1 Deck valve clockwise closing cold - Brushed Champagne (22kt Gold) | 2023-06-01 |  |  |  | Brushed Champagne (22kt Gold) | CL.1 | Thermostats, mixers, diverters and valves > Valves > Deck valves | EC011344 | CL.1 | 724.2 |  | 280 | 67 | 175 | 0.827 | 0.697 | 30 | * hole diameter valve 32 mm * rosette 60 x 60 mm * with cold marking * WRAS |  | https://media.cdn.dornbracht.com/v/MpNOMEHx// | https://media.cdn.dornbracht.com/v/rv1VGDbW//
4099477128153 | 20000705-19 | CL.1 Deck valve clockwise closing cold - Dark Chrome | 2023-04-01 |  |  |  | Dark Chrome | CL.1 | Thermostats, mixers, diverters and valves > Valves > Deck valves | EC011344 | CL.1 | 493.8 |  | 280 | 67 | 175 | 0.827 | 0.697 | 20 | * hole diameter valve 32 mm * rosette 60 x 60 mm * with cold marking * WRAS |  | https://media.cdn.dornbracht.com/v/njLtj240// | https://media.cdn.dornbracht.com/v/rv1VGDbW//
4029011796425 | 20000705-99 | CL.1 Deck valve clockwise closing cold - Brushed Dark Platinum | 2019-03-01 |  |  |  | Brushed Dark Platinum | CL.1 | Thermostats, mixers, diverters and valves > Valves > Deck valves | EC011344 | CL.1 | 592.5 |  | 280 | 67 | 175 | 0.83 | 0.7 | 20 | * hole diameter valve 32 mm * rosette 60 x 60 mm * with cold marking * WRAS |  | https://media.cdn.dornbracht.com/v/tEjJLIFr// | https://media.cdn.dornbracht.com/v/rv1VGDbW//
4029011705335 | 20001705-00 | CL.1 Deck valve clockwise closing cold - Chrome | 2015-04-01 |  |  |  | Chrome | CL.1 | Thermostats, mixers, diverters and valves > Valves > Deck valves | EC011344 | CL.1 | 399.4 |  | 280 | 67 | 175 | 0.84 | 0.71 | 10 | * **with WAVES structure** * hole diameter 32 mm * rosette 60 x 60 mm * with cold marking * WRAS |  | https://media.cdn.dornbracht.com/v/BxBOvrpj// | https://media.cdn.dornbracht.com/v/dZl8I3HS//
4029011705359 | 20001705-06 | CL.1 Deck valve clockwise closing cold - Brushed Platinum | 2015-04-01 |  |  |  | Brushed Platinum | CL.1 | Thermostats, mixers, diverters and valves > Valves > Deck valves | EC011344 | CL.1 | 639.1 |  | 280 | 67 | 175 | 0.84 | 0.71 | 10 | * **with WAVES structure** * hole diameter 32 mm * rosette 60 x 60 mm * with cold marking * WRAS |  | https://media.cdn.dornbracht.com/v/7Vd6BVrW// | https://media.cdn.dornbracht.com/v/dZl8I3HS//
4099477136486 | 20001705-47 | CL.1 Deck valve clockwise closing cold - Champagne (22kt Gold) | 2023-07-01 |  |  |  | Champagne (22kt Gold) | CL.1 | Thermostats, mixers, diverters and valves > Valves > Deck valves | EC011344 | CL.1 | 878.7 |  | 280 | 67 | 175 | 0.84 | 0.71 | 60 | * **with WAVES structure** * hole diameter 32 mm * rosette 60 x 60 mm * with cold marking * WRAS |  | https://media.cdn.dornbracht.com/v/LuBa6m4I// | https://media.cdn.dornbracht.com/v/dZl8I3HS//
4099477136462 | 20001705-46 | CL.1 Deck valve clockwise closing cold - Brushed Champagne (22kt Gold) | 2023-06-01 |  |  |  | Brushed Champagne (22kt Gold) | CL.1 | Thermostats, mixers, diverters and valves > Valves > Deck valves | EC011344 | CL.1 | 878.7 |  | 280 | 67 | 175 | 0.84 | 0.71 | 60 | * **with WAVES structure** * hole diameter 32 mm * rosette 60 x 60 mm * with cold marking * WRAS |  | https://media.cdn.dornbracht.com/v/cNT3063r// | https://media.cdn.dornbracht.com/v/dZl8I3HS//
4099477128207 | 20001705-19 | CL.1 Deck valve clockwise closing cold - Dark Chrome | 2023-04-01 |  |  |  | Dark Chrome | CL.1 | Thermostats, mixers, diverters and valves > Valves > Deck valves | EC011344 | CL.1 | 599.2 |  | 280 | 67 | 175 | 0.84 | 0.71 | 20 | * **with WAVES structure** * hole diameter 32 mm * rosette 60 x 60 mm * with cold marking * WRAS |  | https://media.cdn.dornbracht.com/v/LMdCcN3M// | https://media.cdn.dornbracht.com/v/dZl8I3HS//
4029011796524 | 20001705-99 | CL.1 Deck valve clockwise closing cold - Brushed Dark Platinum | 2019-03-01 |  |  |  | Brushed Dark Platinum | CL.1 | Thermostats, mixers, diverters and valves > Valves > Deck valves | EC011344 | CL.1 | 718.9 |  | 280 | 67 | 175 | 0.84 | 0.71 | 20 | * **with WAVES structure** * hole diameter 32 mm * rosette 60 x 60 mm * with cold marking * WRAS |  | https://media.cdn.dornbracht.com/v/nlvw0nBz// | https://media.cdn.dornbracht.com/v/dZl8I3HS//
4029011700255 | 20004705-00 | CL.1 Deck valve clockwise closing cold - Chrome | 2015-03-31 |  |  |  | Chrome | CL.1 | Thermostats, mixers, diverters and valves > Valves > Deck valves | EC011344 | CL.1 | 329.2 |  | 280 | 67 | 175 | 0.82 | 0.69 | 2 | * hole diameter 32 mm * rosette 60 x 47 mm * with cold marking * WRAS |  | https://media.cdn.dornbracht.com/v/cfBwcSbo// | https://media.cdn.dornbracht.com/v/j6Z6xTAO//
4029011702655 | 20004705-06 | CL.1 Deck valve clockwise closing cold - Brushed Platinum | 2015-04-01 |  |  |  | Brushed Platinum | CL.1 | Thermostats, mixers, diverters and valves > Valves > Deck valves | EC011344 | CL.1 | 526.5 |  | 280 | 67 | 175 | 0.82 | 0.69 | 10 | * hole diameter 32 mm * rosette 60 x 47 mm * with cold marking * WRAS |  | https://media.cdn.dornbracht.com/v/8VFZ11Pk// | https://media.cdn.dornbracht.com/v/j6Z6xTAO//
4099477136554 | 20004705-47 | CL.1 Deck valve clockwise closing cold - Champagne (22kt Gold) | 2023-07-01 |  |  |  | Champagne (22kt Gold) | CL.1 | Thermostats, mixers, diverters and valves > Valves > Deck valves | EC011344 | CL.1 | 724.2 |  | 280 | 67 | 175 | 0.822 | 0.692 | 30 | * hole diameter 32 mm * rosette 60 x 47 mm * with cold marking * WRAS |  | https://media.cdn.dornbracht.com/v/js5y17c2// | https://media.cdn.dornbracht.com/v/j6Z6xTAO//
4099477136547 | 20004705-46 | CL.1 Deck valve clockwise closing cold - Brushed Champagne (22kt Gold) | 2023-06-01 |  |  |  | Brushed Champagne (22kt Gold) | CL.1 | Thermostats, mixers, diverters and valves > Valves > Deck valves | EC011344 | CL.1 | 724.2 |  | 280 | 67 | 175 | 0.822 | 0.692 | 30 | * hole diameter 32 mm * rosette 60 x 47 mm * with cold marking * WRAS |  | https://media.cdn.dornbracht.com/v/ECNsa99c// | https://media.cdn.dornbracht.com/v/j6Z6xTAO//
4099477128245 | 20004705-19 | CL.1 Deck valve clockwise closing cold - Dark Chrome | 2023-04-01 |  |  |  | Dark Chrome | CL.1 | Thermostats, mixers, diverters and valves > Valves > Deck valves | EC011344 | CL.1 | 493.8 |  | 280 | 67 | 175 | 0.822 | 0.692 | 20 | * hole diameter 32 mm * rosette 60 x 47 mm * with cold marking * WRAS |  | https://media.cdn.dornbracht.com/v/RmIi99ip// | https://media.cdn.dornbracht.com/v/j6Z6xTAO//
4029011796647 | 20004705-99 | CL.1 Deck valve clockwise closing cold - Brushed Dark Platinum | 2019-03-01 |  |  |  | Brushed Dark Platinum | CL.1 | Thermostats, mixers, diverters and valves > Valves > Deck valves | EC011344 | CL.1 | 592.5 |  | 280 | 67 | 175 | 0.82 | 0.69 | 20 | * hole diameter 32 mm * rosette 60 x 47 mm * with cold marking * WRAS |  | https://media.cdn.dornbracht.com/v/ZXJ6hCBy// | https://media.cdn.dornbracht.com/v/j6Z6xTAO//
4029011705250 | 20005705-00 | CL.1 Deck valve clockwise closing cold - Chrome | 2015-04-01 |  |  |  | Chrome | CL.1 | Thermostats, mixers, diverters and valves > Valves > Deck valves | EC011344 | CL.1 | 399.4 |  | 280 | 67 | 175 | 0.83 | 0.7 | 10 | * **with WAVES structure** * hole diameter 32 mm * rosette 60 x 47 mm * with cold marking * WRAS |  | https://media.cdn.dornbracht.com/v/JRFjrNEu// | https://media.cdn.dornbracht.com/v/9ieTwrgS//
4029011705274 | 20005705-06 | CL.1 Deck valve clockwise closing cold - Brushed Platinum | 2015-04-01 |  |  |  | Brushed Platinum | CL.1 | Thermostats, mixers, diverters and valves > Valves > Deck valves | EC011344 | CL.1 | 639.1 |  | 280 | 67 | 175 | 0.83 | 0.7 | 10 | * **with WAVES structure** * hole diameter 32 mm * rosette 60 x 47 mm * with cold marking * WRAS |  | https://media.cdn.dornbracht.com/v/mUCPvW5A// | https://media.cdn.dornbracht.com/v/9ieTwrgS//
4099477136592 | 20005705-47 | CL.1 Deck valve clockwise closing cold - Champagne (22kt Gold) | 2023-07-01 |  |  |  | Champagne (22kt Gold) | CL.1 | Thermostats, mixers, diverters and valves > Valves > Deck valves | EC011344 | CL.1 | 878.7 |  | 280 | 67 | 175 | 0.83 | 0.7 | 30 | * **with WAVES structure** * hole diameter 32 mm * rosette 60 x 47 mm * with cold marking * WRAS |  | https://media.cdn.dornbracht.com/v/Q4lrrUfz// | https://media.cdn.dornbracht.com/v/9ieTwrgS//
4099477136585 | 20005705-46 | CL.1 Deck valve clockwise closing cold - Brushed Champagne (22kt Gold) | 2023-06-01 |  |  |  | Brushed Champagne (22kt Gold) | CL.1 | Thermostats, mixers, diverters and valves > Valves > Deck valves | EC011344 | CL.1 | 878.7 |  | 280 | 67 | 175 | 0.83 | 0.7 | 30 | * **with WAVES structure** * hole diameter 32 mm * rosette 60 x 47 mm * with cold marking * WRAS |  | https://media.cdn.dornbracht.com/v/HhKO4zSD// | https://media.cdn.dornbracht.com/v/9ieTwrgS//
4099477128269 | 20005705-19 | CL.1 Deck valve clockwise closing cold - Dark Chrome | 2023-04-01 |  |  |  | Dark Chrome | CL.1 | Thermostats, mixers, diverters and valves > Valves > Deck valves | EC011344 | CL.1 | 599.2 |  | 280 | 67 | 175 | 0.83 | 0.7 | 20 | * **with WAVES structure** * hole diameter 32 mm * rosette 60 x 47 mm * with cold marking * WRAS |  | https://media.cdn.dornbracht.com/v/S5YMOdCy// | https://media.cdn.dornbracht.com/v/9ieTwrgS//
4029011796760 | 20005705-99 | CL.1 Deck valve clockwise closing cold - Brushed Dark Platinum | 2019-03-01 |  |  |  | Brushed Dark Platinum | CL.1 | Thermostats, mixers, diverters and valves > Valves > Deck valves | EC011344 | CL.1 | 718.9 |  | 280 | 67 | 175 | 0.83 | 0.7 | 20 | * **with WAVES structure** * hole diameter 32 mm * rosette 60 x 47 mm * with cold marking * WRAS |  | https://media.cdn.dornbracht.com/v/U5wYmWA0// | https://media.cdn.dornbracht.com/v/9ieTwrgS//
4029011705267 | 20006705-00 | CL.1 Deck valve clockwise closing cold - Chrome | 2015-04-01 |  |  |  | Chrome | CL.1 | Thermostats, mixers, diverters and valves > Valves > Deck valves | EC011344 | CL.1 | 399.4 |  | 280 | 67 | 175 | 0.82 | 0.69 | 2 | * **with CASCADE structure** * hole diameter 32 mm * rosette 60 x 47 mm * with cold marking * WRAS |  | https://media.cdn.dornbracht.com/v/lnc5PMdf// | https://media.cdn.dornbracht.com/v/fzQIsjPC//
4029011705281 | 20006705-06 | CL.1 Deck valve clockwise closing cold - Brushed Platinum | 2015-04-01 |  |  |  | Brushed Platinum | CL.1 | Thermostats, mixers, diverters and valves > Valves > Deck valves | EC011344 | CL.1 | 639.1 |  | 280 | 67 | 175 | 0.82 | 0.69 | 10 | * **with CASCADE structure** * hole diameter 32 mm * rosette 60 x 47 mm * with cold marking * WRAS |  | https://media.cdn.dornbracht.com/v/lPEHIAC9// | https://media.cdn.dornbracht.com/v/fzQIsjPC//
4099477136622 | 20006705-47 | CL.1 Deck valve clockwise closing cold - Champagne (22kt Gold) | 2023-07-01 |  |  |  | Champagne (22kt Gold) | CL.1 | Thermostats, mixers, diverters and valves > Valves > Deck valves | EC011344 | CL.1 | 878.7 |  | 280 | 67 | 175 | 0.82 | 0.69 | 30 | * **with CASCADE structure** * hole diameter 32 mm * rosette 60 x 47 mm * with cold marking * WRAS |  | https://media.cdn.dornbracht.com/v/EJaURlAb// | https://media.cdn.dornbracht.com/v/fzQIsjPC//
4099477136639 | 20006705-46 | CL.1 Deck valve clockwise closing cold - Brushed Champagne (22kt Gold) | 2023-06-01 |  |  |  | Brushed Champagne (22kt Gold) | CL.1 | Thermostats, mixers, diverters and valves > Valves > Deck valves | EC011344 | CL.1 | 878.7 |  | 280 | 67 | 175 | 0.82 | 0.69 | 30 | * **with CASCADE structure** * hole diameter 32 mm * rosette 60 x 47 mm * with cold marking * WRAS |  | https://media.cdn.dornbracht.com/v/S8SL2XHF// | https://media.cdn.dornbracht.com/v/fzQIsjPC//
4099477128283 | 20006705-19 | CL.1 Deck valve clockwise closing cold - Dark Chrome | 2023-04-01 |  |  |  | Dark Chrome | CL.1 | Thermostats, mixers, diverters and valves > Valves > Deck valves | EC011344 | CL.1 | 599.2 |  | 280 | 67 | 175 | 0.82 | 0.69 | 20 | * **with CASCADE structure** * hole diameter 32 mm * rosette 60 x 47 mm * with cold marking * WRAS |  | https://media.cdn.dornbracht.com/v/DAwrnsXD// | https://media.cdn.dornbracht.com/v/fzQIsjPC//
4029011796845 | 20006705-99 | CL.1 Deck valve clockwise closing cold - Brushed Dark Platinum | 2019-03-01 |  |  |  | Brushed Dark Platinum | CL.1 | Thermostats, mixers, diverters and valves > Valves > Deck valves | EC011344 | CL.1 | 718.9 |  | 280 | 67 | 175 | 0.82 | 0.69 | 20 | * **with CASCADE structure** * hole diameter 32 mm * rosette 60 x 47 mm * with cold marking * WRAS |  | https://media.cdn.dornbracht.com/v/37IWloLE// | https://media.cdn.dornbracht.com/v/fzQIsjPC//
4029011702464 | 20000706-00 | CL.1 Deck valve anti-clockwise closing hot - Chrome | 2015-04-01 |  |  |  | Chrome | CL.1 | Thermostats, mixers, diverters and valves > Valves > Deck valves | EC011344 | CL.1 | 329.2 |  | 280 | 67 | 175 | 0.83 | 0.7 | 10 | * hole diameter valve 32 mm * **rosette 60 x 60 mm** * with hot marking * WRAS |  | https://media.cdn.dornbracht.com/v/jgJWpATv// | https://media.cdn.dornbracht.com/v/pSxsJYEH//
4029011702648 | 20000706-06 | CL.1 Deck valve anti-clockwise closing hot - Brushed Platinum | 2015-04-01 |  |  |  | Brushed Platinum | CL.1 | Thermostats, mixers, diverters and valves > Valves > Deck valves | EC011344 | CL.1 | 526.5 |  | 280 | 67 | 175 | 0.83 | 0.7 | 10 | * hole diameter valve 32 mm * **rosette 60 x 60 mm** * with hot marking * WRAS |  | https://media.cdn.dornbracht.com/v/cb69VnsH// | https://media.cdn.dornbracht.com/v/pSxsJYEH//
4099477136417 | 20000706-47 | CL.1 Deck valve anti-clockwise closing hot - Champagne (22kt Gold) | 2023-07-01 |  |  |  | Champagne (22kt Gold) | CL.1 | Thermostats, mixers, diverters and valves > Valves > Deck valves | EC011344 | CL.1 | 724.2 |  | 280 | 67 | 175 | 0.827 | 0.697 | 30 | * hole diameter valve 32 mm * **rosette 60 x 60 mm** * with hot marking * WRAS |  | https://media.cdn.dornbracht.com/v/xKEwKJ27// | https://media.cdn.dornbracht.com/v/pSxsJYEH//
4099477136400 | 20000706-46 | CL.1 Deck valve anti-clockwise closing hot - Brushed Champagne (22kt Gold) | 2023-06-01 |  |  |  | Brushed Champagne (22kt Gold) | CL.1 | Thermostats, mixers, diverters and valves > Valves > Deck valves | EC011344 | CL.1 | 724.2 |  | 280 | 67 | 175 | 0.827 | 0.697 | 30 | * hole diameter valve 32 mm * **rosette 60 x 60 mm** * with hot marking * WRAS |  | https://media.cdn.dornbracht.com/v/5FoZn5gM// | https://media.cdn.dornbracht.com/v/pSxsJYEH//
4099477128160 | 20000706-19 | CL.1 Deck valve anti-clockwise closing hot - Dark Chrome | 2023-04-01 |  |  |  | Dark Chrome | CL.1 | Thermostats, mixers, diverters and valves > Valves > Deck valves | EC011344 | CL.1 | 493.8 |  | 280 | 67 | 175 | 0.827 | 0.697 | 20 | * hole diameter valve 32 mm * **rosette 60 x 60 mm** * with hot marking * WRAS |  | https://media.cdn.dornbracht.com/v/DwDvfsxs// | https://media.cdn.dornbracht.com/v/pSxsJYEH//
4029011796432 | 20000706-99 | CL.1 Deck valve anti-clockwise closing hot - Brushed Dark Platinum | 2019-03-01 |  |  |  | Brushed Dark Platinum | CL.1 | Thermostats, mixers, diverters and valves > Valves > Deck valves | EC011344 | CL.1 | 592.5 |  | 280 | 67 | 175 | 0.83 | 0.7 | 20 | * hole diameter valve 32 mm * **rosette 60 x 60 mm** * with hot marking * WRAS |  | https://media.cdn.dornbracht.com/v/1EsXYxuz// | https://media.cdn.dornbracht.com/v/pSxsJYEH//
4029011705373 | 20001706-00 | CL.1 Deck valve anti-clockwise closing hot - Chrome | 2015-03-31 |  |  |  | Chrome | CL.1 | Thermostats, mixers, diverters and valves > Valves > Deck valves | EC011344 | CL.1 | 399.4 |  | 280 | 67 | 175 | 0.84 | 0.71 | 10 | * **with WAVES structure** * hole diameter 32 mm * rosette 60 x 60 mm * with hot marking * WRAS |  | https://media.cdn.dornbracht.com/v/658TgFuJ// | https://media.cdn.dornbracht.com/v/o9LwUntp//
4029011705397 | 20001706-06 | CL.1 Deck valve anti-clockwise closing hot - Brushed Platinum | 2015-03-31 |  |  |  | Brushed Platinum | CL.1 | Thermostats, mixers, diverters and valves > Valves > Deck valves | EC011344 | CL.1 | 639.1 |  | 280 | 67 | 175 | 0.84 | 0.71 | 10 | * **with WAVES structure** * hole diameter 32 mm * rosette 60 x 60 mm * with hot marking * WRAS |  | https://media.cdn.dornbracht.com/v/adGAzc75// | https://media.cdn.dornbracht.com/v/o9LwUntp//
4099477136493 | 20001706-47 | CL.1 Deck valve anti-clockwise closing hot - Champagne (22kt Gold) | 2023-07-01 |  |  |  | Champagne (22kt Gold) | CL.1 | Thermostats, mixers, diverters and valves > Valves > Deck valves | EC011344 | CL.1 | 878.7 |  | 280 | 67 | 175 | 0.84 | 0.71 | 60 | * **with WAVES structure** * hole diameter 32 mm * rosette 60 x 60 mm * with hot marking * WRAS |  | https://media.cdn.dornbracht.com/v/q0SEWD0B// | https://media.cdn.dornbracht.com/v/o9LwUntp//
4099477136479 | 20001706-46 | CL.1 Deck valve anti-clockwise closing hot - Brushed Champagne (22kt Gold) | 2023-06-01 |  |  |  | Brushed Champagne (22kt Gold) | CL.1 | Thermostats, mixers, diverters and valves > Valves > Deck valves | EC011344 | CL.1 | 878.7 |  | 280 | 67 | 175 | 0.84 | 0.71 | 60 | * **with WAVES structure** * hole diameter 32 mm * rosette 60 x 60 mm * with hot marking * WRAS |  | https://media.cdn.dornbracht.com/v/m8LDAa78// | https://media.cdn.dornbracht.com/v/o9LwUntp//
4099477128214 | 20001706-19 | CL.1 Deck valve anti-clockwise closing hot - Dark Chrome | 2023-04-01 |  |  |  | Dark Chrome | CL.1 | Thermostats, mixers, diverters and valves > Valves > Deck valves | EC011344 | CL.1 | 599.2 |  | 280 | 67 | 175 | 0.84 | 0.71 | 20 | * **with WAVES structure** * hole diameter 32 mm * rosette 60 x 60 mm * with hot marking * WRAS |  | https://media.cdn.dornbracht.com/v/mS4uHMEb// | https://media.cdn.dornbracht.com/v/o9LwUntp//
4029011796555 | 20001706-99 | CL.1 Deck valve anti-clockwise closing hot - Brushed Dark Platinum | 2019-03-01 |  |  |  | Brushed Dark Platinum | CL.1 | Thermostats, mixers, diverters and valves > Valves > Deck valves | EC011344 | CL.1 | 718.9 |  | 280 | 67 | 175 | 0.84 | 0.71 | 20 | * **with WAVES structure** * hole diameter 32 mm * rosette 60 x 60 mm * with hot marking * WRAS |  | https://media.cdn.dornbracht.com/v/5c4RhJFs// | https://media.cdn.dornbracht.com/v/o9LwUntp//
4029011700262 | 20004706-00 | CL.1 Deck valve anti-clockwise closing hot - Chrome | 2015-04-01 |  |  |  | Chrome | CL.1 | Thermostats, mixers, diverters and valves > Valves > Deck valves | EC011344 | CL.1 | 329.2 |  | 280 | 67 | 175 | 0.82 | 0.69 | 2 | * hole diameter 32 mm * rosette 60 x 47 mm * with hot marking * WRAS |  | https://media.cdn.dornbracht.com/v/oG4sLoVh// | https://media.cdn.dornbracht.com/v/I6seGiaI//
4029011702662 | 20004706-06 | CL.1 Deck valve anti-clockwise closing hot - Brushed Platinum | 2015-04-01 |  |  |  | Brushed Platinum | CL.1 | Thermostats, mixers, diverters and valves > Valves > Deck valves | EC011344 | CL.1 | 526.5 |  | 280 | 67 | 175 | 0.82 | 0.69 | 10 | * hole diameter 32 mm * rosette 60 x 47 mm * with hot marking * WRAS |  | https://media.cdn.dornbracht.com/v/u4A5Tyfb// | https://media.cdn.dornbracht.com/v/I6seGiaI//
4099477136578 | 20004706-47 | CL.1 Deck valve anti-clockwise closing hot - Champagne (22kt Gold) | 2023-07-01 |  |  |  | Champagne (22kt Gold) | CL.1 | Thermostats, mixers, diverters and valves > Valves > Deck valves | EC011344 | CL.1 | 724.2 |  | 280 | 67 | 175 | 0.822 | 0.692 | 30 | * hole diameter 32 mm * rosette 60 x 47 mm * with hot marking * WRAS |  | https://media.cdn.dornbracht.com/v/cad4d7eL// | https://media.cdn.dornbracht.com/v/I6seGiaI//
4099477136561 | 20004706-46 | CL.1 Deck valve anti-clockwise closing hot - Brushed Champagne (22kt Gold) | 2023-06-01 |  |  |  | Brushed Champagne (22kt Gold) | CL.1 | Thermostats, mixers, diverters and valves > Valves > Deck valves | EC011344 | CL.1 | 724.2 |  | 280 | 67 | 175 | 0.822 | 0.692 | 30 | * hole diameter 32 mm * rosette 60 x 47 mm * with hot marking * WRAS |  | https://media.cdn.dornbracht.com/v/E3qDR1kJ// | https://media.cdn.dornbracht.com/v/I6seGiaI//
4099477128252 | 20004706-19 | CL.1 Deck valve anti-clockwise closing hot - Dark Chrome | 2023-04-01 |  |  |  | Dark Chrome | CL.1 | Thermostats, mixers, diverters and valves > Valves > Deck valves | EC011344 | CL.1 | 493.8 |  | 280 | 67 | 175 | 0.822 | 0.692 | 20 | * hole diameter 32 mm * rosette 60 x 47 mm * with hot marking * WRAS |  | https://media.cdn.dornbracht.com/v/hyZbHTGf// | https://media.cdn.dornbracht.com/v/I6seGiaI//
4029011796678 | 20004706-99 | CL.1 Deck valve anti-clockwise closing hot - Brushed Dark Platinum | 2019-03-01 |  |  |  | Brushed Dark Platinum | CL.1 | Thermostats, mixers, diverters and valves > Valves > Deck valves | EC011344 | CL.1 | 592.5 |  | 280 | 67 | 175 | 0.82 | 0.69 | 20 | * hole diameter 32 mm * rosette 60 x 47 mm * with hot marking * WRAS |  | https://media.cdn.dornbracht.com/v/N0VUz8de// | https://media.cdn.dornbracht.com/v/I6seGiaI//
4029011705298 | 20005706-00 | CL.1 Deck valve anti-clockwise closing hot - Chrome | 2015-03-31 |  |  |  | Chrome | CL.1 | Thermostats, mixers, diverters and valves > Valves > Deck valves | EC011344 | CL.1 | 399.4 |  | 280 | 67 | 175 | 0.83 | 0.7 | 10 | * **with WAVES structure** * hole diameter 32 mm * rosette 60 x 47 mm * with hot marking * WRAS |  | https://media.cdn.dornbracht.com/v/Gke6GWgU// | https://media.cdn.dornbracht.com/v/5XkAaUcx//
4029011705311 | 20005706-06 | CL.1 Deck valve anti-clockwise closing hot - Brushed Platinum | 2015-03-31 |  |  |  | Brushed Platinum | CL.1 | Thermostats, mixers, diverters and valves > Valves > Deck valves | EC011344 | CL.1 | 639.1 |  | 280 | 67 | 175 | 0.83 | 0.7 | 10 | * **with WAVES structure** * hole diameter 32 mm * rosette 60 x 47 mm * with hot marking * WRAS |  | https://media.cdn.dornbracht.com/v/NniPpiUE// | https://media.cdn.dornbracht.com/v/5XkAaUcx//
4099477136615 | 20005706-47 | CL.1 Deck valve anti-clockwise closing hot - Champagne (22kt Gold) | 2023-07-01 |  |  |  | Champagne (22kt Gold) | CL.1 | Thermostats, mixers, diverters and valves > Valves > Deck valves | EC011344 | CL.1 | 878.7 |  | 280 | 67 | 175 | 0.83 | 0.7 | 30 | * **with WAVES structure** * hole diameter 32 mm * rosette 60 x 47 mm * with hot marking * WRAS |  | https://media.cdn.dornbracht.com/v/lOUAuGVw// | https://media.cdn.dornbracht.com/v/5XkAaUcx//
4099477136608 | 20005706-46 | CL.1 Deck valve anti-clockwise closing hot - Brushed Champagne (22kt Gold) | 2023-06-01 |  |  |  | Brushed Champagne (22kt Gold) | CL.1 | Thermostats, mixers, diverters and valves > Valves > Deck valves | EC011344 | CL.1 | 878.7 |  | 280 | 67 | 175 | 0.83 | 0.7 | 30 | * **with WAVES structure** * hole diameter 32 mm * rosette 60 x 47 mm * with hot marking * WRAS |  | https://media.cdn.dornbracht.com/v/gLiL4jZC// | https://media.cdn.dornbracht.com/v/5XkAaUcx//
4099477128276 | 20005706-19 | CL.1 Deck valve anti-clockwise closing hot - Dark Chrome | 2023-04-01 |  |  |  | Dark Chrome | CL.1 | Thermostats, mixers, diverters and valves > Valves > Deck valves | EC011344 | CL.1 | 599.2 |  | 280 | 67 | 175 | 0.83 | 0.7 | 20 | * **with WAVES structure** * hole diameter 32 mm * rosette 60 x 47 mm * with hot marking * WRAS |  | https://media.cdn.dornbracht.com/v/FVBdf9nr// | https://media.cdn.dornbracht.com/v/5XkAaUcx//
4029011796791 | 20005706-99 | CL.1 Deck valve anti-clockwise closing hot - Brushed Dark Platinum | 2019-03-01 |  |  |  | Brushed Dark Platinum | CL.1 | Thermostats, mixers, diverters and valves > Valves > Deck valves | EC011344 | CL.1 | 718.9 |  | 280 | 67 | 175 | 0.83 | 0.7 | 20 | * **with WAVES structure** * hole diameter 32 mm * rosette 60 x 47 mm * with hot marking * WRAS |  | https://media.cdn.dornbracht.com/v/HpJNpSBX// | https://media.cdn.dornbracht.com/v/5XkAaUcx//
4029011705304 | 20006706-00 | CL.1 Deck valve anti-clockwise closing hot - Chrome | 2015-03-31 |  |  |  | Chrome | CL.1 | Thermostats, mixers, diverters and valves > Valves > Deck valves | EC011344 | CL.1 | 399.4 |  | 280 | 67 | 175 | 0.82 | 0.69 | 2 | * **with CASCADE structure** * hole diameter 32 mm * rosette 60 x 47 mm * with hot marking * WRAS |  | https://media.cdn.dornbracht.com/v/ZBfvqcU7// | https://media.cdn.dornbracht.com/v/iXq0rRHq//
4029011705328 | 20006706-06 | CL.1 Deck valve anti-clockwise closing hot - Brushed Platinum | 2015-03-31 |  |  |  | Brushed Platinum | CL.1 | Thermostats, mixers, diverters and valves > Valves > Deck valves | EC011344 | CL.1 | 639.1 |  | 280 | 67 | 175 | 0.82 | 0.69 | 10 | * **with CASCADE structure** * hole diameter 32 mm * rosette 60 x 47 mm * with hot marking * WRAS |  | https://media.cdn.dornbracht.com/v/6xRMpFGa// | https://media.cdn.dornbracht.com/v/iXq0rRHq//
4099477136653 | 20006706-47 | CL.1 Deck valve anti-clockwise closing hot - Champagne (22kt Gold) | 2023-07-01 |  |  |  | Champagne (22kt Gold) | CL.1 | Thermostats, mixers, diverters and valves > Valves > Deck valves | EC011344 | CL.1 | 878.7 |  | 280 | 67 | 175 | 0.82 | 0.69 | 30 | * **with CASCADE structure** * hole diameter 32 mm * rosette 60 x 47 mm * with hot marking * WRAS |  | https://media.cdn.dornbracht.com/v/xtkPQiyD// | https://media.cdn.dornbracht.com/v/iXq0rRHq//
4099477136646 | 20006706-46 | CL.1 Deck valve anti-clockwise closing hot - Brushed Champagne (22kt Gold) | 2023-06-01 |  |  |  | Brushed Champagne (22kt Gold) | CL.1 | Thermostats, mixers, diverters and valves > Valves > Deck valves | EC011344 | CL.1 | 878.7 |  | 280 | 67 | 175 | 0.82 | 0.69 | 30 | * **with CASCADE structure** * hole diameter 32 mm * rosette 60 x 47 mm * with hot marking * WRAS |  | https://media.cdn.dornbracht.com/v/ghtMyEad// | https://media.cdn.dornbracht.com/v/iXq0rRHq//
4099477128290 | 20006706-19 | CL.1 Deck valve anti-clockwise closing hot - Dark Chrome | 2023-04-01 |  |  |  | Dark Chrome | CL.1 | Thermostats, mixers, diverters and valves > Valves > Deck valves | EC011344 | CL.1 | 599.2 |  | 280 | 67 | 175 | 0.82 | 0.69 | 20 | * **with CASCADE structure** * hole diameter 32 mm * rosette 60 x 47 mm * with hot marking * WRAS |  | https://media.cdn.dornbracht.com/v/Bnb4ZVwo// | https://media.cdn.dornbracht.com/v/iXq0rRHq//
4029011796852 | 20006706-99 | CL.1 Deck valve anti-clockwise closing hot - Brushed Dark Platinum | 2019-03-01 |  |  |  | Brushed Dark Platinum | CL.1 | Thermostats, mixers, diverters and valves > Valves > Deck valves | EC011344 | CL.1 | 718.9 |  | 280 | 67 | 175 | 0.82 | 0.69 | 20 | * **with CASCADE structure** * hole diameter 32 mm * rosette 60 x 47 mm * with hot marking * WRAS |  | https://media.cdn.dornbracht.com/v/LO6seZjX// | https://media.cdn.dornbracht.com/v/iXq0rRHq//
4029011705717 | 20000715-00 | Deck valve clockwise closing hot - Chrome | 2015-03-31 |  |  |  | Chrome | SERIES SPECIFIC | Thermostats, mixers, diverters and valves > Valves > Deck valves | EC011344 | CL.1 | 399.4 |  | 280 | 67 | 175 | 0.92 | 0.79 | 10 | * hole diameter 32 mm * rosette 60 x 60 mm * with hot marking |  | https://media.cdn.dornbracht.com/v/qT1F2EYw// | https://media.cdn.dornbracht.com/v/QrNN7LZq//
4029011705724 | 20000715-06 | Deck valve clockwise closing hot - Brushed Platinum | 2015-03-31 |  |  |  | Brushed Platinum | SERIES SPECIFIC | Thermostats, mixers, diverters and valves > Valves > Deck valves | EC011344 | CL.1 | 639.1 |  | 280 | 67 | 175 | 0.92 | 0.79 | 10 | * hole diameter 32 mm * rosette 60 x 60 mm * with hot marking |  | https://media.cdn.dornbracht.com/v/jLcRhQrx// | https://media.cdn.dornbracht.com/v/QrNN7LZq//
4099477152950 | 20000715-47 | Deck valve clockwise closing hot - Champagne (22kt Gold) | 2023-07-01 |  |  |  | Champagne (22kt Gold) | SERIES SPECIFIC | Thermostats, mixers, diverters and valves > Valves > Deck valves | EC011344 | CL.1 | 878.7 |  | 280 | 67 | 175 | 0.92 | 0.79 | 60 | * hole diameter 32 mm * rosette 60 x 60 mm * with hot marking |  | https://media.cdn.dornbracht.com/v/qT1F2EYw// | https://media.cdn.dornbracht.com/v/QrNN7LZq//
4099477152943 | 20000715-46 | Deck valve clockwise closing hot - Brushed Champagne (22kt Gold) | 2023-06-01 |  |  |  | Brushed Champagne (22kt Gold) | SERIES SPECIFIC | Thermostats, mixers, diverters and valves > Valves > Deck valves | EC011344 | CL.1 | 878.7 |  | 280 | 67 | 175 | 0.92 | 0.79 | 60 | * hole diameter 32 mm * rosette 60 x 60 mm * with hot marking |  | https://media.cdn.dornbracht.com/v/904awSC9// | https://media.cdn.dornbracht.com/v/QrNN7LZq//
4099477152936 | 20000715-19 | Deck valve clockwise closing hot - Dark Chrome | 2023-04-01 |  |  |  | Dark Chrome | SERIES SPECIFIC | Thermostats, mixers, diverters and valves > Valves > Deck valves | EC011344 | CL.1 | 599.2 |  | 280 | 67 | 175 | 0.92 | 0.79 | 20 | * hole diameter 32 mm * rosette 60 x 60 mm * with hot marking |  | https://media.cdn.dornbracht.com/v/ZXahCbHB// | https://media.cdn.dornbracht.com/v/QrNN7LZq//
4029011826368 | 20000715-99 | Deck valve clockwise closing hot - Brushed Dark Platinum | 2019-03-01 |  |  |  | Brushed Dark Platinum | SERIES SPECIFIC | Thermostats, mixers, diverters and valves > Valves > Deck valves | EC011344 | CL.1 | 718.9 |  | 280 | 67 | 175 | 0.92 | 0.79 | 20 | * hole diameter 32 mm * rosette 60 x 60 mm * with hot marking |  | https://media.cdn.dornbracht.com/v/PuVPFEwH// | https://media.cdn.dornbracht.com/v/QrNN7LZq//
4029011705755 | 20004715-00 | Deck valve clockwise closing hot - Chrome | 2015-03-31 |  |  |  | Chrome | SERIES SPECIFIC | Thermostats, mixers, diverters and valves > Valves > Deck valves | EC011344 | CL.1 | 399.4 |  | 280 | 67 | 175 | 0.91 | 0.78 | 2 | * hole diameter 32 mm * rosette 60 x 47 mm * with hot marking |  | https://media.cdn.dornbracht.com/v/6OUnobM1// | https://media.cdn.dornbracht.com/v/HpDH9EDS//
4029011705762 | 20004715-06 | Deck valve clockwise closing hot - Brushed Platinum | 2015-03-31 |  |  |  | Brushed Platinum | SERIES SPECIFIC | Thermostats, mixers, diverters and valves > Valves > Deck valves | EC011344 | CL.1 | 639.1 |  | 280 | 67 | 175 | 0.91 | 0.78 | 10 | * hole diameter 32 mm * rosette 60 x 47 mm * with hot marking |  | https://media.cdn.dornbracht.com/v/cTV3hhqT// | https://media.cdn.dornbracht.com/v/HpDH9EDS//
4099477153018 | 20004715-47 | Deck valve clockwise closing hot - Champagne (22kt Gold) | 2023-07-01 |  |  |  | Champagne (22kt Gold) | SERIES SPECIFIC | Thermostats, mixers, diverters and valves > Valves > Deck valves | EC011344 | CL.1 | 878.7 |  | 280 | 67 | 175 | 0.91 | 0.78 | 30 | * hole diameter 32 mm * rosette 60 x 47 mm * with hot marking |  | https://media.cdn.dornbracht.com/v/nfz772Af// | https://media.cdn.dornbracht.com/v/HpDH9EDS//
4099477153001 | 20004715-46 | Deck valve clockwise closing hot - Brushed Champagne (22kt Gold) | 2023-06-01 |  |  |  | Brushed Champagne (22kt Gold) | SERIES SPECIFIC | Thermostats, mixers, diverters and valves > Valves > Deck valves | EC011344 | CL.1 | 878.7 |  | 280 | 67 | 175 | 0.91 | 0.78 | 30 | * hole diameter 32 mm * rosette 60 x 47 mm * with hot marking |  | https://media.cdn.dornbracht.com/v/ezvv8yeE// | https://media.cdn.dornbracht.com/v/HpDH9EDS//
4099477152998 | 20004715-19 | Deck valve clockwise closing hot - Dark Chrome | 2022-09-01 |  |  |  | Dark Chrome | SERIES SPECIFIC | Thermostats, mixers, diverters and valves > Valves > Deck valves | EC011344 | CL.1 | 599.2 |  | 280 | 67 | 175 | 0.91 | 0.78 | 20 | * hole diameter 32 mm * rosette 60 x 47 mm * with hot marking |  | https://media.cdn.dornbracht.com/v/rroDdV0b// | https://media.cdn.dornbracht.com/v/HpDH9EDS//
4029011796708 | 20004715-99 | Deck valve clockwise closing hot - Brushed Dark Platinum | 2019-03-01 |  |  |  | Brushed Dark Platinum | SERIES SPECIFIC | Thermostats, mixers, diverters and valves > Valves > Deck valves | EC011344 | CL.1 | 718.9 |  | 280 | 67 | 175 | 0.91 | 0.78 | 20 | * hole diameter 32 mm * rosette 60 x 47 mm * with hot marking |  | https://media.cdn.dornbracht.com/v/f0HXmFmi// | https://media.cdn.dornbracht.com/v/HpDH9EDS//
4029011705731 | 20000716-00 | Deck valve anti-clockwise closing cold - Chrome | 2015-03-31 |  |  |  | Chrome | SERIES SPECIFIC | Thermostats, mixers, diverters and valves > Valves > Deck valves | EC011344 | CL.1 | 399.4 |  | 280 | 67 | 175 | 0.92 | 0.79 | 10 | * hole diameter 32 mm * rosette 60 x 60 mm * with cold marking |  | https://media.cdn.dornbracht.com/v/n9CMVbR1//,https://media.cdn.dornbracht.com/v/2S7OSNau// | https://media.cdn.dornbracht.com/v/KqaJuDSP//
4029011705748 | 20000716-06 | Deck valve anti-clockwise closing cold - Brushed Platinum | 2015-03-31 |  |  |  | Brushed Platinum | SERIES SPECIFIC | Thermostats, mixers, diverters and valves > Valves > Deck valves | EC011344 | CL.1 | 639.1 |  | 280 | 67 | 175 | 0.92 | 0.79 | 10 | * hole diameter 32 mm * rosette 60 x 60 mm * with cold marking |  | https://media.cdn.dornbracht.com/v/1CqmANJE// | https://media.cdn.dornbracht.com/v/KqaJuDSP//
4099477152981 | 20000716-47 | Deck valve anti-clockwise closing cold - Champagne (22kt Gold) | 2023-07-01 |  |  |  | Champagne (22kt Gold) | SERIES SPECIFIC | Thermostats, mixers, diverters and valves > Valves > Deck valves | EC011344 | CL.1 | 878.7 |  | 280 | 67 | 175 | 0.92 | 0.79 | 60 | * hole diameter 32 mm * rosette 60 x 60 mm * with cold marking |  | https://media.cdn.dornbracht.com/v/TKrFBF8a// | https://media.cdn.dornbracht.com/v/KqaJuDSP//
4099477152974 | 20000716-46 | Deck valve anti-clockwise closing cold - Brushed Champagne (22kt Gold) | 2023-06-01 |  |  |  | Brushed Champagne (22kt Gold) | SERIES SPECIFIC | Thermostats, mixers, diverters and valves > Valves > Deck valves | EC011344 | CL.1 | 878.7 |  | 280 | 67 | 175 | 0.92 | 0.79 | 60 | * hole diameter 32 mm * rosette 60 x 60 mm * with cold marking |  | https://media.cdn.dornbracht.com/v/ToAXsbdQ// | https://media.cdn.dornbracht.com/v/KqaJuDSP//
4099477152967 | 20000716-19 | Deck valve anti-clockwise closing cold - Dark Chrome | 2022-09-01 |  |  |  | Dark Chrome | SERIES SPECIFIC | Thermostats, mixers, diverters and valves > Valves > Deck valves | EC011344 | CL.1 | 599.2 |  | 280 | 67 | 175 | 0.92 | 0.79 | 20 | * hole diameter 32 mm * rosette 60 x 60 mm * with cold marking |  | https://media.cdn.dornbracht.com/v/BjQy06S8// | https://media.cdn.dornbracht.com/v/KqaJuDSP//
4029011826399 | 20000716-99 | Deck valve anti-clockwise closing cold - Brushed Dark Platinum | 2019-03-01 |  |  |  | Brushed Dark Platinum | SERIES SPECIFIC | Thermostats, mixers, diverters and valves > Valves > Deck valves | EC011344 | CL.1 | 718.9 |  | 280 | 67 | 175 | 0.92 | 0.79 | 20 | * hole diameter 32 mm * rosette 60 x 60 mm * with cold marking |  | https://media.cdn.dornbracht.com/v/Magc3jzP// | https://media.cdn.dornbracht.com/v/KqaJuDSP//
4029011705779 | 20004716-00 | Deck valve anti-clockwise closing cold - Chrome | 2015-03-31 |  |  |  | Chrome | SERIES SPECIFIC | Thermostats, mixers, diverters and valves > Valves > Deck valves | EC011344 | CL.1 | 399.4 |  | 280 | 67 | 175 | 0.91 | 0.78 | 2 | * hole diameter 32 mm * rosette 60 x 47 mm * with cold marking |  | https://media.cdn.dornbracht.com/v/XVusxlOA// | https://media.cdn.dornbracht.com/v/GxgfqBLT//
4029011705786 | 20004716-06 | Deck valve anti-clockwise closing cold - Brushed Platinum | 2015-03-31 |  |  |  | Brushed Platinum | SERIES SPECIFIC | Thermostats, mixers, diverters and valves > Valves > Deck valves | EC011344 | CL.1 | 639.1 |  | 280 | 67 | 175 | 0.91 | 0.78 | 10 | * hole diameter 32 mm * rosette 60 x 47 mm * with cold marking |  | https://media.cdn.dornbracht.com/v/cRqlHy5o// | https://media.cdn.dornbracht.com/v/GxgfqBLT//
4099477153049 | 20004716-47 | Deck valve anti-clockwise closing cold - Champagne (22kt Gold) | 2023-07-01 |  |  |  | Champagne (22kt Gold) | SERIES SPECIFIC | Thermostats, mixers, diverters and valves > Valves > Deck valves | EC011344 | CL.1 | 878.7 |  | 280 | 67 | 175 | 0.91 | 0.78 | 30 | * hole diameter 32 mm * rosette 60 x 47 mm * with cold marking |  | https://media.cdn.dornbracht.com/v/RowQEb5C// | https://media.cdn.dornbracht.com/v/GxgfqBLT//
4099477153032 | 20004716-46 | Deck valve anti-clockwise closing cold - Brushed Champagne (22kt Gold) | 2023-06-01 |  |  |  | Brushed Champagne (22kt Gold) | SERIES SPECIFIC | Thermostats, mixers, diverters and valves > Valves > Deck valves | EC011344 | CL.1 | 878.7 |  | 280 | 67 | 175 | 0.91 | 0.78 | 30 | * hole diameter 32 mm * rosette 60 x 47 mm * with cold marking |  | https://media.cdn.dornbracht.com/v/Q6vpqyM7// | https://media.cdn.dornbracht.com/v/GxgfqBLT//
4099477153025 | 20004716-19 | Deck valve anti-clockwise closing cold - Dark Chrome | 2022-09-01 |  |  |  | Dark Chrome | SERIES SPECIFIC | Thermostats, mixers, diverters and valves > Valves > Deck valves | EC011344 | CL.1 | 599.2 |  | 280 | 67 | 175 | 0.91 | 0.78 | 20 | * hole diameter 32 mm * rosette 60 x 47 mm * with cold marking |  | https://media.cdn.dornbracht.com/v/JR5W5BGd// | https://media.cdn.dornbracht.com/v/GxgfqBLT//
4029011796739 | 20004716-99 | Deck valve anti-clockwise closing cold - Brushed Dark Platinum | 2019-03-01 |  |  |  | Brushed Dark Platinum | SERIES SPECIFIC | Thermostats, mixers, diverters and valves > Valves > Deck valves | EC011344 | CL.1 | 718.9 |  | 280 | 67 | 175 | 0.91 | 0.78 | 20 | * hole diameter 32 mm * rosette 60 x 47 mm * with cold marking |  | https://media.cdn.dornbracht.com/v/eWHT1qM3// | https://media.cdn.dornbracht.com/v/GxgfqBLT//
4029011673917 | 20000782-00 | MEM Deck valve clockwise closing cold - Chrome | 2014-03-01 |  |  |  | Chrome | MEM | Thermostats, mixers, diverters and valves > Valves > Deck valves | EC011344 | MEM | 329.2 |  | 280 | 67 | 175 | 1.05 | 0.92 | 10 | * hole diameter 32 mm * rosette 60 x 60 mm * with cold marking * WRAS |  | https://media.cdn.dornbracht.com/v/mDeHjhmv// | https://media.cdn.dornbracht.com/v/b1NFELz4//
4029011673931 | 20000782-08 | MEM Deck valve clockwise closing cold - Platinum | 2014-03-01 |  |  |  | Platinum | MEM | Thermostats, mixers, diverters and valves > Valves > Deck valves | EC011344 | MEM | 526.5 |  | 280 | 67 | 175 | 1.05 | 0.92 | 40 | * hole diameter 32 mm * rosette 60 x 60 mm * with cold marking * WRAS |  | https://media.cdn.dornbracht.com/v/nZpb6xfH// | https://media.cdn.dornbracht.com/v/b1NFELz4//
4029011673924 | 20000782-06 | MEM Deck valve clockwise closing cold - Brushed Platinum | 2014-03-01 |  |  |  | Brushed Platinum | MEM | Thermostats, mixers, diverters and valves > Valves > Deck valves | EC011344 | MEM | 526.5 |  | 280 | 67 | 175 | 1.05 | 0.92 | 10 | * hole diameter 32 mm * rosette 60 x 60 mm * with cold marking * WRAS |  | https://media.cdn.dornbracht.com/v/b83H9kDv// | https://media.cdn.dornbracht.com/v/b1NFELz4//
4099477090832 | 20000782-47 | MEM Deck valve clockwise closing cold - Champagne (22kt Gold) | 2022-10-01 |  |  |  | Champagne (22kt Gold) | MEM | Thermostats, mixers, diverters and valves > Valves > Deck valves | EC011344 | MEM | 724.2 |  | 280 | 67 | 175 | 1.05 | 0.92 | 30 | * hole diameter 32 mm * rosette 60 x 60 mm * with cold marking * WRAS |  | https://media.cdn.dornbracht.com/v/phwbG5sc// | https://media.cdn.dornbracht.com/v/b1NFELz4//
4099477090825 | 20000782-46 | MEM Deck valve clockwise closing cold - Brushed Champagne (22kt Gold) | 2022-10-01 |  |  |  | Brushed Champagne (22kt Gold) | MEM | Thermostats, mixers, diverters and valves > Valves > Deck valves | EC011344 | MEM | 724.2 |  | 280 | 67 | 175 | 1.05 | 0.92 | 30 | * hole diameter 32 mm * rosette 60 x 60 mm * with cold marking * WRAS |  | https://media.cdn.dornbracht.com/v/yGSlGOKv// | https://media.cdn.dornbracht.com/v/b1NFELz4//
4029011897122 | 20000782-28 | MEM Deck valve clockwise closing cold - Brushed Durabrass (23kt Gold) | 2020-04-01 |  |  |  | Brushed Durabrass (23kt Gold) | MEM | Thermostats, mixers, diverters and valves > Valves > Deck valves | EC011344 | MEM | 691.3 |  | 280 | 67 | 175 | 1.05 | 0.92 | 20 | * hole diameter 32 mm * rosette 60 x 60 mm * with cold marking * WRAS |  | https://media.cdn.dornbracht.com/v/G4xPVbk0// | https://media.cdn.dornbracht.com/v/b1NFELz4//
4099477073569 | 20000782-19 | MEM Deck valve clockwise closing cold - Dark Chrome | 2022-10-01 |  |  |  | Dark Chrome | MEM | Thermostats, mixers, diverters and valves > Valves > Deck valves | EC011344 | MEM | 493.8 |  | 280 | 67 | 175 | 1.05 | 0.92 | 20 | * hole diameter 32 mm * rosette 60 x 60 mm * with cold marking * WRAS |  | https://media.cdn.dornbracht.com/v/wXExSkII// | https://media.cdn.dornbracht.com/v/b1NFELz4//
4029011808982 | 20000782-99 | MEM Deck valve clockwise closing cold - Brushed Dark Platinum | 2019-05-01 |  |  |  | Brushed Dark Platinum | MEM | Thermostats, mixers, diverters and valves > Valves > Deck valves | EC011344 | MEM | 592.5 |  | 280 | 67 | 175 | 1.05 | 0.92 | 20 | * hole diameter 32 mm * rosette 60 x 60 mm * with cold marking * WRAS |  | https://media.cdn.dornbracht.com/v/tZPceusE// | https://media.cdn.dornbracht.com/v/b1NFELz4//
4029011631764 | 20000740-00 | Deck valve clockwise closing cold - Chrome | 2011-01-03 |  |  |  | Chrome | SERIES SPECIFIC | Thermostats, mixers, diverters and valves > Valves > Deck valves | EC011344 | DEQUE | 321.5 |  | 280 | 67 | 175 | 1.02 | 0.89 | 10 | * hole diameter 32 mm * handle Ø 60mm * without rosette * with cold marking * WRAS |  | https://media.cdn.dornbracht.com/v/YYPwDfaB// | https://media.cdn.dornbracht.com/v/cU1iHnQh//
4029011663703 | 20000740-06 | Deck valve clockwise closing cold - Brushed Platinum | 2013-09-13 |  |  |  | Brushed Platinum | SERIES SPECIFIC | Thermostats, mixers, diverters and valves > Valves > Deck valves | EC011344 | DEQUE | 514.1 |  | 280 | 67 | 175 | 1.02 | 0.89 | 10 | * hole diameter 32 mm * handle Ø 60mm * without rosette * with cold marking * WRAS |  | https://media.cdn.dornbracht.com/v/lUFME2t7// | https://media.cdn.dornbracht.com/v/cU1iHnQh//
4099477136431 | 20000740-47 | Deck valve clockwise closing cold - Champagne (22kt Gold) | 2023-07-01 |  |  |  | Champagne (22kt Gold) | SERIES SPECIFIC | Thermostats, mixers, diverters and valves > Valves > Deck valves | EC011344 | DEQUE | 707.3 |  | 280 | 67 | 175 | 1.02 | 0.89 | 30 | * hole diameter 32 mm * handle Ø 60mm * without rosette * with cold marking * WRAS |  | https://media.cdn.dornbracht.com/v/p71zK2FU// | https://media.cdn.dornbracht.com/v/cU1iHnQh//
4099477136424 | 20000740-46 | Deck valve clockwise closing cold - Brushed Champagne (22kt Gold) | 2023-06-01 |  |  |  | Brushed Champagne (22kt Gold) | SERIES SPECIFIC | Thermostats, mixers, diverters and valves > Valves > Deck valves | EC011344 | DEQUE | 707.3 |  | 280 | 67 | 175 | 1.02 | 0.89 | 30 | * hole diameter 32 mm * handle Ø 60mm * without rosette * with cold marking * WRAS |  | https://media.cdn.dornbracht.com/v/MJexyPED// | https://media.cdn.dornbracht.com/v/cU1iHnQh//
4029011897078 | 20000740-28 | Deck valve clockwise closing cold - Brushed Durabrass (23kt Gold) | 2021-04-01 |  |  |  | Brushed Durabrass (23kt Gold) | SERIES SPECIFIC | Thermostats, mixers, diverters and valves > Valves > Deck valves | EC011344 | DEQUE | 675.2 |  | 280 | 67 | 175 | 1.02 | 0.89 | 20 | * hole diameter 32 mm * handle Ø 60mm * without rosette * with cold marking * WRAS |  | https://media.cdn.dornbracht.com/v/No3DH33d// | https://media.cdn.dornbracht.com/v/cU1iHnQh//
4099477128177 | 20000740-19 | Deck valve clockwise closing cold - Dark Chrome | 2023-04-01 |  |  |  | Dark Chrome | SERIES SPECIFIC | Thermostats, mixers, diverters and valves > Valves > Deck valves | EC011344 | DEQUE | 482.2 |  | 280 | 67 | 175 | 1.02 | 0.89 | 20 | * hole diameter 32 mm * handle Ø 60mm * without rosette * with cold marking * WRAS |  | https://media.cdn.dornbracht.com/v/Hx7Yt4xs// | https://media.cdn.dornbracht.com/v/cU1iHnQh//
4029011796463 | 20000740-99 | Deck valve clockwise closing cold - Brushed Dark Platinum | 2019-03-01 |  |  |  | Brushed Dark Platinum | SERIES SPECIFIC | Thermostats, mixers, diverters and valves > Valves > Deck valves | EC011344 | DEQUE | 578.4 |  | 280 | 67 | 175 | 1.02 | 0.89 | 20 | * hole diameter 32 mm * handle Ø 60mm * without rosette * with cold marking * WRAS |  | https://media.cdn.dornbracht.com/v/zkW6avYA// | https://media.cdn.dornbracht.com/v/cU1iHnQh//
4029011673948 | 20000783-00 | MEM Deck valve anti-clockwise closing hot - Chrome | 2014-03-01 |  |  |  | Chrome | MEM | Thermostats, mixers, diverters and valves > Valves > Deck valves | EC011344 | MEM | 329.2 |  | 280 | 67 | 175 | 1.05 | 0.92 | 10 | * hole diameter 32 mm * rosette 60 x 60 mm * with hot marking * WRAS |  | https://media.cdn.dornbracht.com/v/lqrFdQvE// | https://media.cdn.dornbracht.com/v/Bigztx9q//
4029011673962 | 20000783-08 | MEM Deck valve anti-clockwise closing hot - Platinum | 2014-03-01 |  |  |  | Platinum | MEM | Thermostats, mixers, diverters and valves > Valves > Deck valves | EC011344 | MEM | 526.5 |  | 280 | 67 | 175 | 1.05 | 0.92 | 40 | * hole diameter 32 mm * rosette 60 x 60 mm * with hot marking * WRAS |  | https://media.cdn.dornbracht.com/v/g8s9SW17// | https://media.cdn.dornbracht.com/v/Bigztx9q//
4029011673955 | 20000783-06 | MEM Deck valve anti-clockwise closing hot - Brushed Platinum | 2014-03-01 |  |  |  | Brushed Platinum | MEM | Thermostats, mixers, diverters and valves > Valves > Deck valves | EC011344 | MEM | 526.5 |  | 280 | 67 | 175 | 1.05 | 0.92 | 10 | * hole diameter 32 mm * rosette 60 x 60 mm * with hot marking * WRAS |  | https://media.cdn.dornbracht.com/v/raTgpxhY// | https://media.cdn.dornbracht.com/v/Bigztx9q//
4099477090856 | 20000783-47 | MEM Deck valve anti-clockwise closing hot - Champagne (22kt Gold) | 2022-10-01 |  |  |  | Champagne (22kt Gold) | MEM | Thermostats, mixers, diverters and valves > Valves > Deck valves | EC011344 | MEM | 724.2 |  | 280 | 67 | 175 | 1.05 | 0.92 | 30 | * hole diameter 32 mm * rosette 60 x 60 mm * with hot marking * WRAS |  | https://media.cdn.dornbracht.com/v/hmGdueac// | https://media.cdn.dornbracht.com/v/Bigztx9q//
4099477090849 | 20000783-46 | MEM Deck valve anti-clockwise closing hot - Brushed Champagne (22kt Gold) | 2022-10-01 |  |  |  | Brushed Champagne (22kt Gold) | MEM | Thermostats, mixers, diverters and valves > Valves > Deck valves | EC011344 | MEM | 724.2 |  | 280 | 67 | 175 | 1.05 | 0.92 | 30 | * hole diameter 32 mm * rosette 60 x 60 mm * with hot marking * WRAS |  | https://media.cdn.dornbracht.com/v/rHT8SYhi// | https://media.cdn.dornbracht.com/v/Bigztx9q//
4029011897085 | 20000783-28 | MEM Deck valve anti-clockwise closing hot - Brushed Durabrass (23kt Gold) | 2020-04-01 |  |  |  | Brushed Durabrass (23kt Gold) | MEM | Thermostats, mixers, diverters and valves > Valves > Deck valves | EC011344 | MEM | 691.3 |  | 280 | 67 | 175 | 1.05 | 0.92 | 20 | * hole diameter 32 mm * rosette 60 x 60 mm * with hot marking * WRAS |  | https://media.cdn.dornbracht.com/v/V3NbhUdO// | https://media.cdn.dornbracht.com/v/Bigztx9q//
4099477073576 | 20000783-19 | MEM Deck valve anti-clockwise closing hot - Dark Chrome | 2022-10-01 |  |  |  | Dark Chrome | MEM | Thermostats, mixers, diverters and valves > Valves > Deck valves | EC011344 | MEM | 493.8 |  | 280 | 67 | 175 | 1.05 | 0.92 | 20 | * hole diameter 32 mm * rosette 60 x 60 mm * with hot marking * WRAS |  | https://media.cdn.dornbracht.com/v/FHVqMdab// | https://media.cdn.dornbracht.com/v/Bigztx9q//
4029011809019 | 20000783-99 | MEM Deck valve anti-clockwise closing hot - Brushed Dark Platinum | 2019-05-01 |  |  |  | Brushed Dark Platinum | MEM | Thermostats, mixers, diverters and valves > Valves > Deck valves | EC011344 | MEM | 592.5 |  | 280 | 67 | 175 | 1.05 | 0.92 | 20 | * hole diameter 32 mm * rosette 60 x 60 mm * with hot marking * WRAS |  | https://media.cdn.dornbracht.com/v/WVjhp2XC// | https://media.cdn.dornbracht.com/v/Bigztx9q//
4029011631788 | 20000741-00 | Deck valve anti-clockwise closing hot - Chrome | 2011-01-03 |  |  |  | Chrome | SERIES SPECIFIC | Thermostats, mixers, diverters and valves > Valves > Deck valves | EC011344 | DEQUE | 321.5 |  | 280 | 67 | 175 | 1.12 | 0.99 | 10 | * hole diameter 32 mm * handle Ø 60mm * without rosette * with hot marking * WRAS |  | https://media.cdn.dornbracht.com/v/LkTcPF5A// | https://media.cdn.dornbracht.com/v/9cSCCdE6//
4029011666858 | 20000741-06 | Deck valve anti-clockwise closing hot - Brushed Platinum | 2013-08-01 |  |  |  | Brushed Platinum | SERIES SPECIFIC | Thermostats, mixers, diverters and valves > Valves > Deck valves | EC011344 | DEQUE | 514.1 |  | 280 | 67 | 175 | 1.12 | 0.99 | 10 | * hole diameter 32 mm * handle Ø 60mm * without rosette * with hot marking * WRAS |  | https://media.cdn.dornbracht.com/v/EDTH2sje// | https://media.cdn.dornbracht.com/v/9cSCCdE6//
4099477136455 | 20000741-47 | Deck valve anti-clockwise closing hot - Champagne (22kt Gold) | 2023-07-01 |  |  |  | Champagne (22kt Gold) | SERIES SPECIFIC | Thermostats, mixers, diverters and valves > Valves > Deck valves | EC011344 | DEQUE | 707.3 |  | 280 | 67 | 175 | 1.12 | 0.99 | 30 | * hole diameter 32 mm * handle Ø 60mm * without rosette * with hot marking * WRAS |  | https://media.cdn.dornbracht.com/v/It1ZPrVK// | https://media.cdn.dornbracht.com/v/9cSCCdE6//
4099477136448 | 20000741-46 | Deck valve anti-clockwise closing hot - Brushed Champagne (22kt Gold) | 2023-06-01 |  |  |  | Brushed Champagne (22kt Gold) | SERIES SPECIFIC | Thermostats, mixers, diverters and valves > Valves > Deck valves | EC011344 | DEQUE | 707.3 |  | 280 | 67 | 175 | 1.12 | 0.99 | 30 | * hole diameter 32 mm * handle Ø 60mm * without rosette * with hot marking * WRAS |  | https://media.cdn.dornbracht.com/v/U02s7QlA// | https://media.cdn.dornbracht.com/v/9cSCCdE6//
4029011933684 | 20000741-28 | Deck valve anti-clockwise closing hot - Brushed Durabrass (23kt Gold) | 2021-04-01 |  |  |  | Brushed Durabrass (23kt Gold) | SERIES SPECIFIC | Thermostats, mixers, diverters and valves > Valves > Deck valves | EC011344 | DEQUE | 675.2 |  | 280 | 67 | 175 | 1.12 | 0.99 | 20 | * hole diameter 32 mm * handle Ø 60mm * without rosette * with hot marking * WRAS |  | https://media.cdn.dornbracht.com/v/o4LBcqDL// | https://media.cdn.dornbracht.com/v/9cSCCdE6//
4099477128184 | 20000741-19 | Deck valve anti-clockwise closing hot - Dark Chrome | 2023-04-01 |  |  |  | Dark Chrome | SERIES SPECIFIC | Thermostats, mixers, diverters and valves > Valves > Deck valves | EC011344 | DEQUE | 482.2 |  | 280 | 67 | 175 | 1.12 | 0.99 | 20 | * hole diameter 32 mm * handle Ø 60mm * without rosette * with hot marking * WRAS |  | https://media.cdn.dornbracht.com/v/anvvDjG7// | https://media.cdn.dornbracht.com/v/9cSCCdE6//
4029011796494 | 20000741-99 | Deck valve anti-clockwise closing hot - Brushed Dark Platinum | 2019-03-01 |  |  |  | Brushed Dark Platinum | SERIES SPECIFIC | Thermostats, mixers, diverters and valves > Valves > Deck valves | EC011344 | DEQUE | 578.4 |  | 280 | 67 | 175 | 1.12 | 0.99 | 20 | * hole diameter 32 mm * handle Ø 60mm * without rosette * with hot marking * WRAS |  | https://media.cdn.dornbracht.com/v/p1zbLMzO// | https://media.cdn.dornbracht.com/v/9cSCCdE6//
4029011520631 | 20000892-00 | TARA Deck valve clockwise closing cold or hot - Chrome | 2008-02-12 |  |  |  | Chrome | TARA | Thermostats, mixers, diverters and valves > Valves > Deck valves | EC011344 | Tara. (new) | 225 |  | 280 | 67 | 175 | 0.85 | 0.72 | 10 | * hole diameter 32 mm * rosette Ø 55 mm * WRAS |  | https://media.cdn.dornbracht.com/v/6YwpMJVb// | https://media.cdn.dornbracht.com/v/rVpDAIYp//
4029011943638 | 20000892-93 | TARA Deck valve clockwise closing cold or hot - Brushed Chrome | 2021-06-01 |  |  |  | Brushed Chrome | TARA | Thermostats, mixers, diverters and valves > Valves > Deck valves | EC011344 | Tara. (new) | 292.4 |  | 280 | 67 | 175 | 0.85 | 0.72 | 20 | * hole diameter 32 mm * rosette Ø 55 mm * WRAS |  | https://media.cdn.dornbracht.com/v/yHIP5Gmg// | https://media.cdn.dornbracht.com/v/rVpDAIYp//
4029011520655 | 20000892-08 | TARA Deck valve clockwise closing cold or hot - Platinum | 2008-02-12 |  |  |  | Platinum | TARA | Thermostats, mixers, diverters and valves > Valves > Deck valves | EC011344 | Tara. (new) | 359.7 |  | 280 | 67 | 175 | 0.85 | 0.72 | 40 | * hole diameter 32 mm * rosette Ø 55 mm * WRAS |  | https://media.cdn.dornbracht.com/v/GNnpRzoQ// | https://media.cdn.dornbracht.com/v/rVpDAIYp//
4029011520648 | 20000892-06 | TARA Deck valve clockwise closing cold or hot - Brushed Platinum | 2008-02-12 |  |  |  | Brushed Platinum | TARA | Thermostats, mixers, diverters and valves > Valves > Deck valves | EC011344 | Tara. (new) | 359.7 |  | 280 | 67 | 175 | 0.85 | 0.72 | 10 | * hole diameter 32 mm * rosette Ø 55 mm * WRAS |  | https://media.cdn.dornbracht.com/v/2L14BS2s// | https://media.cdn.dornbracht.com/v/rVpDAIYp//
4099477031255 | 20000892-47 | TARA Deck valve clockwise closing cold or hot - Champagne (22kt Gold) | 2022-05-01 |  |  |  | Champagne (22kt Gold) | TARA | Thermostats, mixers, diverters and valves > Valves > Deck valves | EC011344 | Tara. (new) | 495 |  | 280 | 67 | 175 | 0.85 | 0.72 | 30 | * hole diameter 32 mm * rosette Ø 55 mm * WRAS |  | https://media.cdn.dornbracht.com/v/vBYiIY8M// | https://media.cdn.dornbracht.com/v/rVpDAIYp//
4099477031248 | 20000892-46 | TARA Deck valve clockwise closing cold or hot - Brushed Champagne (22kt Gold) | 2022-05-01 |  |  |  | Brushed Champagne (22kt Gold) | TARA | Thermostats, mixers, diverters and valves > Valves > Deck valves | EC011344 | Tara. (new) | 495 |  | 280 | 67 | 175 | 0.85 | 0.72 | 30 | * hole diameter 32 mm * rosette Ø 55 mm * WRAS |  | https://media.cdn.dornbracht.com/v/6CXr7Xsf// | https://media.cdn.dornbracht.com/v/rVpDAIYp//
4029011897160 | 20000892-28 | TARA Deck valve clockwise closing cold or hot - Brushed Durabrass (23kt Gold) | 2020-04-01 |  |  |  | Brushed Durabrass (23kt Gold) | TARA | Thermostats, mixers, diverters and valves > Valves > Deck valves | EC011344 | Tara. (new) | 472.5 |  | 280 | 67 | 175 | 0.85 | 0.72 | 20 | * hole diameter 32 mm * rosette Ø 55 mm * WRAS |  | https://media.cdn.dornbracht.com/v/6pFlOl34// | https://media.cdn.dornbracht.com/v/rVpDAIYp//
4099477247588 | 20000892-42 | TARA Deck valve clockwise closing cold or hot - Brushed Bronze | 2024-06-01 |  |  |  | Brushed Bronze | TARA | Thermostats, mixers, diverters and valves > Valves > Deck valves | EC011344 | Tara. (new) | 360 |  | 280 | 67 | 175 | 0.85 | 0.72 | 30 | * hole diameter 32 mm * rosette Ø 55 mm * WRAS |  | https://media.cdn.dornbracht.com/v/B97ly9Ef// | https://media.cdn.dornbracht.com/v/rVpDAIYp//
4029011996528 | 20000892-19 | TARA Deck valve clockwise closing cold or hot - Dark Chrome | 2022-05-01 |  |  |  | Dark Chrome | TARA | Thermostats, mixers, diverters and valves > Valves > Deck valves | EC011344 | Tara. (new) | 337.3 |  | 280 | 67 | 175 | 0.85 | 0.72 | 20 | * hole diameter 32 mm * rosette Ø 55 mm * WRAS |  | https://media.cdn.dornbracht.com/v/x9oDJU6W// | https://media.cdn.dornbracht.com/v/rVpDAIYp//
4029011817465 | 20000892-99 | TARA Deck valve clockwise closing cold or hot - Brushed Dark Platinum | 2019-07-01 |  |  |  | Brushed Dark Platinum | TARA | Thermostats, mixers, diverters and valves > Valves > Deck valves | EC011344 | Tara. (new) | 404.5 |  | 280 | 67 | 175 | 0.85 | 0.72 | 20 | * hole diameter 32 mm * rosette Ø 55 mm * WRAS |  | https://media.cdn.dornbracht.com/v/D1SlO8x9// | https://media.cdn.dornbracht.com/v/rVpDAIYp//
4029011520679 | 20000892-33 | TARA Deck valve clockwise closing cold or hot - Matte Black | 2008-02-12 |  |  |  | Matte Black | TARA | Thermostats, mixers, diverters and valves > Valves > Deck valves | EC011344 | Tara. (new) | 303.5 |  | 280 | 67 | 175 | 0.85 | 0.72 | 30 | * hole diameter 32 mm * rosette Ø 55 mm * WRAS |  | https://media.cdn.dornbracht.com/v/GTY9cQ7F// | https://media.cdn.dornbracht.com/v/rVpDAIYp//
4099477019680 | 20004782-00 | MEM Deck valve clockwise closing cold - Chrome | 2023-03-01 |  |  |  | Chrome | MEM | Thermostats, mixers, diverters and valves > Valves > Deck valves |  | MEM | 427.9 |  | 280 | 67 | 175 | 1.01 | 0.92 | 10 | * With hammered effect texture * hole diameter 32 mm * rosette 60 x 60 mm * with cold marking * WRAS |  | https://media.cdn.dornbracht.com/v/ZSgz17Qt// | https://media.cdn.dornbracht.com/v/A5c6UFsk//
4099477019703 | 20004782-08 | MEM Deck valve clockwise closing cold - Platinum | 2023-03-01 |  |  |  | Platinum | MEM | Thermostats, mixers, diverters and valves > Valves > Deck valves |  | MEM | 684.5 |  | 280 | 67 | 175 | 1.01 | 0.92 | 40 | * With hammered effect texture * hole diameter 32 mm * rosette 60 x 60 mm * with cold marking * WRAS |  | https://media.cdn.dornbracht.com/v/MDymgCDg// | https://media.cdn.dornbracht.com/v/A5c6UFsk//
4099477019697 | 20004782-06 | MEM Deck valve clockwise closing cold - Brushed Platinum | 2023-03-01 |  |  |  | Brushed Platinum | MEM | Thermostats, mixers, diverters and valves > Valves > Deck valves |  | MEM | 684.5 |  | 280 | 67 | 175 | 1.01 | 0.92 | 10 | * With hammered effect texture * hole diameter 32 mm * rosette 60 x 60 mm * with cold marking * WRAS |  | https://media.cdn.dornbracht.com/v/bRDN8bcy// | https://media.cdn.dornbracht.com/v/A5c6UFsk//
4099477019758 | 20004782-47 | MEM Deck valve clockwise closing cold - Champagne (22kt Gold) | 2023-03-01 |  |  |  | Champagne (22kt Gold) | MEM | Thermostats, mixers, diverters and valves > Valves > Deck valves |  | MEM | 941.4 |  | 280 | 67 | 175 | 1.01 | 0.92 | 30 | * With hammered effect texture * hole diameter 32 mm * rosette 60 x 60 mm * with cold marking * WRAS |  | https://media.cdn.dornbracht.com/v/yZzCpwoM// | https://media.cdn.dornbracht.com/v/A5c6UFsk//
4099477019734 | 20004782-46 | MEM Deck valve clockwise closing cold - Brushed Champagne (22kt Gold) | 2023-03-01 |  |  |  | Brushed Champagne (22kt Gold) | MEM | Thermostats, mixers, diverters and valves > Valves > Deck valves |  | MEM | 941.4 |  | 280 | 67 | 175 | 1.01 | 0.92 | 30 | * With hammered effect texture * hole diameter 32 mm * rosette 60 x 60 mm * with cold marking * WRAS |  | https://media.cdn.dornbracht.com/v/m5kd2Zd8// | https://media.cdn.dornbracht.com/v/A5c6UFsk//
4099477019727 | 20004782-28 | MEM Deck valve clockwise closing cold - Brushed Durabrass (23kt Gold) | 2023-03-01 |  |  |  | Brushed Durabrass (23kt Gold) | MEM | Thermostats, mixers, diverters and valves > Valves > Deck valves |  | MEM | 898.6 |  | 280 | 67 | 175 | 1.01 | 0.92 | 20 | * With hammered effect texture * hole diameter 32 mm * rosette 60 x 60 mm * with cold marking * WRAS |  | https://media.cdn.dornbracht.com/v/a96Tl87R// | https://media.cdn.dornbracht.com/v/A5c6UFsk//
4099477019710 | 20004782-19 | MEM Deck valve clockwise closing cold - Dark Chrome | 2023-03-01 |  |  |  | Dark Chrome | MEM | Thermostats, mixers, diverters and valves > Valves > Deck valves |  | MEM | 641.9 |  | 280 | 67 | 175 | 1.01 | 0.92 | 20 | * With hammered effect texture * hole diameter 32 mm * rosette 60 x 60 mm * with cold marking * WRAS |  | https://media.cdn.dornbracht.com/v/KSc14TXP// | https://media.cdn.dornbracht.com/v/A5c6UFsk//
4099477019741 | 20004782-99 | MEM Deck valve clockwise closing cold - Brushed Dark Platinum | 2023-03-01 |  |  |  | Brushed Dark Platinum | MEM | Thermostats, mixers, diverters and valves > Valves > Deck valves |  | MEM | 770.2 |  | 280 | 67 | 175 | 1.01 | 0.92 | 20 | * With hammered effect texture * hole diameter 32 mm * rosette 60 x 60 mm * with cold marking * WRAS |  | https://media.cdn.dornbracht.com/v/GSVqIUx5// | https://media.cdn.dornbracht.com/v/A5c6UFsk//
4099477019765 | 20004783-00 | MEM Deck valve anti-clockwise closing hot - Chrome | 2023-03-01 |  |  |  | Chrome | MEM | Thermostats, mixers, diverters and valves > Valves > Deck valves |  | MEM | 427.9 |  | 280 | 67 | 175 | 0.99 | 0.86 | 10 | * With hammered effect texture * hole diameter 32 mm * rosette 60 x 60 mm * with hot marking * WRAS |  | https://media.cdn.dornbracht.com/v/Z8po1JOZ// | https://media.cdn.dornbracht.com/v/QsSam4rH//
4099477019789 | 20004783-08 | MEM Deck valve anti-clockwise closing hot - Platinum | 2023-03-01 |  |  |  | Platinum | MEM | Thermostats, mixers, diverters and valves > Valves > Deck valves |  | MEM | 684.5 |  | 280 | 67 | 175 | 0.99 | 0.86 | 40 | * With hammered effect texture * hole diameter 32 mm * rosette 60 x 60 mm * with hot marking * WRAS |  | https://media.cdn.dornbracht.com/v/9IikmwHJ// | https://media.cdn.dornbracht.com/v/QsSam4rH//
4099477019772 | 20004783-06 | MEM Deck valve anti-clockwise closing hot - Brushed Platinum | 2023-03-01 |  |  |  | Brushed Platinum | MEM | Thermostats, mixers, diverters and valves > Valves > Deck valves |  | MEM | 684.5 |  | 280 | 67 | 175 | 0.99 | 0.86 | 10 | * With hammered effect texture * hole diameter 32 mm * rosette 60 x 60 mm * with hot marking * WRAS |  | https://media.cdn.dornbracht.com/v/vap1xVTs// | https://media.cdn.dornbracht.com/v/QsSam4rH//
4099477019826 | 20004783-47 | MEM Deck valve anti-clockwise closing hot - Champagne (22kt Gold) | 2023-03-01 |  |  |  | Champagne (22kt Gold) | MEM | Thermostats, mixers, diverters and valves > Valves > Deck valves |  | MEM | 941.4 |  | 280 | 67 | 175 | 0.99 | 0.86 | 30 | * With hammered effect texture * hole diameter 32 mm * rosette 60 x 60 mm * with hot marking * WRAS |  | https://media.cdn.dornbracht.com/v/Ko1fidqs// | https://media.cdn.dornbracht.com/v/QsSam4rH//
4099477019819 | 20004783-46 | MEM Deck valve anti-clockwise closing hot - Brushed Champagne (22kt Gold) | 2023-03-01 |  |  |  | Brushed Champagne (22kt Gold) | MEM | Thermostats, mixers, diverters and valves > Valves > Deck valves |  | MEM | 941.4 |  | 280 | 67 | 175 | 0.99 | 0.86 | 30 | * With hammered effect texture * hole diameter 32 mm * rosette 60 x 60 mm * with hot marking * WRAS |  | https://media.cdn.dornbracht.com/v/Dkyi2aky// | https://media.cdn.dornbracht.com/v/QsSam4rH//
4099477019802 | 20004783-28 | MEM Deck valve anti-clockwise closing hot - Brushed Durabrass (23kt Gold) | 2023-03-01 |  |  |  | Brushed Durabrass (23kt Gold) | MEM | Thermostats, mixers, diverters and valves > Valves > Deck valves |  | MEM | 898.6 |  | 280 | 67 | 175 | 0.99 | 0.86 | 20 | * With hammered effect texture * hole diameter 32 mm * rosette 60 x 60 mm * with hot marking * WRAS |  | https://media.cdn.dornbracht.com/v/HD6I1ZHD// | https://media.cdn.dornbracht.com/v/QsSam4rH//
4099477019796 | 20004783-19 | MEM Deck valve anti-clockwise closing hot - Dark Chrome | 2023-03-01 |  |  |  | Dark Chrome | MEM | Thermostats, mixers, diverters and valves > Valves > Deck valves |  | MEM | 641.9 |  | 280 | 67 | 175 | 0.99 | 0.86 | 20 | * With hammered effect texture * hole diameter 32 mm * rosette 60 x 60 mm * with hot marking * WRAS |  | https://media.cdn.dornbracht.com/v/XhkXLcTT// | https://media.cdn.dornbracht.com/v/QsSam4rH//
4099477019833 | 20004783-99 | MEM Deck valve anti-clockwise closing hot - Brushed Dark Platinum | 2023-03-01 |  |  |  | Brushed Dark Platinum | MEM | Thermostats, mixers, diverters and valves > Valves > Deck valves |  | MEM | 770.2 |  | 280 | 67 | 175 | 0.99 | 0.86 | 20 | * With hammered effect texture * hole diameter 32 mm * rosette 60 x 60 mm * with hot marking * WRAS |  | https://media.cdn.dornbracht.com/v/jqu1JEH6// | https://media.cdn.dornbracht.com/v/QsSam4rH//
4099477019840 | 20005782-00 | MEM Deck valve clockwise closing cold - Chrome | 2023-03-01 |  |  |  | Chrome | MEM | Thermostats, mixers, diverters and valves > Valves > Deck valves |  | MEM | 427.9 |  | 280 | 67 | 175 | 0.99 | 0.85 | 10 | * With linear texture * hole diameter 32 mm * rosette 60 x 60 mm * with cold marking * WRAS |  | https://media.cdn.dornbracht.com/v/ruHpTBne// | https://media.cdn.dornbracht.com/v/Z4ZGqdQV//
4099477019864 | 20005782-08 | MEM Deck valve clockwise closing cold - Platinum | 2023-03-01 |  |  |  | Platinum | MEM | Thermostats, mixers, diverters and valves > Valves > Deck valves |  | MEM | 684.5 |  | 280 | 67 | 175 | 0.99 | 0.85 | 40 | * With linear texture * hole diameter 32 mm * rosette 60 x 60 mm * with cold marking * WRAS |  | https://media.cdn.dornbracht.com/v/qFEleyov// | https://media.cdn.dornbracht.com/v/Z4ZGqdQV//
4099477019857 | 20005782-06 | MEM Deck valve clockwise closing cold - Brushed Platinum | 2023-03-01 |  |  |  | Brushed Platinum | MEM | Thermostats, mixers, diverters and valves > Valves > Deck valves |  | MEM | 684.5 |  | 280 | 67 | 175 | 0.99 | 0.85 | 10 | * With linear texture * hole diameter 32 mm * rosette 60 x 60 mm * with cold marking * WRAS |  | https://media.cdn.dornbracht.com/v/LzDJCZGX// | https://media.cdn.dornbracht.com/v/Z4ZGqdQV//
4099477019901 | 20005782-47 | MEM Deck valve clockwise closing cold - Champagne (22kt Gold) | 2023-03-01 |  |  |  | Champagne (22kt Gold) | MEM | Thermostats, mixers, diverters and valves > Valves > Deck valves |  | MEM | 941.4 |  | 280 | 67 | 175 | 0.99 | 0.85 | 30 | * With linear texture * hole diameter 32 mm * rosette 60 x 60 mm * with cold marking * WRAS |  | https://media.cdn.dornbracht.com/v/BBzabK0B// | https://media.cdn.dornbracht.com/v/Z4ZGqdQV//
4099477019895 | 20005782-46 | MEM Deck valve clockwise closing cold - Brushed Champagne (22kt Gold) | 2023-03-01 |  |  |  | Brushed Champagne (22kt Gold) | MEM | Thermostats, mixers, diverters and valves > Valves > Deck valves |  | MEM | 941.4 |  | 280 | 67 | 175 | 0.99 | 0.85 | 30 | * With linear texture * hole diameter 32 mm * rosette 60 x 60 mm * with cold marking * WRAS |  | https://media.cdn.dornbracht.com/v/8fmZiVsT// | https://media.cdn.dornbracht.com/v/Z4ZGqdQV//
4099477019888 | 20005782-28 | MEM Deck valve clockwise closing cold - Brushed Durabrass (23kt Gold) | 2023-03-01 |  |  |  | Brushed Durabrass (23kt Gold) | MEM | Thermostats, mixers, diverters and valves > Valves > Deck valves |  | MEM | 898.6 |  | 280 | 67 | 175 | 0.99 | 0.85 | 20 | * With linear texture * hole diameter 32 mm * rosette 60 x 60 mm * with cold marking * WRAS |  | https://media.cdn.dornbracht.com/v/iGbzOvAG// | https://media.cdn.dornbracht.com/v/Z4ZGqdQV//
4099477019871 | 20005782-19 | MEM Deck valve clockwise closing cold - Dark Chrome | 2023-03-01 |  |  |  | Dark Chrome | MEM | Thermostats, mixers, diverters and valves > Valves > Deck valves |  | MEM | 641.9 |  | 280 | 67 | 175 | 0.99 | 0.85 | 20 | * With linear texture * hole diameter 32 mm * rosette 60 x 60 mm * with cold marking * WRAS |  | https://media.cdn.dornbracht.com/v/6SbsnP0C// | https://media.cdn.dornbracht.com/v/Z4ZGqdQV//
4099477019918 | 20005782-99 | MEM Deck valve clockwise closing cold - Brushed Dark Platinum | 2023-03-01 |  |  |  | Brushed Dark Platinum | MEM | Thermostats, mixers, diverters and valves > Valves > Deck valves |  | MEM | 770.2 |  | 280 | 67 | 175 | 0.99 | 0.85 | 20 | * With linear texture * hole diameter 32 mm * rosette 60 x 60 mm * with cold marking * WRAS |  | https://media.cdn.dornbracht.com/v/nUXPaT3R// | https://media.cdn.dornbracht.com/v/Z4ZGqdQV//
4099477019925 | 20005783-00 | MEM Deck valve anti-clockwise closing hot - Chrome | 2023-03-01 |  |  |  | Chrome | MEM | Thermostats, mixers, diverters and valves > Valves > Deck valves |  | MEM | 427.9 |  | 280 | 67 | 175 | 0.98 | 0.85 | 10 | * With linear texture * hole diameter 32 mm * rosette 60 x 60 mm * with hot marking * WRAS |  | https://media.cdn.dornbracht.com/v/LqCGmiW5// | https://media.cdn.dornbracht.com/v/Dk9LL1DP//
4099477019949 | 20005783-08 | MEM Deck valve anti-clockwise closing hot - Platinum | 2023-03-01 |  |  |  | Platinum | MEM | Thermostats, mixers, diverters and valves > Valves > Deck valves |  | MEM | 684.5 |  | 280 | 67 | 175 | 0.98 | 0.85 | 40 | * With linear texture * hole diameter 32 mm * rosette 60 x 60 mm * with hot marking * WRAS |  | https://media.cdn.dornbracht.com/v/S8lrZoP1// | https://media.cdn.dornbracht.com/v/Dk9LL1DP//
4099477019932 | 20005783-06 | MEM Deck valve anti-clockwise closing hot - Brushed Platinum | 2023-03-01 |  |  |  | Brushed Platinum | MEM | Thermostats, mixers, diverters and valves > Valves > Deck valves |  | MEM | 684.5 |  | 280 | 67 | 175 | 0.98 | 0.85 | 10 | * With linear texture * hole diameter 32 mm * rosette 60 x 60 mm * with hot marking * WRAS |  | https://media.cdn.dornbracht.com/v/yxgfBVyQ// | https://media.cdn.dornbracht.com/v/Dk9LL1DP//
4099477019987 | 20005783-47 | MEM Deck valve anti-clockwise closing hot - Champagne (22kt Gold) | 2023-03-01 |  |  |  | Champagne (22kt Gold) | MEM | Thermostats, mixers, diverters and valves > Valves > Deck valves |  | MEM | 941.4 |  | 280 | 67 | 175 | 0.98 | 0.85 | 30 | * With linear texture * hole diameter 32 mm * rosette 60 x 60 mm * with hot marking * WRAS |  | https://media.cdn.dornbracht.com/v/GmS5yAAY// | https://media.cdn.dornbracht.com/v/Dk9LL1DP//
4099477019970 | 20005783-46 | MEM Deck valve anti-clockwise closing hot - Brushed Champagne (22kt Gold) | 2023-03-01 |  |  |  | Brushed Champagne (22kt Gold) | MEM | Thermostats, mixers, diverters and valves > Valves > Deck valves |  | MEM | 941.4 |  | 280 | 67 | 175 | 0.98 | 0.85 | 30 | * With linear texture * hole diameter 32 mm * rosette 60 x 60 mm * with hot marking * WRAS |  | https://media.cdn.dornbracht.com/v/DikgASPK// | https://media.cdn.dornbracht.com/v/Dk9LL1DP//
4099477019963 | 20005783-28 | MEM Deck valve anti-clockwise closing hot - Brushed Durabrass (23kt Gold) | 2023-03-01 |  |  |  | Brushed Durabrass (23kt Gold) | MEM | Thermostats, mixers, diverters and valves > Valves > Deck valves |  | MEM | 898.6 |  | 280 | 67 | 175 | 0.98 | 0.85 | 20 | * With linear texture * hole diameter 32 mm * rosette 60 x 60 mm * with hot marking * WRAS |  | https://media.cdn.dornbracht.com/v/S54nYwIP// | https://media.cdn.dornbracht.com/v/Dk9LL1DP//
4099477019956 | 20005783-19 | MEM Deck valve anti-clockwise closing hot - Dark Chrome | 2023-03-01 |  |  |  | Dark Chrome | MEM | Thermostats, mixers, diverters and valves > Valves > Deck valves |  | MEM | 641.9 |  | 280 | 67 | 175 | 0.98 | 0.85 | 20 | * With linear texture * hole diameter 32 mm * rosette 60 x 60 mm * with hot marking * WRAS |  | https://media.cdn.dornbracht.com/v/PuQVWtuT// | https://media.cdn.dornbracht.com/v/Dk9LL1DP//
4099477019994 | 20005783-99 | MEM Deck valve anti-clockwise closing hot - Brushed Dark Platinum | 2023-03-01 |  |  |  | Brushed Dark Platinum | MEM | Thermostats, mixers, diverters and valves > Valves > Deck valves |  | MEM | 770.2 |  | 280 | 67 | 175 | 0.98 | 0.85 | 20 | * With linear texture * hole diameter 32 mm * rosette 60 x 60 mm * with hot marking * WRAS |  | https://media.cdn.dornbracht.com/v/1zESLqaG// | https://media.cdn.dornbracht.com/v/Dk9LL1DP//
4029011728334 | 36243970-00 | Pop-up waste and overflow - Chrome | 2017-04-01 |  |  |  | Chrome | SERIES-VARIOUS | Bath faucets > Integrated | EC010561 | Fittings miscellaneous (970) | 221 | 3522797090,3522797090,3522797090,3522797090 | 225 | 90 | 150 | 0.71 | 0.56 | 10 | * drain Ø 52mm | **Also suitable for king-size baths.** | https://media.cdn.dornbracht.com/v/XET1WNxX// | https://media.cdn.dornbracht.com/v/Fj6Gpk69//
4029011947513 | 36243970-93 | Pop-up waste and overflow - Brushed Chrome | 2021-06-01 |  |  |  | Brushed Chrome | SERIES-VARIOUS | Bath faucets > Integrated | EC010561 | Fittings miscellaneous (970) | 287.4 | 3522797090,3522797090,3522797090,3522797090 | 225 | 90 | 150 | 0.71 | 0.56 | 20 | * drain Ø 52mm | **Also suitable for king-size baths.** | https://media.cdn.dornbracht.com/v/69gew1Cq// | https://media.cdn.dornbracht.com/v/Fj6Gpk69//
4029011728358 | 36243970-08 | Pop-up waste and overflow - Platinum | 2017-04-01 |  |  |  | Platinum | SERIES-VARIOUS | Bath faucets > Integrated | EC010561 | Fittings miscellaneous (970) | 353.9 | 3522797090,3522797090,3522797090,3522797090 | 225 | 90 | 150 | 0.71 | 0.56 | 40 | * drain Ø 52mm | **Also suitable for king-size baths.** | https://media.cdn.dornbracht.com/v/UWBnRgKF// | https://media.cdn.dornbracht.com/v/Fj6Gpk69//
4029011728341 | 36243970-06 | Pop-up waste and overflow - Brushed Platinum | 2017-04-01 |  |  |  | Brushed Platinum | SERIES-VARIOUS | Bath faucets > Integrated | EC010561 | Fittings miscellaneous (970) | 353.9 | 3522797090,3522797090,3522797090,3522797090 | 225 | 90 | 150 | 0.71 | 0.56 | 10 | * drain Ø 52mm | **Also suitable for king-size baths.** | https://media.cdn.dornbracht.com/v/ZTAartdO// | https://media.cdn.dornbracht.com/v/Fj6Gpk69//
4099477189628 | 36243970-26 | Pop-up waste and overflow - Light Gold | 2024-03-01 |  |  |  | Light Gold | SERIES-VARIOUS | Bath faucets > Integrated | EC010561 | Fittings miscellaneous (970) | 331.6 | 3522797090,3522797090,3522797090,3522797090 | 225 | 90 | 150 | 0.71 | 0.56 | 30 | * drain Ø 52mm | **Also suitable for king-size baths.** | https://media.cdn.dornbracht.com/v/Jux7DO3P// | https://media.cdn.dornbracht.com/v/Fj6Gpk69//
4099477189635 | 36243970-27 | Pop-up waste and overflow - Brushed Light Gold | 2023-10-01 |  |  |  | Brushed Light Gold | SERIES-VARIOUS | Bath faucets > Integrated | EC010561 | Fittings miscellaneous (970) | 331.6 | 3522797090,3522797090,3522797090,3522797090 | 225 | 90 | 150 | 0.71 | 0.56 | 30 | * drain Ø 52mm | **Also suitable for king-size baths.** | https://media.cdn.dornbracht.com/v/BtYJeyVq// | https://media.cdn.dornbracht.com/v/Fj6Gpk69//
4029011728389 | 36243970-47 | Pop-up waste and overflow - Champagne (22kt Gold) | 2022-05-01 |  |  |  | Champagne (22kt Gold) | SERIES-VARIOUS | Bath faucets > Integrated | EC010561 | Fittings miscellaneous (970) | 486.2 | 3522797090,3522797090,3522797090,3522797090 | 225 | 90 | 150 | 0.71 | 0.56 | 30 | * drain Ø 52mm | **Also suitable for king-size baths.** | https://media.cdn.dornbracht.com/v/fexnksBS// | https://media.cdn.dornbracht.com/v/Fj6Gpk69//
4099477033419 | 36243970-46 | Pop-up waste and overflow - Brushed Champagne (22kt Gold) | 2022-05-01 |  |  |  | Brushed Champagne (22kt Gold) | SERIES-VARIOUS | Bath faucets > Integrated | EC010561 | Fittings miscellaneous (970) | 486.2 | 3522797090,3522797090,3522797090,3522797090 | 225 | 90 | 150 | 0.71 | 0.56 | 30 | * drain Ø 52mm | **Also suitable for king-size baths.** | https://media.cdn.dornbracht.com/v/SgZ4UqO4// | https://media.cdn.dornbracht.com/v/Fj6Gpk69//
4029011728365 | 36243970-09 | Pop-up waste and overflow - Durabrass (23kt Gold) | 2017-04-01 |  |  |  | Durabrass (23kt Gold) | SERIES-VARIOUS | Bath faucets > Integrated | EC010561 | Fittings miscellaneous (970) | 464.1 | 3522797090,3522797090,3522797090,3522797090 | 225 | 90 | 150 | 0.71 | 0.56 | 40 | * drain Ø 52mm | **Also suitable for king-size baths.** | https://media.cdn.dornbracht.com/v/1X2YdNHD// | https://media.cdn.dornbracht.com/v/Fj6Gpk69//
4029011900402 | 36243970-28 | Pop-up waste and overflow - Brushed Durabrass (23kt Gold) | 2020-04-01 |  |  |  | Brushed Durabrass (23kt Gold) | SERIES-VARIOUS | Bath faucets > Integrated | EC010561 | Fittings miscellaneous (970) | 464.1 | 3522797090,3522797090,3522797090,3522797090 | 225 | 90 | 150 | 0.71 | 0.56 | 20 | * drain Ø 52mm | **Also suitable for king-size baths.** | https://media.cdn.dornbracht.com/v/RigPdB5t// | https://media.cdn.dornbracht.com/v/Fj6Gpk69//
4099477110073 | 36243970-42 | Pop-up waste and overflow - Brushed Bronze | 2023-03-01 |  |  |  | Brushed Bronze | SERIES-VARIOUS | Bath faucets > Integrated | EC010561 | Fittings miscellaneous (970) | 353.6 |  | 225 | 90 | 150 | 0.71 | 0.56 | 30 | * drain Ø 52mm | **Also suitable for king-size baths.** | https://media.cdn.dornbracht.com/v/OUwl27z0// | https://media.cdn.dornbracht.com/v/Fj6Gpk69//
4029011998478 | 36243970-19 | Pop-up waste and overflow - Dark Chrome | 2022-05-01 |  |  |  | Dark Chrome | SERIES-VARIOUS | Bath faucets > Integrated | EC010561 | Fittings miscellaneous (970) | 331.7 | 3522797090,3522797090,3522797090,3522797090 | 225 | 90 | 150 | 0.71 | 0.56 | 20 | * drain Ø 52mm | **Also suitable for king-size baths.** | https://media.cdn.dornbracht.com/v/jPTkqr4g// | https://media.cdn.dornbracht.com/v/Fj6Gpk69//
4029011743313 | 36243970-99 | Pop-up waste and overflow - Brushed Dark Platinum | 2017-09-01 |  |  |  | Brushed Dark Platinum | SERIES-VARIOUS | Bath faucets > Integrated | EC010561 | Fittings miscellaneous (970) | 397.8 | 3522797090,3522797090,3522797090,3522797090 | 225 | 90 | 150 | 0.71 | 0.56 | 20 | * drain Ø 52mm | **Also suitable for king-size baths.** | https://media.cdn.dornbracht.com/v/tPwATblY// | https://media.cdn.dornbracht.com/v/Fj6Gpk69//
4029011728372 | 36243970-33 | Pop-up waste and overflow - Matte Black | 2017-04-01 |  |  |  | Matte Black | SERIES-VARIOUS | Bath faucets > Integrated | EC010561 | Fittings miscellaneous (970) | 298.7 | 3522797090,3522797090,3522797090,3522797090 | 225 | 90 | 150 | 0.71 | 0.56 | 10 | * drain Ø 52mm | **Also suitable for king-size baths.** | https://media.cdn.dornbracht.com/v/tGEFAFjF// | https://media.cdn.dornbracht.com/v/Fj6Gpk69//
4029011728402 | 36247970-00 | Bath spout with pop-up waste and overflow - Chrome | 2017-04-01 |  |  |  | Chrome | SERIES-VARIOUS | Bath faucets > Integrated | EC010848 | Fittings miscellaneous (970) | 334.4 | 3524897090,3524897090,3524897090,3524897090,36150970-00,36150970-00,36150970-00,36150970-00,3515097090,3515097090,3515097090,3515097090 | 225 | 90 | 150 | 0.71 | 0.56 | 10 | * drain Ø 52mm * max. flow 27.8 l/min at 3 bar flow pressure | **Also suitable for king-size baths.** **In combination with 35 021 970 90 concealed single-lever mixer, is intrinsically safe under DIN EN 1717. Alternatively, ensure protection with vacuum breaker 35 150 970 90.** | https://media.cdn.dornbracht.com/v/GycmaBCp// | https://media.cdn.dornbracht.com/v/DMZFBAYA//
4029011947704 | 36247970-93 | Bath spout with pop-up waste and overflow - Brushed Chrome | 2021-06-01 |  |  |  | Brushed Chrome | SERIES-VARIOUS | Bath faucets > Integrated | EC010848 | Fittings miscellaneous (970) | 434.8 | 3524897090,3524897090,3524897090,3524897090,36150970-93,36150970-93,36150970-93,36150970-93,3515097090,3515097090,3515097090,3515097090 | 225 | 90 | 150 | 0.71 | 0.56 | 20 | * drain Ø 52mm * max. flow 27.8 l/min at 3 bar flow pressure | **Also suitable for king-size baths.** **In combination with 35 021 970 90 concealed single-lever mixer, is intrinsically safe under DIN EN 1717. Alternatively, ensure protection with vacuum breaker 35 150 970 90.** | https://media.cdn.dornbracht.com/v/fs7NPCcG// | https://media.cdn.dornbracht.com/v/DMZFBAYA//
4029011728426 | 36247970-08 | Bath spout with pop-up waste and overflow - Platinum | 2017-04-01 |  |  |  | Platinum | SERIES-VARIOUS | Bath faucets > Integrated | EC010848 | Fittings miscellaneous (970) | 535.1 | 3524897090,3524897090,3524897090,3524897090,36150970-08,36150970-08,36150970-08,36150970-08,3515097090,3515097090,3515097090,3515097090 | 225 | 90 | 150 | 0.71 | 0.56 | 40 | * drain Ø 52mm * max. flow 27.8 l/min at 3 bar flow pressure | **Also suitable for king-size baths.** **In combination with 35 021 970 90 concealed single-lever mixer, is intrinsically safe under DIN EN 1717. Alternatively, ensure protection with vacuum breaker 35 150 970 90.** | https://media.cdn.dornbracht.com/v/ZTx7wXh6// | https://media.cdn.dornbracht.com/v/DMZFBAYA//
4029011728419 | 36247970-06 | Bath spout with pop-up waste and overflow - Brushed Platinum | 2017-04-01 |  |  |  | Brushed Platinum | SERIES-VARIOUS | Bath faucets > Integrated | EC010848 | Fittings miscellaneous (970) | 535.1 | 3524897090,3524897090,3524897090,3524897090,36150970-06,36150970-06,36150970-06,36150970-06,3515097090,3515097090,3515097090,3515097090 | 225 | 90 | 150 | 0.71 | 0.56 | 10 | * drain Ø 52mm * max. flow 27.8 l/min at 3 bar flow pressure | **Also suitable for king-size baths.** **In combination with 35 021 970 90 concealed single-lever mixer, is intrinsically safe under DIN EN 1717. Alternatively, ensure protection with vacuum breaker 35 150 970 90.** | https://media.cdn.dornbracht.com/v/biYJYYTo// | https://media.cdn.dornbracht.com/v/DMZFBAYA//
4099477189642 | 36247970-26 | Bath spout with pop-up waste and overflow - Light Gold | 2024-03-01 |  |  |  | Light Gold | SERIES-VARIOUS | Bath faucets > Integrated | EC010848 | Fittings miscellaneous (970) | 501.7 | 3524897090,3524897090,3524897090,3524897090,36150970-26,36150970-26,3515097090,3515097090,3515097090,3515097090 | 225 | 90 | 150 | 0.71 | 0.56 | 30 | * drain Ø 52mm * max. flow 27.8 l/min at 3 bar flow pressure | **Also suitable for king-size baths.** **In combination with 35 021 970 90 concealed single-lever mixer, is intrinsically safe under DIN EN 1717. Alternatively, ensure protection with vacuum breaker 35 150 970 90.** | https://media.cdn.dornbracht.com/v/54Pw4FVa// | https://media.cdn.dornbracht.com/v/DMZFBAYA//
4099477189659 | 36247970-27 | Bath spout with pop-up waste and overflow - Brushed Light Gold | 2023-10-01 |  |  |  | Brushed Light Gold | SERIES-VARIOUS | Bath faucets > Integrated | EC010848 | Fittings miscellaneous (970) | 501.7 | 3524897090,3524897090,3524897090,3524897090,36150970-27,36150970-27,3515097090,3515097090,3515097090,3515097090 | 225 | 90 | 150 | 0.71 | 0.56 | 30 | * drain Ø 52mm * max. flow 27.8 l/min at 3 bar flow pressure | **Also suitable for king-size baths.** **In combination with 35 021 970 90 concealed single-lever mixer, is intrinsically safe under DIN EN 1717. Alternatively, ensure protection with vacuum breaker 35 150 970 90.** | https://media.cdn.dornbracht.com/v/srqDakH8// | https://media.cdn.dornbracht.com/v/DMZFBAYA//
4029011728457 | 36247970-47 | Bath spout with pop-up waste and overflow - Champagne (22kt Gold) | 2022-05-01 |  |  |  | Champagne (22kt Gold) | SERIES-VARIOUS | Bath faucets > Integrated | EC010848 | Fittings miscellaneous (970) | 735.7 | 3524897090,3524897090,3524897090,3524897090,36150970-47,36150970-47,36150970-47,36150970-47,3515097090,3515097090,3515097090,3515097090 | 225 | 90 | 150 | 0.71 | 0.56 | 30 | * drain Ø 52mm * max. flow 27.8 l/min at 3 bar flow pressure | **Also suitable for king-size baths.** **In combination with 35 021 970 90 concealed single-lever mixer, is intrinsically safe under DIN EN 1717. Alternatively, ensure protection with vacuum breaker 35 150 970 90.** | https://media.cdn.dornbracht.com/v/9f1XnX9k// | https://media.cdn.dornbracht.com/v/DMZFBAYA//
4099477033273 | 36247970-46 | Bath spout with pop-up waste and overflow - Brushed Champagne (22kt Gold) | 2022-05-01 |  |  |  | Brushed Champagne (22kt Gold) | SERIES-VARIOUS | Bath faucets > Integrated | EC010848 | Fittings miscellaneous (970) | 735.7 | 3524897090,3524897090,3524897090,3524897090,36150970-46,36150970-46,36150970-46,36150970-46,3515097090,3515097090,3515097090,3515097090 | 225 | 90 | 150 | 0.71 | 0.56 | 30 | * drain Ø 52mm * max. flow 27.8 l/min at 3 bar flow pressure | **Also suitable for king-size baths.** **In combination with 35 021 970 90 concealed single-lever mixer, is intrinsically safe under DIN EN 1717. Alternatively, ensure protection with vacuum breaker 35 150 970 90.** | https://media.cdn.dornbracht.com/v/z9M0cD1N// | https://media.cdn.dornbracht.com/v/DMZFBAYA//
4029011728433 | 36247970-09 | Bath spout with pop-up waste and overflow - Durabrass (23kt Gold) | 2017-04-01 |  |  |  | Durabrass (23kt Gold) | SERIES-VARIOUS | Bath faucets > Integrated | EC010848 | Fittings miscellaneous (970) | 702.2 | 36150970-09,3524897090,36150970-09,3524897090,36150970-09,3524897090,36150970-09,3524897090,3515097090,3515097090,3515097090,3515097090 | 225 | 90 | 150 | 0.71 | 0.56 | 40 | * drain Ø 52mm * max. flow 27.8 l/min at 3 bar flow pressure | **Also suitable for king-size baths.** **In combination with 35 021 970 90 concealed single-lever mixer, is intrinsically safe under DIN EN 1717. Alternatively, ensure protection with vacuum breaker 35 150 970 90.** | https://media.cdn.dornbracht.com/v/AdJWfZ0d// | https://media.cdn.dornbracht.com/v/DMZFBAYA//
4029011900303 | 36247970-28 | Bath spout with pop-up waste and overflow - Brushed Durabrass (23kt Gold) | 2020-04-01 |  |  |  | Brushed Durabrass (23kt Gold) | SERIES-VARIOUS | Bath faucets > Integrated | EC010848 | Fittings miscellaneous (970) | 702.2 | 3524897090,3524897090,3524897090,3524897090,36150970-28,36150970-28,36150970-28,36150970-28,3515097090,3515097090,3515097090,3515097090 | 225 | 90 | 150 | 0.71 | 0.56 | 20 | * drain Ø 52mm * max. flow 27.8 l/min at 3 bar flow pressure | **Also suitable for king-size baths.** **In combination with 35 021 970 90 concealed single-lever mixer, is intrinsically safe under DIN EN 1717. Alternatively, ensure protection with vacuum breaker 35 150 970 90.** | https://media.cdn.dornbracht.com/v/NkDcVLks// | https://media.cdn.dornbracht.com/v/DMZFBAYA//
4099477110080 | 36247970-42 | Bath spout with pop-up waste and overflow - Brushed Bronze | 2023-03-01 |  |  |  | Brushed Bronze | SERIES-VARIOUS | Bath faucets > Integrated | EC010848 | Fittings miscellaneous (970) | 535.1 | 3524897090,3524897090,3524897090,3524897090,36150970-42,36150970-42,36150970-42,3515097090,3515097090,3515097090,3515097090 | 225 | 90 | 150 | 0.71 | 0.56 | 30 | * drain Ø 52mm * max. flow 27.8 l/min at 3 bar flow pressure | **Also suitable for king-size baths.** **In combination with 35 021 970 90 concealed single-lever mixer, is intrinsically safe under DIN EN 1717. Alternatively, ensure protection with vacuum breaker 35 150 970 90.** | https://media.cdn.dornbracht.com/v/yZFJ6H7v// | https://media.cdn.dornbracht.com/v/DMZFBAYA//
4029011998461 | 36247970-19 | Bath spout with pop-up waste and overflow - Dark Chrome | 2022-05-01 |  |  |  | Dark Chrome | SERIES-VARIOUS | Bath faucets > Integrated | EC010848 | Fittings miscellaneous (970) | 501.7 | 3524897090,3524897090,3524897090,3524897090,36150970-19,36150970-19,36150970-19,36150970-19,3515097090,3515097090,3515097090,3515097090 | 225 | 90 | 150 | 0.71 | 0.56 | 20 | * drain Ø 52mm * max. flow 27.8 l/min at 3 bar flow pressure | **Also suitable for king-size baths.** **In combination with 35 021 970 90 concealed single-lever mixer, is intrinsically safe under DIN EN 1717. Alternatively, ensure protection with vacuum breaker 35 150 970 90.** | https://media.cdn.dornbracht.com/v/qDK680qF// | https://media.cdn.dornbracht.com/v/DMZFBAYA//
4029011743337 | 36247970-99 | Bath spout with pop-up waste and overflow - Brushed Dark Platinum | 2017-09-01 |  |  |  | Brushed Dark Platinum | SERIES-VARIOUS | Bath faucets > Integrated | EC010848 | Fittings miscellaneous (970) | 601.8 | 3524897090,3524897090,3524897090,3524897090,36150970-99,3515097090,36150970-99,3515097090,3515097090,36150970-99,3515097090,36150970-99 | 225 | 90 | 150 | 0.71 | 0.56 | 20 | * drain Ø 52mm * max. flow 27.8 l/min at 3 bar flow pressure | **Also suitable for king-size baths.** **In combination with 35 021 970 90 concealed single-lever mixer, is intrinsically safe under DIN EN 1717. Alternatively, ensure protection with vacuum breaker 35 150 970 90.** | https://media.cdn.dornbracht.com/v/6RwscrCO// | https://media.cdn.dornbracht.com/v/DMZFBAYA//
4029011728440 | 36247970-33 | Bath spout with pop-up waste and overflow - Matte Black | 2017-04-01 |  |  |  | Matte Black | SERIES-VARIOUS | Bath faucets > Integrated | EC010848 | Fittings miscellaneous (970) | 451.3 | 3524897090,3524897090,3524897090,3524897090,3515097090,3515097090,3515097090,3515097090,36150970-33,36150970-33,36150970-33,36150970-33 | 225 | 90 | 150 | 0.71 | 0.56 | 10 | * drain Ø 52mm * max. flow 27.8 l/min at 3 bar flow pressure | **Also suitable for king-size baths.** **In combination with 35 021 970 90 concealed single-lever mixer, is intrinsically safe under DIN EN 1717. Alternatively, ensure protection with vacuum breaker 35 150 970 90.** | https://media.cdn.dornbracht.com/v/g5Ow1DpB// | https://media.cdn.dornbracht.com/v/DMZFBAYA//
4029011776991 | 82424970-00 | Dispenser without rosette - Chrome | 2018-06-01 |  |  |  | Chrome | SERIES-VARIOUS | Accessories & Sink Accessoires > Soap Dispensers | EC010549 | Accessories miscellaneous (970) | 274.2 |  | 315 | 85 | 210 | 0.75 | 0.55 | 20 | * **124mm projection** * 500 ml bottle * can be filled from the top * rotating pump head * height 125 mm * width 30mm * hole diameter 25 mm | **Fits ELIO, ENO, MEM, META SQUARE, SYNC and TARA ULTRA** | https://media.cdn.dornbracht.com/v/cYFosCk0// | https://media.cdn.dornbracht.com/v/ia5ZQJ52//,https://media.cdn.dornbracht.com/v/XHRBPGak//,https://media.cdn.dornbracht.com/v/ABD8Sgem//
4029011948541 | 82424970-93 | Dispenser without rosette - Brushed Chrome | 2021-06-01 |  |  |  | Brushed Chrome | SERIES-VARIOUS | Accessories & Sink Accessoires > Soap Dispensers | EC010549 | Fittings miscellaneous (970) | 356.5 |  | 315 | 85 | 210 | 0.75 | 0.55 | 30 | * **124mm projection** * 500 ml bottle * can be filled from the top * rotating pump head * height 125 mm * width 30mm * hole diameter 25 mm | **Fits ELIO, ENO, MEM, META SQUARE, SYNC and TARA ULTRA** | https://media.cdn.dornbracht.com/v/92tdWAHL// | https://media.cdn.dornbracht.com/v/ia5ZQJ52//,https://media.cdn.dornbracht.com/v/XHRBPGak//,https://media.cdn.dornbracht.com/v/ABD8Sgem//
4029011777011 | 82424970-08 | Dispenser without rosette - Platinum | 2018-06-01 |  |  |  | Platinum | SERIES-VARIOUS | Accessories & Sink Accessoires > Soap Dispensers | EC010549 | Accessories miscellaneous (970) | 438.7 |  | 315 | 85 | 210 | 0.75 | 0.55 | 60 | * **124mm projection** * 500 ml bottle * can be filled from the top * rotating pump head * height 125 mm * width 30mm * hole diameter 25 mm | **Fits ELIO, ENO, MEM, META SQUARE, SYNC and TARA ULTRA** | https://media.cdn.dornbracht.com/v/bohuE0pf// | https://media.cdn.dornbracht.com/v/ia5ZQJ52//,https://media.cdn.dornbracht.com/v/XHRBPGak//,https://media.cdn.dornbracht.com/v/ABD8Sgem//
4029011777004 | 82424970-06 | Dispenser without rosette - Brushed Platinum | 2018-06-01 |  |  |  | Brushed Platinum | SERIES-VARIOUS | Accessories & Sink Accessoires > Soap Dispensers | EC010549 | Accessories miscellaneous (970) | 438.7 |  | 315 | 85 | 210 | 0.75 | 0.55 | 20 | * **124mm projection** * 500 ml bottle * can be filled from the top * rotating pump head * height 125 mm * width 30mm * hole diameter 25 mm | **Fits ELIO, ENO, MEM, META SQUARE, SYNC and TARA ULTRA** | https://media.cdn.dornbracht.com/v/wSArK1mz// | https://media.cdn.dornbracht.com/v/ia5ZQJ52//,https://media.cdn.dornbracht.com/v/XHRBPGak//,https://media.cdn.dornbracht.com/v/ABD8Sgem//
4099477094847 | 82424970-47 | Dispenser without rosette - Champagne (22kt Gold) | 2023-01-01 |  |  |  | Champagne (22kt Gold) | SERIES-VARIOUS | Accessories & Sink Accessoires > Soap Dispensers | EC010549 | Fittings miscellaneous (970) | 603.2 |  | 315 | 85 | 210 | 0.75 | 0.55 | 50 | * **124mm projection** * 500 ml bottle * can be filled from the top * rotating pump head * height 125 mm * width 30mm * hole diameter 25 mm | **Fits ELIO, ENO, MEM, META SQUARE, SYNC and TARA ULTRA** | https://media.cdn.dornbracht.com/v/7w2tb8g1// | https://media.cdn.dornbracht.com/v/ia5ZQJ52//,https://media.cdn.dornbracht.com/v/XHRBPGak//,https://media.cdn.dornbracht.com/v/ABD8Sgem//
4099477094830 | 82424970-46 | Dispenser without rosette - Brushed Champagne (22kt Gold) | 2023-01-01 |  |  |  | Brushed Champagne (22kt Gold) | SERIES-VARIOUS | Accessories & Sink Accessoires > Soap Dispensers | EC010549 | Fittings miscellaneous (970) | 603.2 |  | 315 | 85 | 210 | 0.75 | 0.55 | 50 | * **124mm projection** * 500 ml bottle * can be filled from the top * rotating pump head * height 125 mm * width 30mm * hole diameter 25 mm | **Fits ELIO, ENO, MEM, META SQUARE, SYNC and TARA ULTRA** | https://media.cdn.dornbracht.com/v/ljYDk9s5// | https://media.cdn.dornbracht.com/v/ia5ZQJ52//,https://media.cdn.dornbracht.com/v/XHRBPGak//,https://media.cdn.dornbracht.com/v/ABD8Sgem//
4029011901119 | 82424970-28 | Dispenser without rosette - Brushed Durabrass (23kt Gold) | 2020-04-01 |  |  |  | Brushed Durabrass (23kt Gold) | SERIES-VARIOUS | Accessories & Sink Accessoires > Soap Dispensers | EC010549 | Accessories miscellaneous (970) | 575.8 |  | 315 | 85 | 210 | 0.75 | 0.55 | 40 | * **124mm projection** * 500 ml bottle * can be filled from the top * rotating pump head * height 125 mm * width 30mm * hole diameter 25 mm | **Fits ELIO, ENO, MEM, META SQUARE, SYNC and TARA ULTRA** | https://media.cdn.dornbracht.com/v/AA1PNYN4// | https://media.cdn.dornbracht.com/v/ia5ZQJ52//,https://media.cdn.dornbracht.com/v/XHRBPGak//,https://media.cdn.dornbracht.com/v/ABD8Sgem//
4099477261836 | 82424970-42 | Dispenser without rosette - Brushed Bronze | 2024-10-01 |  |  |  | Brushed Bronze | SERIES-VARIOUS | Accessories & Sink Accessoires > Soap Dispensers | EC010549 | Fittings miscellaneous (970) | 438.8 |  | 315 | 85 | 210 | 0.747 | 0.55 | 50 | * **124mm projection** * 500 ml bottle * can be filled from the top * rotating pump head * height 125 mm * width 30mm * hole diameter 25 mm | **Fits ELIO, ENO, MEM, META SQUARE, SYNC and TARA ULTRA** | https://media.cdn.dornbracht.com/v/4ZmTvApK// | https://media.cdn.dornbracht.com/v/ia5ZQJ52//,https://media.cdn.dornbracht.com/v/XHRBPGak//,https://media.cdn.dornbracht.com/v/ABD8Sgem//
4099477075815 | 82424970-19 | Dispenser without rosette - Dark Chrome | 2023-01-01 |  |  |  | Dark Chrome | SERIES-VARIOUS | Accessories & Sink Accessoires > Soap Dispensers | EC010549 | Fittings miscellaneous (970) | 411.4 |  | 315 | 85 | 210 | 0.75 | 0.55 | 40 | * **124mm projection** * 500 ml bottle * can be filled from the top * rotating pump head * height 125 mm * width 30mm * hole diameter 25 mm | **Fits ELIO, ENO, MEM, META SQUARE, SYNC and TARA ULTRA** | https://media.cdn.dornbracht.com/v/oCqVHPj2// | https://media.cdn.dornbracht.com/v/ia5ZQJ52//,https://media.cdn.dornbracht.com/v/XHRBPGak//,https://media.cdn.dornbracht.com/v/ABD8Sgem//
4029011777028 | 82424970-99 | Dispenser without rosette - Brushed Dark Platinum | 2018-06-01 |  |  |  | Brushed Dark Platinum | SERIES-VARIOUS | Accessories & Sink Accessoires > Soap Dispensers | EC010549 | Fittings miscellaneous (970) | 493.5 |  | 315 | 85 | 210 | 0.75 | 0.55 | 20 | * **124mm projection** * 500 ml bottle * can be filled from the top * rotating pump head * height 125 mm * width 30mm * hole diameter 25 mm | **Fits ELIO, ENO, MEM, META SQUARE, SYNC and TARA ULTRA** | https://media.cdn.dornbracht.com/v/V2IoDIES// | https://media.cdn.dornbracht.com/v/ia5ZQJ52//,https://media.cdn.dornbracht.com/v/XHRBPGak//,https://media.cdn.dornbracht.com/v/ABD8Sgem//
4029011908446 | 82424970-33 | Dispenser without rosette - Matte Black | 2020-06-01 |  |  |  | Matte Black | SERIES-VARIOUS | Accessories & Sink Accessoires > Soap Dispensers | EC010549 | Fittings miscellaneous (970) | 370.1 |  | 315 | 85 | 210 | 0.75 | 0.55 | 20 | * **124mm projection** * 500 ml bottle * can be filled from the top * rotating pump head * height 125 mm * width 30mm * hole diameter 25 mm | **Fits ELIO, ENO, MEM, META SQUARE, SYNC and TARA ULTRA** | https://media.cdn.dornbracht.com/v/bZkEnCYz// | https://media.cdn.dornbracht.com/v/ia5ZQJ52//,https://media.cdn.dornbracht.com/v/XHRBPGak//,https://media.cdn.dornbracht.com/v/ABD8Sgem//
4029011990212 | 82444970-00 | Dispenser with rosette - Chrome | 2023-02-01 |  |  |  | Chrome | SERIES-VARIOUS | Accessories & Sink Accessoires > Soap Dispensers | EC010549 | Fittings miscellaneous (970) | 298.7 |  | 315 | 85 | 210 | 0.89 | 0.89 | 20 | * **124mm projection** * 500 ml bottle * can be filled from the top * rotating pump head * height 124 mm * rosette Ø 55 mm * hole diameter 25 mm | **Fits ELIO, ENO, MEM, META SQUARE, SYNC, TARA and TARA ULTRA ** | https://media.cdn.dornbracht.com/v/jFHYGvQB// | https://media.cdn.dornbracht.com/v/iDzDmJYx//,https://media.cdn.dornbracht.com/v/9LLM7rTk//
4099477055428 | 82444970-93 | Dispenser with rosette - Brushed Chrome | 2023-02-01 |  |  |  | Brushed Chrome | SERIES-VARIOUS | Accessories & Sink Accessoires > Soap Dispensers | EC010549 | Fittings miscellaneous (970) | 388.3 |  | 315 | 85 | 210 | 0.89 | 0.89 | 40 | * **124mm projection** * 500 ml bottle * can be filled from the top * rotating pump head * height 124 mm * rosette Ø 55 mm * hole diameter 25 mm | **Fits ELIO, ENO, MEM, META SQUARE, SYNC, TARA and TARA ULTRA ** | https://media.cdn.dornbracht.com/v/0gSeIY4Y// | https://media.cdn.dornbracht.com/v/iDzDmJYx//,https://media.cdn.dornbracht.com/v/9LLM7rTk//
4099477055497 | 82444970-08 | Dispenser with rosette - Platinum | 2023-02-01 |  |  |  | Platinum | SERIES-VARIOUS | Accessories & Sink Accessoires > Soap Dispensers | EC010549 | Fittings miscellaneous (970) | 477.9 |  | 315 | 85 | 210 | 0.89 | 0.89 | 40 | * **124mm projection** * 500 ml bottle * can be filled from the top * rotating pump head * height 124 mm * rosette Ø 55 mm * hole diameter 25 mm | **Fits ELIO, ENO, MEM, META SQUARE, SYNC, TARA and TARA ULTRA ** | https://media.cdn.dornbracht.com/v/qJFkYdPu// | https://media.cdn.dornbracht.com/v/iDzDmJYx//,https://media.cdn.dornbracht.com/v/9LLM7rTk//
4099477022901 | 82444970-06 | Dispenser with rosette - Brushed Platinum | 2023-02-01 |  |  |  | Brushed Platinum | SERIES-VARIOUS | Accessories & Sink Accessoires > Soap Dispensers | EC010549 | Fittings miscellaneous (970) | 477.9 |  | 315 | 85 | 210 | 0.89 | 0.89 | 20 | * **124mm projection** * 500 ml bottle * can be filled from the top * rotating pump head * height 124 mm * rosette Ø 55 mm * hole diameter 25 mm | **Fits ELIO, ENO, MEM, META SQUARE, SYNC, TARA and TARA ULTRA ** | https://media.cdn.dornbracht.com/v/6qxjZssz// | https://media.cdn.dornbracht.com/v/iDzDmJYx//,https://media.cdn.dornbracht.com/v/9LLM7rTk//
4099477055435 | 82444970-47 | Dispenser with rosette - Champagne (22kt Gold) | 2023-02-01 |  |  |  | Champagne (22kt Gold) | SERIES-VARIOUS | Accessories & Sink Accessoires > Soap Dispensers | EC010549 | Fittings miscellaneous (970) | 657.1 |  | 315 | 85 | 210 | 0.89 | 0.89 | 50 | * **124mm projection** * 500 ml bottle * can be filled from the top * rotating pump head * height 124 mm * rosette Ø 55 mm * hole diameter 25 mm | **Fits ELIO, ENO, MEM, META SQUARE, SYNC, TARA and TARA ULTRA ** | https://media.cdn.dornbracht.com/v/p5I7TGou// | https://media.cdn.dornbracht.com/v/iDzDmJYx//,https://media.cdn.dornbracht.com/v/9LLM7rTk//
4099477055442 | 82444970-46 | Dispenser with rosette - Brushed Champagne (22kt Gold) | 2023-02-01 |  |  |  | Brushed Champagne (22kt Gold) | SERIES-VARIOUS | Accessories & Sink Accessoires > Soap Dispensers | EC010549 | Fittings miscellaneous (970) | 657.1 |  | 315 | 85 | 210 | 0.89 | 0.89 | 50 | * **124mm projection** * 500 ml bottle * can be filled from the top * rotating pump head * height 124 mm * rosette Ø 55 mm * hole diameter 25 mm | **Fits ELIO, ENO, MEM, META SQUARE, SYNC, TARA and TARA ULTRA ** | https://media.cdn.dornbracht.com/v/WyCEeBkW// | https://media.cdn.dornbracht.com/v/iDzDmJYx//,https://media.cdn.dornbracht.com/v/9LLM7rTk//
4099477055480 | 82444970-09 | Dispenser with rosette - Durabrass (23kt Gold) | 2023-02-01 |  |  |  | Durabrass (23kt Gold) | SERIES-VARIOUS | Accessories & Sink Accessoires > Soap Dispensers | EC010549 | Fittings miscellaneous (970) | 627.3 |  | 315 | 85 | 210 | 0.89 | 0.89 | 60 | * **124mm projection** * 500 ml bottle * can be filled from the top * rotating pump head * height 124 mm * rosette Ø 55 mm * hole diameter 25 mm | **Fits ELIO, ENO, MEM, META SQUARE, SYNC, TARA and TARA ULTRA ** | https://media.cdn.dornbracht.com/v/YcjTManM// | https://media.cdn.dornbracht.com/v/iDzDmJYx//,https://media.cdn.dornbracht.com/v/9LLM7rTk//
4099477055466 | 82444970-28 | Dispenser with rosette - Brushed Durabrass (23kt Gold) | 2023-02-01 |  |  |  | Brushed Durabrass (23kt Gold) | SERIES-VARIOUS | Accessories & Sink Accessoires > Soap Dispensers | EC010549 | Fittings miscellaneous (970) | 627.3 |  | 315 | 85 | 210 | 0.89 | 0.89 | 40 | * **124mm projection** * 500 ml bottle * can be filled from the top * rotating pump head * height 124 mm * rosette Ø 55 mm * hole diameter 25 mm | **Fits ELIO, ENO, MEM, META SQUARE, SYNC, TARA and TARA ULTRA ** | https://media.cdn.dornbracht.com/v/kDViXIKs// | https://media.cdn.dornbracht.com/v/iDzDmJYx//,https://media.cdn.dornbracht.com/v/9LLM7rTk//
4099477261850 | 82444970-42 | Dispenser with rosette - Brushed Bronze | 2024-10-01 |  |  |  | Brushed Bronze | SERIES-VARIOUS | Accessories & Sink Accessoires > Soap Dispensers | EC010549 | Fittings miscellaneous (970) | 477.9 |  | 315 | 85 | 210 | 0.893 | 0.893 | 50 | * **124mm projection** * 500 ml bottle * can be filled from the top * rotating pump head * height 124 mm * rosette Ø 55 mm * hole diameter 25 mm | **Fits ELIO, ENO, MEM, META SQUARE, SYNC, TARA and TARA ULTRA ** | https://media.cdn.dornbracht.com/v/f5cHtUBd// | https://media.cdn.dornbracht.com/v/iDzDmJYx//,https://media.cdn.dornbracht.com/v/9LLM7rTk//
4099477055473 | 82444970-19 | Dispenser with rosette - Dark Chrome | 2023-02-01 |  |  |  | Dark Chrome | SERIES-VARIOUS | Accessories & Sink Accessoires > Soap Dispensers | EC010549 | Fittings miscellaneous (970) | 448.1 |  | 315 | 85 | 210 | 0.89 | 0.89 | 40 | * **124mm projection** * 500 ml bottle * can be filled from the top * rotating pump head * height 124 mm * rosette Ø 55 mm * hole diameter 25 mm | **Fits ELIO, ENO, MEM, META SQUARE, SYNC, TARA and TARA ULTRA ** | https://media.cdn.dornbracht.com/v/zqPjY1B5// | https://media.cdn.dornbracht.com/v/iDzDmJYx//,https://media.cdn.dornbracht.com/v/9LLM7rTk//
4099477055411 | 82444970-99 | Dispenser with rosette - Brushed Dark Platinum | 2023-02-01 |  |  |  | Brushed Dark Platinum | SERIES-VARIOUS | Accessories & Sink Accessoires > Soap Dispensers | EC010549 | Fittings miscellaneous (970) | 448.1 |  | 315 | 85 | 210 | 0.89 | 0.89 | 50 | * **124mm projection** * 500 ml bottle * can be filled from the top * rotating pump head * height 124 mm * rosette Ø 55 mm * hole diameter 25 mm | **Fits ELIO, ENO, MEM, META SQUARE, SYNC, TARA and TARA ULTRA ** | https://media.cdn.dornbracht.com/v/uNIoCb8Q// | https://media.cdn.dornbracht.com/v/iDzDmJYx//,https://media.cdn.dornbracht.com/v/9LLM7rTk//
4099477055459 | 82444970-33 | Dispenser with rosette - Matte Black | 2023-02-01 |  |  |  | Matte Black | SERIES-VARIOUS | Accessories & Sink Accessoires > Soap Dispensers | EC010549 | Fittings miscellaneous (970) | 403.2 |  | 315 | 85 | 210 | 0.89 | 0.89 | 50 | * **124mm projection** * 500 ml bottle * can be filled from the top * rotating pump head * height 124 mm * rosette Ø 55 mm * hole diameter 25 mm | **Fits ELIO, ENO, MEM, META SQUARE, SYNC, TARA and TARA ULTRA ** | https://media.cdn.dornbracht.com/v/Z3w5z95J// | https://media.cdn.dornbracht.com/v/iDzDmJYx//,https://media.cdn.dornbracht.com/v/9LLM7rTk//
4029011777097 | 82439970-00 | Dispenser with rosette - Chrome | 2018-06-01 |  |  |  | Chrome | SERIES-VARIOUS | Accessories & Sink Accessoires > Soap Dispensers | EC010549 | Accessories miscellaneous (970) | 341.7 |  | 315 | 85 | 210 | 1.14 | 0.95 | 20 | * **124mm projection** * 500 ml bottle * can be filled from the top * rotating pump head * height 124 mm * hole diameter 25 mm * individual rosette 55 x 55 mm | **Fits LOT** | https://media.cdn.dornbracht.com/v/8bbeZ1ju// | https://media.cdn.dornbracht.com/v/hfFJTk8p//,https://media.cdn.dornbracht.com/v/Q2EEhx6y//
4029011777110 | 82439970-08 | Dispenser with rosette - Platinum | 2018-06-01 |  |  |  | Platinum | SERIES-VARIOUS | Accessories & Sink Accessoires > Soap Dispensers | EC010549 | Accessories miscellaneous (970) | 535.9 |  | 315 | 85 | 210 | 1.14 | 0.95 | 60 | * **124mm projection** * 500 ml bottle * can be filled from the top * rotating pump head * height 124 mm * hole diameter 25 mm * individual rosette 55 x 55 mm | **Fits LOT** | https://media.cdn.dornbracht.com/v/rqA9UGwH// | https://media.cdn.dornbracht.com/v/hfFJTk8p//,https://media.cdn.dornbracht.com/v/Q2EEhx6y//
4029011777103 | 82439970-06 | Dispenser with rosette - Brushed Platinum | 2018-06-01 |  |  |  | Brushed Platinum | SERIES-VARIOUS | Accessories & Sink Accessoires > Soap Dispensers | EC010549 | Accessories miscellaneous (970) | 535.9 |  | 315 | 85 | 210 | 1.14 | 0.95 | 30 | * **124mm projection** * 500 ml bottle * can be filled from the top * rotating pump head * height 124 mm * hole diameter 25 mm * individual rosette 55 x 55 mm | **Fits LOT** | https://media.cdn.dornbracht.com/v/16ktPx5q// | https://media.cdn.dornbracht.com/v/hfFJTk8p//,https://media.cdn.dornbracht.com/v/Q2EEhx6y//
4099477094878 | 82439970-47 | Dispenser with rosette - Champagne (22kt Gold) | 2023-04-01 |  |  |  | Champagne (22kt Gold) | SERIES-VARIOUS | Accessories & Sink Accessoires > Soap Dispensers | EC010549 | Accessories miscellaneous (970) | 751.7 |  | 315 | 85 | 210 | 1.14 | 0.95 | 50 | * **124mm projection** * 500 ml bottle * can be filled from the top * rotating pump head * height 124 mm * hole diameter 25 mm * individual rosette 55 x 55 mm | **Fits LOT** | https://media.cdn.dornbracht.com/v/NQvwYhtm// | https://media.cdn.dornbracht.com/v/hfFJTk8p//,https://media.cdn.dornbracht.com/v/Q2EEhx6y//
4099477094861 | 82439970-46 | Dispenser with rosette - Brushed Champagne (22kt Gold) | 2023-04-01 |  |  |  | Brushed Champagne (22kt Gold) | SERIES-VARIOUS | Accessories & Sink Accessoires > Soap Dispensers | EC010549 | Accessories miscellaneous (970) | 751.7 |  | 315 | 85 | 210 | 1.14 | 0.95 | 50 | * **124mm projection** * 500 ml bottle * can be filled from the top * rotating pump head * height 124 mm * hole diameter 25 mm * individual rosette 55 x 55 mm | **Fits LOT** | https://media.cdn.dornbracht.com/v/77qjK0mk// | https://media.cdn.dornbracht.com/v/hfFJTk8p//,https://media.cdn.dornbracht.com/v/Q2EEhx6y//
4029011901133 | 82439970-28 | Dispenser with rosette - Brushed Durabrass (23kt Gold) | 2020-04-01 |  |  |  | Brushed Durabrass (23kt Gold) | SERIES-VARIOUS | Accessories & Sink Accessoires > Soap Dispensers | EC010549 | Accessories miscellaneous (970) | 717.6 |  | 315 | 85 | 210 | 1.14 | 0.95 | 40 | * **124mm projection** * 500 ml bottle * can be filled from the top * rotating pump head * height 124 mm * hole diameter 25 mm * individual rosette 55 x 55 mm | **Fits LOT** | https://media.cdn.dornbracht.com/v/IiEgroj6// | https://media.cdn.dornbracht.com/v/hfFJTk8p//,https://media.cdn.dornbracht.com/v/Q2EEhx6y//
4099477075822 | 82439970-19 | Dispenser with rosette - Dark Chrome | 2023-04-01 |  |  |  | Dark Chrome | SERIES-VARIOUS | Accessories & Sink Accessoires > Soap Dispensers | EC010549 | Accessories miscellaneous (970) | 512.5 |  | 315 | 85 | 210 | 1.14 | 0.95 | 40 | * **124mm projection** * 500 ml bottle * can be filled from the top * rotating pump head * height 124 mm * hole diameter 25 mm * individual rosette 55 x 55 mm | **Fits LOT** | https://media.cdn.dornbracht.com/v/a2sJrL2B// | https://media.cdn.dornbracht.com/v/hfFJTk8p//,https://media.cdn.dornbracht.com/v/Q2EEhx6y//
4029011777134 | 82439970-99 | Dispenser with rosette - Brushed Dark Platinum | 2018-06-01 |  |  |  | Brushed Dark Platinum | SERIES-VARIOUS | Accessories & Sink Accessoires > Soap Dispensers | EC010549 | Accessories miscellaneous (970) | 615.1 |  | 315 | 85 | 210 | 1.14 | 0.95 | 50 | * **124mm projection** * 500 ml bottle * can be filled from the top * rotating pump head * height 124 mm * hole diameter 25 mm * individual rosette 55 x 55 mm | **Fits LOT** | https://media.cdn.dornbracht.com/v/kui6F1Lk// | https://media.cdn.dornbracht.com/v/hfFJTk8p//,https://media.cdn.dornbracht.com/v/Q2EEhx6y//
4029011544408 | 10712970-00 | Strainer waste with control handle - Chrome | 2008-11-18 |  |  |  | Chrome | SERIES-VARIOUS | Accessories & Sink Accessoires > Miscellaneous sink items > Excenter | EC011616 | Fittings miscellaneous (970) | 193.3 |  | 140 | 95 | 90 | 0.45 | 0.4 | 2 | * control for single basin * including adapter for Bowden cable | **Not compatible with brushed stainless steel kitchen sinks 38 XXX 004-86.** **Fits ELIO, ENO, MEM, META SQUARE, SYNC and TARA ULTRA** | https://media.cdn.dornbracht.com/v/Lb3UiLmG// | https://media.cdn.dornbracht.com/v/DDcXhtxs//,https://media.cdn.dornbracht.com/v/YXCX2EUF//,https://media.cdn.dornbracht.com/v/HgGQAV3I//
4029011983443 | 10712970-93 | Strainer waste with control handle - Brushed Chrome | 2022-05-02 |  |  |  | Brushed Chrome | SERIES-VARIOUS | Accessories & Sink Accessoires > Miscellaneous sink items > Excenter | EC011616 | Fittings miscellaneous (970) | 251.3 |  | 140 | 95 | 90 | 0.45 | 0.4 | 2 | * control for single basin * including adapter for Bowden cable | **Not compatible with brushed stainless steel kitchen sinks 38 XXX 004-86.** **Fits ELIO, ENO, MEM, META SQUARE, SYNC and TARA ULTRA** | https://media.cdn.dornbracht.com/v/JuaAvYu9// | https://media.cdn.dornbracht.com/v/DDcXhtxs//,https://media.cdn.dornbracht.com/v/YXCX2EUF//,https://media.cdn.dornbracht.com/v/HgGQAV3I//
4029011545849 | 10712970-08 | Strainer waste with control handle - Platinum | 2020-04-01 |  |  |  | Platinum | SERIES-VARIOUS | Accessories & Sink Accessoires > Miscellaneous sink items > Excenter | EC011616 | Fittings miscellaneous (970) | 309.2 |  | 140 | 95 | 90 | 0.45 | 0.4 | 40 | * control for single basin * including adapter for Bowden cable | **Not compatible with brushed stainless steel kitchen sinks 38 XXX 004-86.** **Fits ELIO, ENO, MEM, META SQUARE, SYNC and TARA ULTRA** | https://media.cdn.dornbracht.com/v/OUOHney1// | https://media.cdn.dornbracht.com/v/DDcXhtxs//,https://media.cdn.dornbracht.com/v/YXCX2EUF//,https://media.cdn.dornbracht.com/v/HgGQAV3I//
4029011544415 | 10712970-06 | Strainer waste with control handle - Brushed Platinum | 2008-11-18 |  |  |  | Brushed Platinum | SERIES-VARIOUS | Accessories & Sink Accessoires > Miscellaneous sink items > Excenter | EC011616 | Fittings miscellaneous (970) | 309.2 |  | 140 | 95 | 90 | 0.45 | 0.4 | 2 | * control for single basin * including adapter for Bowden cable | **Not compatible with brushed stainless steel kitchen sinks 38 XXX 004-86.** **Fits ELIO, ENO, MEM, META SQUARE, SYNC and TARA ULTRA** | https://media.cdn.dornbracht.com/v/qcXxpIDl// | https://media.cdn.dornbracht.com/v/DDcXhtxs//,https://media.cdn.dornbracht.com/v/YXCX2EUF//,https://media.cdn.dornbracht.com/v/HgGQAV3I//
4099477090313 | 10712970-47 | Strainer waste with control handle - Champagne (22kt Gold) | 2023-01-01 |  |  |  | Champagne (22kt Gold) | SERIES-VARIOUS | Accessories & Sink Accessoires > Miscellaneous sink items > Excenter | EC011616 | Fittings miscellaneous (970) | 425.3 |  | 140 | 95 | 90 | 0.45 | 0.4 | 30 | * control for single basin * including adapter for Bowden cable | **Not compatible with brushed stainless steel kitchen sinks 38 XXX 004-86.** **Fits ELIO, ENO, MEM, META SQUARE, SYNC and TARA ULTRA** | https://media.cdn.dornbracht.com/v/7fsvCVTN// | https://media.cdn.dornbracht.com/v/DDcXhtxs//,https://media.cdn.dornbracht.com/v/YXCX2EUF//,https://media.cdn.dornbracht.com/v/HgGQAV3I//
4099477090290 | 10712970-46 | Strainer waste with control handle - Brushed Champagne (22kt Gold) | 2023-01-01 |  |  |  | Brushed Champagne (22kt Gold) | SERIES-VARIOUS | Accessories & Sink Accessoires > Miscellaneous sink items > Excenter | EC011616 | Fittings miscellaneous (970) | 425.3 |  | 140 | 95 | 90 | 0.45 | 0.4 | 30 | * control for single basin * including adapter for Bowden cable | **Not compatible with brushed stainless steel kitchen sinks 38 XXX 004-86.** **Fits ELIO, ENO, MEM, META SQUARE, SYNC and TARA ULTRA** | https://media.cdn.dornbracht.com/v/a4bMNsUh// | https://media.cdn.dornbracht.com/v/DDcXhtxs//,https://media.cdn.dornbracht.com/v/YXCX2EUF//,https://media.cdn.dornbracht.com/v/HgGQAV3I//
4029011983429 | 10712970-09 | Strainer waste with control handle - Durabrass (23kt Gold) | 2022-05-02 |  |  |  | Durabrass (23kt Gold) | SERIES-VARIOUS | Accessories & Sink Accessoires > Miscellaneous sink items > Excenter | EC011616 | Fittings miscellaneous (970) | 405.9 |  | 140 | 95 | 90 | 0.45 | 0.4 | 40 | * control for single basin * including adapter for Bowden cable | **Not compatible with brushed stainless steel kitchen sinks 38 XXX 004-86.** **Fits ELIO, ENO, MEM, META SQUARE, SYNC and TARA ULTRA** | https://media.cdn.dornbracht.com/v/1dVrKm1D// | https://media.cdn.dornbracht.com/v/DDcXhtxs//,https://media.cdn.dornbracht.com/v/YXCX2EUF//,https://media.cdn.dornbracht.com/v/HgGQAV3I//
4029011896422 | 10712970-28 | Strainer waste with control handle - Brushed Durabrass (23kt Gold) | 2020-04-01 |  |  |  | Brushed Durabrass (23kt Gold) | SERIES-VARIOUS | Accessories & Sink Accessoires > Miscellaneous sink items > Excenter | EC011616 | Fittings miscellaneous (970) | 405.9 |  | 140 | 95 | 90 | 0.45 | 0.4 | 20 | * control for single basin * including adapter for Bowden cable | **Not compatible with brushed stainless steel kitchen sinks 38 XXX 004-86.** **Fits ELIO, ENO, MEM, META SQUARE, SYNC and TARA ULTRA** | https://media.cdn.dornbracht.com/v/hq6huDf8// | https://media.cdn.dornbracht.com/v/DDcXhtxs//,https://media.cdn.dornbracht.com/v/YXCX2EUF//,https://media.cdn.dornbracht.com/v/HgGQAV3I//
4099477261126 | 10712970-42 | Strainer waste with control handle - Brushed Bronze | 2024-10-01 |  |  |  | Brushed Bronze | SERIES-VARIOUS | Accessories & Sink Accessoires > Miscellaneous sink items > Excenter | EC011616 | Fittings miscellaneous (970) | 309.3 |  | 140 | 95 | 90 | 0.452 | 0.4 | 30 | * control for single basin * including adapter for Bowden cable | **Not compatible with brushed stainless steel kitchen sinks 38 XXX 004-86.** **Fits ELIO, ENO, MEM, META SQUARE, SYNC and TARA ULTRA** | https://media.cdn.dornbracht.com/v/WLJy8uUR// | https://media.cdn.dornbracht.com/v/DDcXhtxs//,https://media.cdn.dornbracht.com/v/YXCX2EUF//,https://media.cdn.dornbracht.com/v/HgGQAV3I//
4099477073323 | 10712970-19 | Strainer waste with control handle - Dark Chrome | 2023-01-01 |  |  |  | Dark Chrome | SERIES-VARIOUS | Accessories & Sink Accessoires > Miscellaneous sink items > Excenter | EC011616 | Fittings miscellaneous (970) | 289.9 |  | 140 | 95 | 90 | 0.45 | 0.4 | 20 | * control for single basin * including adapter for Bowden cable | **Not compatible with brushed stainless steel kitchen sinks 38 XXX 004-86.** **Fits ELIO, ENO, MEM, META SQUARE, SYNC and TARA ULTRA** | https://media.cdn.dornbracht.com/v/HyZ87dty// | https://media.cdn.dornbracht.com/v/DDcXhtxs//,https://media.cdn.dornbracht.com/v/YXCX2EUF//,https://media.cdn.dornbracht.com/v/HgGQAV3I//
4029011763953 | 10712970-99 | Strainer waste with control handle - Brushed Dark Platinum | 2018-04-16 |  |  |  | Brushed Dark Platinum | SERIES-VARIOUS | Accessories & Sink Accessoires > Miscellaneous sink items > Excenter | EC011616 | Fittings miscellaneous (970) | 289.8 |  | 140 | 95 | 90 | 0.45 | 0.4 | 20 | * control for single basin * including adapter for Bowden cable | **Not compatible with brushed stainless steel kitchen sinks 38 XXX 004-86.** **Fits ELIO, ENO, MEM, META SQUARE, SYNC and TARA ULTRA** | https://media.cdn.dornbracht.com/v/HHkpinfe// | https://media.cdn.dornbracht.com/v/DDcXhtxs//,https://media.cdn.dornbracht.com/v/YXCX2EUF//,https://media.cdn.dornbracht.com/v/HgGQAV3I//
4029011983436 | 10712970-33 | Strainer waste with control handle - Matte Black | 2008-11-18 |  |  |  | Matte Black | SERIES-VARIOUS | Accessories & Sink Accessoires > Miscellaneous sink items > Excenter | EC011616 | Fittings miscellaneous (970) | 261.1 |  | 140 | 95 | 90 | 0.45 | 0.4 | 2 | * control for single basin * including adapter for Bowden cable | **Not compatible with brushed stainless steel kitchen sinks 38 XXX 004-86.** **Fits ELIO, ENO, MEM, META SQUARE, SYNC and TARA ULTRA** | https://media.cdn.dornbracht.com/v/wH7T66if// | https://media.cdn.dornbracht.com/v/DDcXhtxs//,https://media.cdn.dornbracht.com/v/YXCX2EUF//,https://media.cdn.dornbracht.com/v/HgGQAV3I//
4029011534577 | 10710970-00 | Strainer waste with control handle - Chrome | 2008-08-13 |  |  |  | Chrome | SERIES-VARIOUS | Accessories & Sink Accessoires > Miscellaneous sink items > Excenter | EC011616 | Fittings miscellaneous (970) | 193.3 |  | 140 | 95 | 90 | 0.59 | 0.54 | 10 | * control for single basin * including adapter for Bowden cable | **Not compatible with brushed stainless steel kitchen sinks 38 XXX 004-86.** **Fits ELIO, ENO, MEM, META SQUARE, SYNC, TARA and TARA ULTRA ** | https://media.cdn.dornbracht.com/v/ZpH3qDE3// | https://media.cdn.dornbracht.com/v/YZthHQQf//,https://media.cdn.dornbracht.com/v/A152i8Fn//
4029011983382 | 10710970-93 | Strainer waste with control handle - Brushed Chrome | 2022-05-02 |  |  |  | Brushed Chrome | SERIES-VARIOUS | Accessories & Sink Accessoires > Miscellaneous sink items > Excenter | EC011616 | Fittings miscellaneous (970) | 251.3 |  | 140 | 95 | 90 | 0.59 | 0.54 | 20 | * control for single basin * including adapter for Bowden cable | **Not compatible with brushed stainless steel kitchen sinks 38 XXX 004-86.** **Fits ELIO, ENO, MEM, META SQUARE, SYNC, TARA and TARA ULTRA ** | https://media.cdn.dornbracht.com/v/mnXtYL7P// | https://media.cdn.dornbracht.com/v/YZthHQQf//,https://media.cdn.dornbracht.com/v/A152i8Fn//
4029011534591 | 10710970-08 | Strainer waste with control handle - Platinum | 2020-04-01 |  |  |  | Platinum | SERIES-VARIOUS | Accessories & Sink Accessoires > Miscellaneous sink items > Excenter | EC011616 | Fittings miscellaneous (970) | 309.2 |  | 140 | 95 | 90 | 0.59 | 0.54 | 40 | * control for single basin * including adapter for Bowden cable | **Not compatible with brushed stainless steel kitchen sinks 38 XXX 004-86.** **Fits ELIO, ENO, MEM, META SQUARE, SYNC, TARA and TARA ULTRA ** | https://media.cdn.dornbracht.com/v/z0TWeWiZ// | https://media.cdn.dornbracht.com/v/YZthHQQf//,https://media.cdn.dornbracht.com/v/A152i8Fn//
4029011534584 | 10710970-06 | Strainer waste with control handle - Brushed Platinum | 2008-08-13 |  |  |  | Brushed Platinum | SERIES-VARIOUS | Accessories & Sink Accessoires > Miscellaneous sink items > Excenter | EC011616 | Fittings miscellaneous (970) | 309.2 |  | 140 | 95 | 90 | 0.59 | 0.54 | 10 | * control for single basin * including adapter for Bowden cable | **Not compatible with brushed stainless steel kitchen sinks 38 XXX 004-86.** **Fits ELIO, ENO, MEM, META SQUARE, SYNC, TARA and TARA ULTRA ** | https://media.cdn.dornbracht.com/v/8KXMaWF2// | https://media.cdn.dornbracht.com/v/YZthHQQf//,https://media.cdn.dornbracht.com/v/A152i8Fn//
4099477090269 | 10710970-47 | Strainer waste with control handle - Champagne (22kt Gold) | 2023-01-01 |  |  |  | Champagne (22kt Gold) | SERIES-VARIOUS | Accessories & Sink Accessoires > Miscellaneous sink items > Excenter | EC011616 | Fittings miscellaneous (970) | 425.3 |  | 140 | 95 | 90 | 0.59 | 0.54 | 30 | * control for single basin * including adapter for Bowden cable | **Not compatible with brushed stainless steel kitchen sinks 38 XXX 004-86.** **Fits ELIO, ENO, MEM, META SQUARE, SYNC, TARA and TARA ULTRA ** | https://media.cdn.dornbracht.com/v/qLK05oKV// | https://media.cdn.dornbracht.com/v/YZthHQQf//,https://media.cdn.dornbracht.com/v/A152i8Fn//
4099477090252 | 10710970-46 | Strainer waste with control handle - Brushed Champagne (22kt Gold) | 2023-01-01 |  |  |  | Brushed Champagne (22kt Gold) | SERIES-VARIOUS | Accessories & Sink Accessoires > Miscellaneous sink items > Excenter | EC011616 | Fittings miscellaneous (970) | 425.3 |  | 140 | 95 | 90 | 0.59 | 0.54 | 30 | * control for single basin * including adapter for Bowden cable | **Not compatible with brushed stainless steel kitchen sinks 38 XXX 004-86.** **Fits ELIO, ENO, MEM, META SQUARE, SYNC, TARA and TARA ULTRA ** | https://media.cdn.dornbracht.com/v/PmkHmLUG// | https://media.cdn.dornbracht.com/v/YZthHQQf//,https://media.cdn.dornbracht.com/v/A152i8Fn//
4029011983351 | 10710970-09 | Strainer waste with control handle - Durabrass (23kt Gold) | 2022-05-02 |  |  |  | Durabrass (23kt Gold) | SERIES-VARIOUS | Accessories & Sink Accessoires > Miscellaneous sink items > Excenter | EC011616 | Fittings miscellaneous (970) | 405.9 |  | 140 | 95 | 90 | 0.59 | 0.54 | 40 | * control for single basin * including adapter for Bowden cable | **Not compatible with brushed stainless steel kitchen sinks 38 XXX 004-86.** **Fits ELIO, ENO, MEM, META SQUARE, SYNC, TARA and TARA ULTRA ** | https://media.cdn.dornbracht.com/v/9oeVw6LB// | https://media.cdn.dornbracht.com/v/YZthHQQf//,https://media.cdn.dornbracht.com/v/A152i8Fn//
4029011896408 | 10710970-28 | Strainer waste with control handle - Brushed Durabrass (23kt Gold) | 2020-04-01 |  |  |  | Brushed Durabrass (23kt Gold) | SERIES-VARIOUS | Accessories & Sink Accessoires > Miscellaneous sink items > Excenter | EC011616 | Fittings miscellaneous (970) | 405.9 |  | 140 | 95 | 90 | 0.59 | 0.54 | 20 | * control for single basin * including adapter for Bowden cable | **Not compatible with brushed stainless steel kitchen sinks 38 XXX 004-86.** **Fits ELIO, ENO, MEM, META SQUARE, SYNC, TARA and TARA ULTRA ** | https://media.cdn.dornbracht.com/v/V0pnk9gy// | https://media.cdn.dornbracht.com/v/YZthHQQf//,https://media.cdn.dornbracht.com/v/A152i8Fn//
4099477261102 | 10710970-42 | Strainer waste with control handle - Brushed Bronze | 2024-10-01 |  |  |  | Brushed Bronze | SERIES-VARIOUS | Accessories & Sink Accessoires > Miscellaneous sink items > Excenter | EC011616 | Fittings miscellaneous (970) | 309.3 |  | 140 | 95 | 90 | 0.594 | 0.542 | 30 | * control for single basin * including adapter for Bowden cable | **Not compatible with brushed stainless steel kitchen sinks 38 XXX 004-86.** **Fits ELIO, ENO, MEM, META SQUARE, SYNC, TARA and TARA ULTRA ** | https://media.cdn.dornbracht.com/v/pXqgMxGz// | https://media.cdn.dornbracht.com/v/YZthHQQf//,https://media.cdn.dornbracht.com/v/A152i8Fn//
4099477073293 | 10710970-19 | Strainer waste with control handle - Dark Chrome | 2023-01-01 |  |  |  | Dark Chrome | SERIES-VARIOUS | Accessories & Sink Accessoires > Miscellaneous sink items > Excenter | EC011616 | Fittings miscellaneous (970) | 289.9 |  | 140 | 95 | 90 | 0.59 | 0.54 | 20 | * control for single basin * including adapter for Bowden cable | **Not compatible with brushed stainless steel kitchen sinks 38 XXX 004-86.** **Fits ELIO, ENO, MEM, META SQUARE, SYNC, TARA and TARA ULTRA ** | https://media.cdn.dornbracht.com/v/k9zkkSc8// | https://media.cdn.dornbracht.com/v/YZthHQQf//,https://media.cdn.dornbracht.com/v/A152i8Fn//
4029011763939 | 10710970-99 | Strainer waste with control handle - Brushed Dark Platinum | 2018-04-16 |  |  |  | Brushed Dark Platinum | SERIES-VARIOUS | Accessories & Sink Accessoires > Miscellaneous sink items > Excenter | EC011616 | Fittings miscellaneous (970) | 289.8 |  | 140 | 95 | 90 | 0.59 | 0.54 | 20 | * control for single basin * including adapter for Bowden cable | **Not compatible with brushed stainless steel kitchen sinks 38 XXX 004-86.** **Fits ELIO, ENO, MEM, META SQUARE, SYNC, TARA and TARA ULTRA ** | https://media.cdn.dornbracht.com/v/JJizIxWb// | https://media.cdn.dornbracht.com/v/YZthHQQf//,https://media.cdn.dornbracht.com/v/A152i8Fn//
4029011983375 | 10710970-33 | Strainer waste with control handle - Matte Black | 2008-08-13 |  |  |  | Matte Black | SERIES-VARIOUS | Accessories & Sink Accessoires > Miscellaneous sink items > Excenter | EC011616 | Fittings miscellaneous (970) | 261.1 |  | 140 | 95 | 90 | 0.59 | 0.54 | 2 | * control for single basin * including adapter for Bowden cable | **Not compatible with brushed stainless steel kitchen sinks 38 XXX 004-86.** **Fits ELIO, ENO, MEM, META SQUARE, SYNC, TARA and TARA ULTRA ** | https://media.cdn.dornbracht.com/v/rHK8Mh0p// | https://media.cdn.dornbracht.com/v/YZthHQQf//,https://media.cdn.dornbracht.com/v/A152i8Fn//
4029011699443 | 83020705-00 | CL.1 Bath grip - Chrome | 2015-03-31 |  |  |  | Chrome | CL.1 | Accessories > Handrails and supports > Bath grips | EC011003 | CL.1 | 421.8 |  | 430 | 85 | 140 | 0.88 | 0.65 | 10 | * gauge 200 mm * width 273mm * height 35 mm * 70mm projection |  | https://media.cdn.dornbracht.com/v/avRcqPgm// | https://media.cdn.dornbracht.com/v/xjIAYuso//
4029011702938 | 83020705-06 | CL.1 Bath grip - Brushed Platinum | 2015-03-31 |  |  |  | Brushed Platinum | CL.1 | Accessories > Handrails and supports > Bath grips | EC011003 | CL.1 | 674.8 |  | 430 | 85 | 140 | 0.88 | 0.65 | 10 | * gauge 200 mm * width 273mm * height 35 mm * 70mm projection |  | https://media.cdn.dornbracht.com/v/fDR38YzK// | https://media.cdn.dornbracht.com/v/xjIAYuso//
4099477139685 | 83020705-47 | CL.1 Bath grip - Champagne (22kt Gold) | 2023-07-01 |  |  |  | Champagne (22kt Gold) | CL.1 | Accessories > Handrails and supports > Bath grips | EC011003 | CL.1 | 928 |  | 430 | 85 | 140 | 0.88 | 0.65 | 30 | * gauge 200 mm * width 273mm * height 35 mm * 70mm projection |  | https://media.cdn.dornbracht.com/v/JrLSL0zq// | https://media.cdn.dornbracht.com/v/xjIAYuso//
4099477139678 | 83020705-46 | CL.1 Bath grip - Brushed Champagne (22kt Gold) | 2023-06-01 |  |  |  | Brushed Champagne (22kt Gold) | CL.1 | Accessories > Handrails and supports > Bath grips | EC011003 | CL.1 | 928 |  | 430 | 85 | 140 | 0.88 | 0.65 | 30 | * gauge 200 mm * width 273mm * height 35 mm * 70mm projection |  | https://media.cdn.dornbracht.com/v/3coVBHX8// | https://media.cdn.dornbracht.com/v/xjIAYuso//
4099477129723 | 83020705-19 | CL.1 Bath grip - Dark Chrome | 2023-04-01 |  |  |  | Dark Chrome | CL.1 | Accessories > Handrails and supports > Bath grips | EC011003 | CL.1 | 632.7 |  | 430 | 85 | 140 | 0.88 | 0.65 | 20 | * gauge 200 mm * width 273mm * height 35 mm * 70mm projection |  | https://media.cdn.dornbracht.com/v/5fWGNEkx// | https://media.cdn.dornbracht.com/v/xjIAYuso//
4029011800672 | 83020705-99 | CL.1 Bath grip - Brushed Dark Platinum | 2019-03-01 |  |  |  | Brushed Dark Platinum | CL.1 | Accessories > Handrails and supports > Bath grips | EC011003 | CL.1 | 759.1 |  | 430 | 85 | 140 | 0.88 | 0.65 | 20 | * gauge 200 mm * width 273mm * height 35 mm * 70mm projection |  | https://media.cdn.dornbracht.com/v/IJvTAaFV// | https://media.cdn.dornbracht.com/v/xjIAYuso//
4029011564215 | 83030670-00 | IMO Bath grip - Chrome | 2010-01-12 |  |  |  | Chrome | IMO | Accessories > Handrails and supports > Bath grips | EC011003 | IMO | 380.4 |  | 430 | 85 | 140 | 1.71 | 1.48 | 10 | * gauge 300 mm * width 340mm * height 60 mm * 73mm projection |  | https://media.cdn.dornbracht.com/v/ECdOaaIp// | https://media.cdn.dornbracht.com/v/9lanW6gC//
4029011948589 | 83030670-93 | IMO Bath grip - Brushed Chrome | 2021-06-01 |  |  |  | Brushed Chrome | IMO | Accessories > Handrails and supports > Bath grips | EC011003 | IMO | 494.5 |  | 430 | 85 | 140 | 1.71 | 1.48 | 10 | * gauge 300 mm * width 340mm * height 60 mm * 73mm projection |  | https://media.cdn.dornbracht.com/v/XmT3qrRH// | https://media.cdn.dornbracht.com/v/9lanW6gC//
4029011689697 | 83030670-06 | IMO Bath grip - Brushed Platinum | 2014-01-22 |  |  |  | Brushed Platinum | IMO | Accessories > Handrails and supports > Bath grips | EC011003 | IMO | 608.7 |  | 430 | 85 | 140 | 1.71 | 1.48 | 10 | * gauge 300 mm * width 340mm * height 60 mm * 73mm projection |  | https://media.cdn.dornbracht.com/v/7Bzcah1F// | https://media.cdn.dornbracht.com/v/9lanW6gC//
4099477161792 | 83030670-19 | IMO Bath grip - Dark Chrome | 2024-02-01 |  |  |  | Dark Chrome | IMO | Accessories > Handrails and supports > Bath grips | EC011003 | IMO | 570.7 |  | 430 | 85 | 140 | 1.71 | 1.48 | 20 | * gauge 300 mm * width 340mm * height 60 mm * 73mm projection |  | https://media.cdn.dornbracht.com/v/cpqZ0lud// | https://media.cdn.dornbracht.com/v/9lanW6gC//
4099477161433 | 83030670-33 | IMO Bath grip - Matte Black | 2024-02-01 |  |  |  | Matte Black | IMO | Accessories > Handrails and supports > Bath grips | EC011003 | IMO | 513.6 |  | 430 | 85 | 140 | 1.71 | 1.48 | 30 | * gauge 300 mm * width 340mm * height 60 mm * 73mm projection |  | https://media.cdn.dornbracht.com/v/CkOsmFN2// | https://media.cdn.dornbracht.com/v/9lanW6gC//
4029011718847 | 83030361-00 | MADISON Bath grip - Chrome | 2016-08-15 |  |  |  | Chrome | MADISON | Accessories > Handrails and supports > Bath grips | EC011003 | Madison | 344.2 |  | 430 | 85 | 140 | 1.11 | 0.88 | 10 | * gauge 300 mm * width 360mm * height 60 mm * rosette Ø 60 mm * 90mm projection |  | https://media.cdn.dornbracht.com/v/KI13FGgO// | https://media.cdn.dornbracht.com/v/N6RW1VCh//
4029011718861 | 83030361-08 | MADISON Bath grip - Platinum | 2016-08-15 |  |  |  | Platinum | MADISON | Accessories > Handrails and supports > Bath grips | EC011003 | Madison | 550.9 |  | 430 | 85 | 140 | 1.11 | 0.88 | 40 | * gauge 300 mm * width 360mm * height 60 mm * rosette Ø 60 mm * 90mm projection |  | https://media.cdn.dornbracht.com/v/2RDIzvfT// | https://media.cdn.dornbracht.com/v/N6RW1VCh//
4029011718854 | 83030361-06 | MADISON Bath grip - Brushed Platinum | 2016-08-15 |  |  |  | Brushed Platinum | MADISON | Accessories > Handrails and supports > Bath grips | EC011003 | Madison | 550.9 |  | 430 | 85 | 140 | 1.11 | 0.88 | 10 | * gauge 300 mm * width 360mm * height 60 mm * rosette Ø 60 mm * 90mm projection |  | https://media.cdn.dornbracht.com/v/oUPtBYHR// | https://media.cdn.dornbracht.com/v/N6RW1VCh//
4029011718878 | 83030361-09 | MADISON Bath grip - Durabrass (23kt Gold) | 2016-08-15 |  |  |  | Durabrass (23kt Gold) | MADISON | Accessories > Handrails and supports > Bath grips | EC011003 | Madison | 722.8 |  | 430 | 85 | 140 | 1.11 | 0.88 | 40 | * gauge 300 mm * width 360mm * height 60 mm * rosette Ø 60 mm * 90mm projection |  | https://media.cdn.dornbracht.com/v/kOFFVLWF// | https://media.cdn.dornbracht.com/v/N6RW1VCh//
4029011901140 | 83030361-28 | MADISON Bath grip - Brushed Durabrass (23kt Gold) | 2020-04-01 |  |  |  | Brushed Durabrass (23kt Gold) | MADISON | Accessories > Handrails and supports > Bath grips | EC011003 | Madison | 722.8 |  | 430 | 85 | 140 | 1.11 | 0.88 | 20 | * gauge 300 mm * width 360mm * height 60 mm * rosette Ø 60 mm * 90mm projection |  | https://media.cdn.dornbracht.com/v/JVCyO0AW// | https://media.cdn.dornbracht.com/v/N6RW1VCh//
4029011802669 | 83030361-99 | MADISON Bath grip - Brushed Dark Platinum | 2019-01-02 |  |  |  | Brushed Dark Platinum | MADISON | Accessories > Handrails and supports > Bath grips | EC011003 | Madison | 619.6 |  | 430 | 85 | 140 | 1.11 | 0.88 | 20 | * gauge 300 mm * width 360mm * height 60 mm * rosette Ø 60 mm * 90mm projection |  | https://media.cdn.dornbracht.com/v/HBYFGpMC// | https://media.cdn.dornbracht.com/v/N6RW1VCh//
4029011737787 | 83030809-00 | VAIA Bath grip - Chrome | 2017-04-01 |  |  |  | Chrome | VAIA | Accessories > Handrails and supports > Bath grips | EC011003 | Vaia | 372.8 |  | 430 | 85 | 140 | 1.27 | 1.03 | 10 | * gauge 300 mm * width 360mm * height 60 mm * rosette Ø 60 mm * 98mm projection |  | https://media.cdn.dornbracht.com/v/KXnEFYUq// | https://media.cdn.dornbracht.com/v/0igDcpjS//
4029011893346 | 83030809-08 | VAIA Bath grip - Platinum | 2020-04-01 |  |  |  | Platinum | VAIA | Accessories > Handrails and supports > Bath grips | EC011003 | Vaia | 596.3 |  | 430 | 85 | 140 | 1.27 | 1.03 | 40 | * gauge 300 mm * width 360mm * height 60 mm * rosette Ø 60 mm * 98mm projection |  | https://media.cdn.dornbracht.com/v/fohgECCO// | https://media.cdn.dornbracht.com/v/0igDcpjS//
4029011737794 | 83030809-06 | VAIA Bath grip - Brushed Platinum | 2017-04-01 |  |  |  | Brushed Platinum | VAIA | Accessories > Handrails and supports > Bath grips | EC011003 | Vaia | 596.3 |  | 430 | 85 | 140 | 1.27 | 1.03 | 10 | * gauge 300 mm * width 360mm * height 60 mm * rosette Ø 60 mm * 98mm projection |  | https://media.cdn.dornbracht.com/v/XFoCTuAH// | https://media.cdn.dornbracht.com/v/0igDcpjS//
4099477094915 | 83030809-47 | VAIA Bath grip - Champagne (22kt Gold) | 2022-10-01 |  |  |  | Champagne (22kt Gold) | VAIA | Accessories > Handrails and supports > Bath grips | EC011003 | Vaia | 820.2 |  | 430 | 85 | 140 | 1.27 | 1.03 | 30 | * gauge 300 mm * width 360mm * height 60 mm * rosette Ø 60 mm * 98mm projection |  | https://media.cdn.dornbracht.com/v/GQ2qw5Ho// | https://media.cdn.dornbracht.com/v/0igDcpjS//
4099477094908 | 83030809-46 | VAIA Bath grip - Brushed Champagne (22kt Gold) | 2022-10-01 |  |  |  | Brushed Champagne (22kt Gold) | VAIA | Accessories > Handrails and supports > Bath grips | EC011003 | Vaia | 820.2 |  | 430 | 85 | 140 | 1.27 | 1.03 | 30 | * gauge 300 mm * width 360mm * height 60 mm * rosette Ø 60 mm * 98mm projection |  | https://media.cdn.dornbracht.com/v/cAdDpCyi// | https://media.cdn.dornbracht.com/v/0igDcpjS//
4029011901164 | 83030809-28 | VAIA Bath grip - Brushed Durabrass (23kt Gold) | 2020-04-01 |  |  |  | Brushed Durabrass (23kt Gold) | VAIA | Accessories > Handrails and supports > Bath grips | EC011003 | Vaia | 782.9 |  | 430 | 85 | 140 | 1.27 | 1.03 | 20 | * gauge 300 mm * width 360mm * height 60 mm * rosette Ø 60 mm * 98mm projection |  | https://media.cdn.dornbracht.com/v/bT2JCk1E// | https://media.cdn.dornbracht.com/v/0igDcpjS//
4099477110585 | 83030809-42 | VAIA Bath grip - Brushed Bronze | 2023-03-01 |  |  |  | Brushed Bronze | VAIA | Accessories > Handrails and supports > Bath grips | EC011003 | Vaia | 596.5 |  | 430 | 85 | 140 | 1.27 | 1.03 | 30 | * gauge 300 mm * width 360mm * height 60 mm * rosette Ø 60 mm * 98mm projection |  | https://media.cdn.dornbracht.com/v/4HQU7fBY// | https://media.cdn.dornbracht.com/v/0igDcpjS//
4099477075846 | 83030809-19 | VAIA Bath grip - Dark Chrome | 2022-10-01 |  |  |  | Dark Chrome | VAIA | Accessories > Handrails and supports > Bath grips | EC011003 | Vaia | 559.1 |  | 430 | 85 | 140 | 1.27 | 1.03 | 20 | * gauge 300 mm * width 360mm * height 60 mm * rosette Ø 60 mm * 98mm projection |  | https://media.cdn.dornbracht.com/v/suLCEtFo// | https://media.cdn.dornbracht.com/v/0igDcpjS//
4029011743382 | 83030809-99 | VAIA Bath grip - Brushed Dark Platinum | 2017-09-01 |  |  |  | Brushed Dark Platinum | VAIA | Accessories > Handrails and supports > Bath grips | EC011003 | Vaia | 670.9 |  | 430 | 85 | 140 | 1.27 | 1.03 | 20 | * gauge 300 mm * width 360mm * height 60 mm * rosette Ø 60 mm * 98mm projection |  | https://media.cdn.dornbracht.com/v/pCGDjSrL// | https://media.cdn.dornbracht.com/v/0igDcpjS//
4029011421884 | 83020979-00 | Bath grip - Chrome | 2004-01-23 |  |  |  | Chrome | SERIES SPECIFIC | Accessories > Handrails and supports > Bath grips | EC011003 | Meta | 289.3 |  | 280 | 67 | 175 | 0.7 | 0.56 | 10 | * gauge 200 mm * width 240mm * height 40 mm * rosette Ø 40 mm * 75mm projection |  | https://media.cdn.dornbracht.com/v/GR7gdIbc// | https://media.cdn.dornbracht.com/v/2zB1mySU//
4029011948572 | 83020979-93 | Bath grip - Brushed Chrome | 2021-06-01 |  |  |  | Brushed Chrome | SERIES SPECIFIC | Accessories > Handrails and supports > Bath grips | EC011003 | Meta | 376.2 |  | 280 | 67 | 175 | 0.7 | 0.56 | 10 | * gauge 200 mm * width 240mm * height 40 mm * rosette Ø 40 mm * 75mm projection |  | https://media.cdn.dornbracht.com/v/6fO0my95// | https://media.cdn.dornbracht.com/v/2zB1mySU//
4029011422195 | 83020979-06 | Bath grip - Brushed Platinum | 2004-01-26 |  |  |  | Brushed Platinum | SERIES SPECIFIC | Accessories > Handrails and supports > Bath grips | EC011003 | Meta | 462.9 |  | 280 | 67 | 175 | 0.7 | 0.56 | 10 | * gauge 200 mm * width 240mm * height 40 mm * rosette Ø 40 mm * 75mm projection |  | https://media.cdn.dornbracht.com/v/v2EqD7ZC// | https://media.cdn.dornbracht.com/v/2zB1mySU//
4099477190723 | 83020979-26 | Bath grip - Light Gold | 2024-03-01 |  |  |  | Light Gold | SERIES SPECIFIC | Accessories > Handrails and supports > Bath grips | EC011003 | Meta | 434 |  | 280 | 67 | 175 | 0.7 | 0.56 | 30 | * gauge 200 mm * width 240mm * height 40 mm * rosette Ø 40 mm * 75mm projection |  | https://media.cdn.dornbracht.com/v/OODFFFR3// | https://media.cdn.dornbracht.com/v/2zB1mySU//
4099477190730 | 83020979-27 | Bath grip - Brushed Light Gold | 2023-10-01 |  |  |  | Brushed Light Gold | SERIES SPECIFIC | Accessories > Handrails and supports > Bath grips | EC011003 | Meta | 434 |  | 280 | 67 | 175 | 0.7 | 0.56 | 30 | * gauge 200 mm * width 240mm * height 40 mm * rosette Ø 40 mm * 75mm projection |  | https://media.cdn.dornbracht.com/v/QKaXuS2D// | https://media.cdn.dornbracht.com/v/2zB1mySU//
4099477210995 | 83020979-42 | Bath grip - Brushed Bronze | 2024-03-01 |  |  |  | Brushed Bronze | SERIES SPECIFIC | Accessories > Handrails and supports > Bath grips | EC011003 | Meta | 462.9 |  | 280 | 67 | 175 | 0.7 | 0.56 | 30 | * gauge 200 mm * width 240mm * height 40 mm * rosette Ø 40 mm * 75mm projection |  | https://media.cdn.dornbracht.com/v/n50SBIlK// | https://media.cdn.dornbracht.com/v/2zB1mySU//
4029011999031 | 83020979-19 | Bath grip - Dark Chrome | 2022-05-01 |  |  |  | Dark Chrome | SERIES SPECIFIC | Accessories > Handrails and supports > Bath grips | EC011003 | Meta | 434.1 |  | 280 | 67 | 175 | 0.7 | 0.56 | 20 | * gauge 200 mm * width 240mm * height 40 mm * rosette Ø 40 mm * 75mm projection |  | https://media.cdn.dornbracht.com/v/jNJZS7fh// | https://media.cdn.dornbracht.com/v/2zB1mySU//
4099477239378 | 83020979-99 | Bath grip - Brushed Dark Platinum | 2024-03-01 |  |  |  | Brushed Dark Platinum | SERIES SPECIFIC | Accessories > Handrails and supports > Bath grips | EC011003 | Meta | 520.8 |  | 280 | 67 | 175 | 0.7 | 0.56 | 20 | * gauge 200 mm * width 240mm * height 40 mm * rosette Ø 40 mm * 75mm projection |  | https://media.cdn.dornbracht.com/v/PlkQraUi// | https://media.cdn.dornbracht.com/v/2zB1mySU//
4029011822421 | 83020979-33 | Bath grip - Matte Black | 2018-12-03 |  |  |  | Matte Black | SERIES SPECIFIC | Accessories > Handrails and supports > Bath grips | EC011003 | Meta | 390.6 |  | 280 | 67 | 175 | 0.7 | 0.56 | 30 | * gauge 200 mm * width 240mm * height 40 mm * rosette Ø 40 mm * 75mm projection |  | https://media.cdn.dornbracht.com/v/WqM2j5Jc// | https://media.cdn.dornbracht.com/v/2zB1mySU//
4029011423550 | 83030780-00 | Bath grip - Chrome | 2004-02-09 |  |  |  | Chrome | SERIES SPECIFIC | Accessories > Handrails and supports > Bath grips | EC011003 | MEM accessories | 421.8 |  | 430 | 85 | 140 | 1.56 | 1.33 | 10 | * gauge 185 mm * width 300mm * height 35 mm * 65mm projection |  | https://media.cdn.dornbracht.com/v/uUrhBM5t// | https://media.cdn.dornbracht.com/v/n8TVb6Gz//
4029011423666 | 83030780-08 | Bath grip - Platinum | 2004-02-09 |  |  |  | Platinum | SERIES SPECIFIC | Accessories > Handrails and supports > Bath grips | EC011003 | MEM accessories | 674.5 |  | 430 | 85 | 140 | 1.56 | 1.33 | 40 | * gauge 185 mm * width 300mm * height 35 mm * 65mm projection |  | https://media.cdn.dornbracht.com/v/AmpoDKqa// | https://media.cdn.dornbracht.com/v/n8TVb6Gz//
4029011423659 | 83030780-06 | Bath grip - Brushed Platinum | 2004-02-09 |  |  |  | Brushed Platinum | SERIES SPECIFIC | Accessories > Handrails and supports > Bath grips | EC011003 | MEM accessories | 674.5 |  | 430 | 85 | 140 | 1.56 | 1.33 | 10 | * gauge 185 mm * width 300mm * height 35 mm * 65mm projection |  | https://media.cdn.dornbracht.com/v/KsbLTbam// | https://media.cdn.dornbracht.com/v/n8TVb6Gz//
4099477094892 | 83030780-47 | Bath grip - Champagne (22kt Gold) | 2022-10-01 |  |  |  | Champagne (22kt Gold) | SERIES SPECIFIC | Accessories > Handrails and supports > Bath grips | EC011003 | MEM accessories | 928 |  | 430 | 85 | 140 | 1.56 | 1.33 | 30 | * gauge 185 mm * width 300mm * height 35 mm * 65mm projection |  | https://media.cdn.dornbracht.com/v/RGUApzp9// | https://media.cdn.dornbracht.com/v/n8TVb6Gz//
4099477094885 | 83030780-46 | Bath grip - Brushed Champagne (22kt Gold) | 2022-10-01 |  |  |  | Brushed Champagne (22kt Gold) | SERIES SPECIFIC | Accessories > Handrails and supports > Bath grips | EC011003 | MEM accessories | 928 |  | 430 | 85 | 140 | 1.56 | 1.33 | 30 | * gauge 185 mm * width 300mm * height 35 mm * 65mm projection |  | https://media.cdn.dornbracht.com/v/hgUjGfzk// | https://media.cdn.dornbracht.com/v/n8TVb6Gz//
4029011901157 | 83030780-28 | Bath grip - Brushed Durabrass (23kt Gold) | 2020-04-01 |  |  |  | Brushed Durabrass (23kt Gold) | SERIES SPECIFIC | Accessories > Handrails and supports > Bath grips | EC011003 | MEM accessories | 885.8 |  | 430 | 85 | 140 | 1.56 | 1.33 | 20 | * gauge 185 mm * width 300mm * height 35 mm * 65mm projection |  | https://media.cdn.dornbracht.com/v/Xc8jVdWa// | https://media.cdn.dornbracht.com/v/n8TVb6Gz//
4099477075839 | 83030780-19 | Bath grip - Dark Chrome | 2022-10-01 |  |  |  | Dark Chrome | SERIES SPECIFIC | Accessories > Handrails and supports > Bath grips | EC011003 | MEM accessories | 632.7 |  | 430 | 85 | 140 | 1.56 | 1.33 | 20 | * gauge 185 mm * width 300mm * height 35 mm * 65mm projection |  | https://media.cdn.dornbracht.com/v/vHfcc0rr// | https://media.cdn.dornbracht.com/v/n8TVb6Gz//
4029011810060 | 83030780-99 | Bath grip - Brushed Dark Platinum | 2019-05-01 |  |  |  | Brushed Dark Platinum | SERIES SPECIFIC | Accessories > Handrails and supports > Bath grips | EC011003 | MEM accessories | 759.1 |  | 430 | 85 | 140 | 1.56 | 1.33 | 20 | * gauge 185 mm * width 300mm * height 35 mm * 65mm projection |  | https://media.cdn.dornbracht.com/v/sXyueiZ6// | https://media.cdn.dornbracht.com/v/n8TVb6Gz//
4099477243740 | 83030976-00 | Bath grip - Chrome | 2024-08-01 |  |  |  | Chrome | SERIES SPECIFIC | Accessories > Handrails and supports > Bath grips |  | Fittings miscellaneous (970) | 233.2 |  | 430 | 85 | 140 | 0.694 | 0.694 | 2 | * gauge 278 mm * width 320mm * Height: 35 mm * 89mm projection |  | https://media.cdn.dornbracht.com/v/rYQ0Sfd2// | https://media.cdn.dornbracht.com/v/q9810m1w//
4099477273280 | 83030976-93 | Bath grip - Brushed Chrome | 2024-10-01 |  |  |  | Brushed Chrome | SERIES SPECIFIC | Accessories > Handrails and supports > Bath grips |  | Fittings miscellaneous (970) | 303.1 |  | 430 | 85 | 140 | 0.694 | 0.694 | 20 | * gauge 278 mm * width 320mm * Height: 35 mm * 89mm projection |  | https://media.cdn.dornbracht.com/v/JzV3ZNbf// | https://media.cdn.dornbracht.com/v/q9810m1w//
4099477272702 | 83030976-06 | Bath grip - Brushed Platinum | 2024-10-01 |  |  |  | Brushed Platinum | SERIES SPECIFIC | Accessories > Handrails and supports > Bath grips |  | Fittings miscellaneous (970) | 373.1 |  | 430 | 85 | 140 | 0.694 | 0.694 | 10 | * gauge 278 mm * width 320mm * Height: 35 mm * 89mm projection |  | https://media.cdn.dornbracht.com/v/GopyWFzA// | https://media.cdn.dornbracht.com/v/q9810m1w//
4099477273334 | 83030976-27 | Bath grip - Brushed Light Gold | 2024-10-01 |  |  |  | Brushed Light Gold | SERIES SPECIFIC | Accessories > Handrails and supports > Bath grips |  | Fittings miscellaneous (970) | 349.8 |  | 430 | 85 | 140 | 0.694 | 0.694 | 30 | * gauge 278 mm * width 320mm * Height: 35 mm * 89mm projection |  | https://media.cdn.dornbracht.com/v/vqGkVGDC// | https://media.cdn.dornbracht.com/v/q9810m1w//
4099477273327 | 83030976-19 | Bath grip - Dark Chrome | 2024-10-01 |  |  |  | Dark Chrome | SERIES SPECIFIC | Accessories > Handrails and supports > Bath grips |  | Fittings miscellaneous (970) | 349.8 |  | 430 | 85 | 140 | 0.694 | 0.694 | 20 | * gauge 278 mm * width 320mm * Height: 35 mm * 89mm projection |  | https://media.cdn.dornbracht.com/v/lY62GBz3// | https://media.cdn.dornbracht.com/v/q9810m1w//
4099477273297 | 83030976-99 | Bath grip - Brushed Dark Platinum | 2024-10-01 |  |  |  | Brushed Dark Platinum | SERIES SPECIFIC | Accessories > Handrails and supports > Bath grips |  | Fittings miscellaneous (970) | 419.7 |  | 430 | 85 | 140 | 0.694 | 0.694 | 20 | * gauge 278 mm * width 320mm * Height: 35 mm * 89mm projection |  | https://media.cdn.dornbracht.com/v/BSUkdCRZ// | https://media.cdn.dornbracht.com/v/q9810m1w//
4099477273273 | 83030976-33 | Bath grip - Matte Black | 2024-10-01 |  |  |  | Matte Black | SERIES SPECIFIC | Accessories > Handrails and supports > Bath grips |  | Fittings miscellaneous (970) | 314.8 |  | 430 | 85 | 140 | 0.694 | 0.694 | 30 | * gauge 278 mm * width 320mm * Height: 35 mm * 89mm projection |  | https://media.cdn.dornbracht.com/v/lJ9ZfyLS// | https://media.cdn.dornbracht.com/v/q9810m1w//
4029011515347 | 83030892-00 | TARA Bath grip - Chrome | 2008-01-16 |  |  |  | Chrome | TARA | Accessories > Handrails and supports > Bath grips | EC011003 | Tara. Accessories (new) | 372.8 |  | 430 | 85 | 140 | 0.91 | 0.67 | 10 | * gauge 300 mm * width 355mm * height 55 mm * rosette Ø 55 mm * 80mm projection |  | https://media.cdn.dornbracht.com/v/yFYBLabL// | https://media.cdn.dornbracht.com/v/RjwMv2ep//
4029011948596 | 83030892-93 | TARA Bath grip - Brushed Chrome | 2021-06-01 |  |  |  | Brushed Chrome | TARA | Accessories > Handrails and supports > Bath grips | EC011003 | Tara. (new) | 484.5 |  | 430 | 85 | 140 | 0.91 | 0.67 | 10 | * gauge 300 mm * width 355mm * height 55 mm * rosette Ø 55 mm * 80mm projection |  | https://media.cdn.dornbracht.com/v/mhdFzoy2// | https://media.cdn.dornbracht.com/v/RjwMv2ep//
4029011516184 | 83030892-08 | TARA Bath grip - Platinum | 2008-01-17 |  |  |  | Platinum | TARA | Accessories > Handrails and supports > Bath grips | EC011003 | Tara. Accessories (new) | 596.3 |  | 430 | 85 | 140 | 0.91 | 0.67 | 40 | * gauge 300 mm * width 355mm * height 55 mm * rosette Ø 55 mm * 80mm projection |  | https://media.cdn.dornbracht.com/v/jIcOIDvu// | https://media.cdn.dornbracht.com/v/RjwMv2ep//
4029011515354 | 83030892-06 | TARA Bath grip - Brushed Platinum | 2008-01-16 |  |  |  | Brushed Platinum | TARA | Accessories > Handrails and supports > Bath grips | EC011003 | Tara. Accessories (new) | 596.3 |  | 430 | 85 | 140 | 0.91 | 0.67 | 10 | * gauge 300 mm * width 355mm * height 55 mm * rosette Ø 55 mm * 80mm projection |  | https://media.cdn.dornbracht.com/v/KVKoeAZG// | https://media.cdn.dornbracht.com/v/RjwMv2ep//
4099477034140 | 83030892-47 | TARA Bath grip - Champagne (22kt Gold) | 2022-05-01 |  |  |  | Champagne (22kt Gold) | TARA | Accessories > Handrails and supports > Bath grips | EC011003 | Tara. (new) | 820.2 |  | 430 | 85 | 140 | 0.91 | 0.67 | 30 | * gauge 300 mm * width 355mm * height 55 mm * rosette Ø 55 mm * 80mm projection |  | https://media.cdn.dornbracht.com/v/A7IsGdJU// | https://media.cdn.dornbracht.com/v/RjwMv2ep//
4099477034133 | 83030892-46 | TARA Bath grip - Brushed Champagne (22kt Gold) | 2022-05-01 |  |  |  | Brushed Champagne (22kt Gold) | TARA | Accessories > Handrails and supports > Bath grips | EC011003 | Tara. (new) | 820.2 |  | 430 | 85 | 140 | 0.91 | 0.67 | 30 | * gauge 300 mm * width 355mm * height 55 mm * rosette Ø 55 mm * 80mm projection |  | https://media.cdn.dornbracht.com/v/6AGRF3a3// | https://media.cdn.dornbracht.com/v/RjwMv2ep//
4029011901058 | 83030892-28 | TARA Bath grip - Brushed Durabrass (23kt Gold) | 2020-04-01 |  |  |  | Brushed Durabrass (23kt Gold) | TARA | Accessories > Handrails and supports > Bath grips | EC011003 | Tara. Accessories (new) | 782.9 |  | 430 | 85 | 140 | 0.91 | 0.67 | 20 | * gauge 300 mm * width 355mm * height 55 mm * rosette Ø 55 mm * 80mm projection |  | https://media.cdn.dornbracht.com/v/U4EQ3ByY// | https://media.cdn.dornbracht.com/v/RjwMv2ep//
4099477249131 | 83030892-42 | TARA Bath grip - Brushed Bronze | 2024-06-01 |  |  |  | Brushed Bronze | TARA | Accessories > Handrails and supports > Bath grips | EC011003 | Tara. Accessories (new) | 596.5 |  | 430 | 85 | 140 | 0.91 | 0.67 | 30 | * gauge 300 mm * width 355mm * height 55 mm * rosette Ø 55 mm * 80mm projection |  | https://media.cdn.dornbracht.com/v/TbKE8vFC// | https://media.cdn.dornbracht.com/v/RjwMv2ep//
4029011999017 | 83030892-19 | TARA Bath grip - Dark Chrome | 2022-05-01 |  |  |  | Dark Chrome | TARA | Accessories > Handrails and supports > Bath grips | EC011003 | Tara. Accessories (new) | 559.1 |  | 430 | 85 | 140 | 0.91 | 0.67 | 20 | * gauge 300 mm * width 355mm * height 55 mm * rosette Ø 55 mm * 80mm projection |  | https://media.cdn.dornbracht.com/v/F8FPLock// | https://media.cdn.dornbracht.com/v/RjwMv2ep//
4029011817250 | 83030892-99 | TARA Bath grip - Brushed Dark Platinum | 2019-07-01 |  |  |  | Brushed Dark Platinum | TARA | Accessories > Handrails and supports > Bath grips | EC011003 | Tara. Accessories (new) | 670.9 |  | 430 | 85 | 140 | 0.91 | 0.67 | 20 | * gauge 300 mm * width 355mm * height 55 mm * rosette Ø 55 mm * 80mm projection |  | https://media.cdn.dornbracht.com/v/6zEHy6M0// | https://media.cdn.dornbracht.com/v/RjwMv2ep//
4029011515378 | 83030892-33 | TARA Bath grip - Matte Black | 2008-01-16 |  |  |  | Matte Black | TARA | Accessories > Handrails and supports > Bath grips | EC011003 | Tara. Accessories (new) | 503.3 |  | 430 | 85 | 140 | 0.91 | 0.67 | 10 | * gauge 300 mm * width 355mm * height 55 mm * rosette Ø 55 mm * 80mm projection |  | https://media.cdn.dornbracht.com/v/DoxwtJ5v// | https://media.cdn.dornbracht.com/v/RjwMv2ep//
4029011423567 | 83060780-00 | Towel bar - Chrome | 2004-02-09 |  |  |  | Chrome | SERIES SPECIFIC | Accessories > Towel bar > Towel rails and rings | EC010551 | MEM accessories | 482.3 |  | 740 | 85 | 140 | 3.01 | 2.64 | 10 | * gauge 400 mm * width 600mm * height 35 mm * 80mm projection |  | https://media.cdn.dornbracht.com/v/EnPSJKRZ// | https://media.cdn.dornbracht.com/v/yeHhzum1//
4029011424052 | 83060780-08 | Towel bar - Platinum | 2004-02-13 |  |  |  | Platinum | SERIES SPECIFIC | Accessories > Towel bar > Towel rails and rings | EC010551 | MEM accessories | 771.6 |  | 740 | 85 | 140 | 3.01 | 2.64 | 40 | * gauge 400 mm * width 600mm * height 35 mm * 80mm projection |  | https://media.cdn.dornbracht.com/v/O3c7JMvD// | https://media.cdn.dornbracht.com/v/yeHhzum1//
4029011423772 | 83060780-06 | Towel bar - Brushed Platinum | 2004-02-09 |  |  |  | Brushed Platinum | SERIES SPECIFIC | Accessories > Towel bar > Towel rails and rings | EC010551 | MEM accessories | 771.6 |  | 740 | 85 | 140 | 3.01 | 2.64 | 10 | * gauge 400 mm * width 600mm * height 35 mm * 80mm projection |  | https://media.cdn.dornbracht.com/v/UxzCZCG1// | https://media.cdn.dornbracht.com/v/yeHhzum1//
4099477094939 | 83060780-47 | Towel bar - Champagne (22kt Gold) | 2022-10-01 |  |  |  | Champagne (22kt Gold) | SERIES SPECIFIC | Accessories > Towel bar > Towel rails and rings | EC010551 | MEM accessories | 1061.1 |  | 740 | 85 | 140 | 3.01 | 2.64 | 30 | * gauge 400 mm * width 600mm * height 35 mm * 80mm projection |  | https://media.cdn.dornbracht.com/v/yl7TdljJ// | https://media.cdn.dornbracht.com/v/yeHhzum1//
4099477094922 | 83060780-46 | Towel bar - Brushed Champagne (22kt Gold) | 2022-10-01 |  |  |  | Brushed Champagne (22kt Gold) | SERIES SPECIFIC | Accessories > Towel bar > Towel rails and rings | EC010551 | MEM accessories | 1061.1 |  | 740 | 85 | 140 | 3.01 | 2.64 | 30 | * gauge 400 mm * width 600mm * height 35 mm * 80mm projection |  | https://media.cdn.dornbracht.com/v/xdXamPUQ// | https://media.cdn.dornbracht.com/v/yeHhzum1//
4029011885457 | 83060780-28 | Towel bar - Brushed Durabrass (23kt Gold) | 2020-04-01 |  |  |  | Brushed Durabrass (23kt Gold) | SERIES SPECIFIC | Accessories > Towel bar > Towel rails and rings | EC010551 | MEM accessories | 1012.8 |  | 740 | 85 | 140 | 3.01 | 2.64 | 20 | * gauge 400 mm * width 600mm * height 35 mm * 80mm projection |  | https://media.cdn.dornbracht.com/v/BsPo6lrV// | https://media.cdn.dornbracht.com/v/yeHhzum1//
4099477075853 | 83060780-19 | Towel bar - Dark Chrome | 2022-10-01 |  |  |  | Dark Chrome | SERIES SPECIFIC | Accessories > Towel bar > Towel rails and rings | EC010551 | MEM accessories | 723.5 |  | 740 | 85 | 140 | 3.01 | 2.64 | 20 | * gauge 400 mm * width 600mm * height 35 mm * 80mm projection |  | https://media.cdn.dornbracht.com/v/mAemjXgm// | https://media.cdn.dornbracht.com/v/yeHhzum1//
4029011810091 | 83060780-99 | Towel bar - Brushed Dark Platinum | 2019-05-01 |  |  |  | Brushed Dark Platinum | SERIES SPECIFIC | Accessories > Towel bar > Towel rails and rings | EC010551 | MEM accessories | 868.1 |  | 740 | 85 | 140 | 3.01 | 2.64 | 20 | * gauge 400 mm * width 600mm * height 35 mm * 80mm projection |  | https://media.cdn.dornbracht.com/v/SCNWuVPD// | https://media.cdn.dornbracht.com/v/yeHhzum1//
4029011699467 | 83045705-00 | CL.1 Towel bar - Chrome | 2015-03-31 |  |  |  | Chrome | CL.1 | Accessories > Towel bar > Towel rails and rings | EC010551 | CL.1 | 428 |  | 740 | 85 | 140 | 1.34 | 0.97 | 10 | * gauge 449 mm * width 523mm * height 35 mm * 70mm projection |  | https://media.cdn.dornbracht.com/v/64MgplgD// | https://media.cdn.dornbracht.com/v/p19rb9oU//
4029011702945 | 83045705-06 | CL.1 Towel bar - Brushed Platinum | 2015-03-31 |  |  |  | Brushed Platinum | CL.1 | Accessories > Towel bar > Towel rails and rings | EC010551 | CL.1 | 684.8 |  | 740 | 85 | 140 | 1.34 | 0.97 | 10 | * gauge 449 mm * width 523mm * height 35 mm * 70mm projection |  | https://media.cdn.dornbracht.com/v/XiZ8VxkF// | https://media.cdn.dornbracht.com/v/p19rb9oU//
4099477139722 | 83045705-47 | CL.1 Towel bar - Champagne (22kt Gold) | 2023-07-01 |  |  |  | Champagne (22kt Gold) | CL.1 | Accessories > Towel bar > Towel rails and rings | EC010551 | CL.1 | 941.6 |  | 740 | 85 | 140 | 1.343 | 0.97 | 30 | * gauge 449 mm * width 523mm * height 35 mm * 70mm projection |  | https://media.cdn.dornbracht.com/v/u5SuL0Vb// | https://media.cdn.dornbracht.com/v/p19rb9oU//
4099477139715 | 83045705-46 | CL.1 Towel bar - Brushed Champagne (22kt Gold) | 2023-06-01 |  |  |  | Brushed Champagne (22kt Gold) | CL.1 | Accessories > Towel bar > Towel rails and rings | EC010551 | CL.1 | 941.6 |  | 740 | 85 | 140 | 1.343 | 0.97 | 30 | * gauge 449 mm * width 523mm * height 35 mm * 70mm projection |  | https://media.cdn.dornbracht.com/v/vDqVfCVr// | https://media.cdn.dornbracht.com/v/p19rb9oU//
4099477129730 | 83045705-19 | CL.1 Towel bar - Dark Chrome | 2023-04-01 |  |  |  | Dark Chrome | CL.1 | Accessories > Towel bar > Towel rails and rings | EC010551 | CL.1 | 642 |  | 740 | 85 | 140 | 1.343 | 0.97 | 20 | * gauge 449 mm * width 523mm * height 35 mm * 70mm projection |  | https://media.cdn.dornbracht.com/v/ZJ5KSW9H// | https://media.cdn.dornbracht.com/v/p19rb9oU//
4029011800726 | 83045705-99 | CL.1 Towel bar - Brushed Dark Platinum | 2019-03-01 |  |  |  | Brushed Dark Platinum | CL.1 | Accessories > Towel bar > Towel rails and rings | EC010551 | CL.1 | 770.3 |  | 740 | 85 | 140 | 1.34 | 0.97 | 20 | * gauge 449 mm * width 523mm * height 35 mm * 70mm projection |  | https://media.cdn.dornbracht.com/v/1M2DUsKo// | https://media.cdn.dornbracht.com/v/p19rb9oU//
4029011564222 | 83045670-00 | IMO Towel bar - Chrome | 2010-01-12 |  |  |  | Chrome | IMO | Accessories > Towel bar > Towel rails and rings | EC010551 | IMO | 364.9 |  | 740 | 85 | 140 | 1.53 | 1.16 | 10 | * gauge 450 mm * width 490mm * height 60 mm * 73mm projection | **Fits ELIO, ENO, LOT, MEM and TARA ULTRA** | https://media.cdn.dornbracht.com/v/G7VPHO8X// | https://media.cdn.dornbracht.com/v/MU3iFEGh//,https://media.cdn.dornbracht.com/v/bDUuQqUq//
4029011948602 | 83045670-93 | IMO Towel bar - Brushed Chrome | 2021-06-01 |  |  |  | Brushed Chrome | IMO | Accessories > Towel bar > Towel rails and rings | EC010551 | IMO | 474.4 |  | 740 | 85 | 140 | 1.53 | 1.16 | 20 | * gauge 450 mm * width 490mm * height 60 mm * 73mm projection | **Fits ELIO, ENO, LOT, MEM and TARA ULTRA** | https://media.cdn.dornbracht.com/v/mVILDvwM// | https://media.cdn.dornbracht.com/v/MU3iFEGh//,https://media.cdn.dornbracht.com/v/bDUuQqUq//
4029011689710 | 83045670-06 | IMO Towel bar - Brushed Platinum | 2014-01-22 |  |  |  | Brushed Platinum | IMO | Accessories > Towel bar > Towel rails and rings | EC010551 | IMO | 583.9 |  | 740 | 85 | 140 | 1.53 | 1.16 | 10 | * gauge 450 mm * width 490mm * height 60 mm * 73mm projection | **Fits ELIO, ENO, LOT, MEM and TARA ULTRA** | https://media.cdn.dornbracht.com/v/OQOahGLY// | https://media.cdn.dornbracht.com/v/MU3iFEGh//,https://media.cdn.dornbracht.com/v/bDUuQqUq//
4099477161440 | 83045670-19 | IMO Towel bar - Dark Chrome | 2024-02-01 |  |  |  | Dark Chrome | IMO | Accessories > Towel bar > Towel rails and rings | EC010551 | IMO | 547.4 |  | 740 | 85 | 140 | 1.53 | 1.16 | 20 | * gauge 450 mm * width 490mm * height 60 mm * 73mm projection | **Fits ELIO, ENO, LOT, MEM and TARA ULTRA** | https://media.cdn.dornbracht.com/v/W9TqBIqN// | https://media.cdn.dornbracht.com/v/MU3iFEGh//,https://media.cdn.dornbracht.com/v/bDUuQqUq//
4099477161457 | 83045670-33 | IMO Towel bar - Matte Black | 2024-02-01 |  |  |  | Matte Black | IMO | Accessories > Towel bar > Towel rails and rings | EC010551 | IMO | 492.8 |  | 740 | 85 | 140 | 1.53 | 1.16 | 30 | * gauge 450 mm * width 490mm * height 60 mm * 73mm projection | **Fits ELIO, ENO, LOT, MEM and TARA ULTRA** | https://media.cdn.dornbracht.com/v/SHBvnAAe// | https://media.cdn.dornbracht.com/v/MU3iFEGh//,https://media.cdn.dornbracht.com/v/bDUuQqUq//
4029011718885 | 83045361-00 | MADISON Towel bar - Chrome | 2016-08-15 |  |  |  | Chrome | MADISON | Accessories > Towel bar > Towel rails and rings | EC010551 | Madison | 374 |  | 740 | 85 | 140 | 1.28 | 0.91 | 10 | * gauge 450 mm * width 510mm * height 60 mm * rosette Ø 60 mm * 90mm projection |  | https://media.cdn.dornbracht.com/v/LWNZOoTs// | https://media.cdn.dornbracht.com/v/Vj3rzf3P//
4029011718908 | 83045361-08 | MADISON Towel bar - Platinum | 2016-08-15 |  |  |  | Platinum | MADISON | Accessories > Towel bar > Towel rails and rings | EC010551 | Madison | 598.1 |  | 740 | 85 | 140 | 1.28 | 0.91 | 40 | * gauge 450 mm * width 510mm * height 60 mm * rosette Ø 60 mm * 90mm projection |  | https://media.cdn.dornbracht.com/v/kmx1ZH5Y// | https://media.cdn.dornbracht.com/v/Vj3rzf3P//
4029011718892 | 83045361-06 | MADISON Towel bar - Brushed Platinum | 2016-08-15 |  |  |  | Brushed Platinum | MADISON | Accessories > Towel bar > Towel rails and rings | EC010551 | Madison | 598.1 |  | 740 | 85 | 140 | 1.28 | 0.91 | 10 | * gauge 450 mm * width 510mm * height 60 mm * rosette Ø 60 mm * 90mm projection |  | https://media.cdn.dornbracht.com/v/osdwmXGK// | https://media.cdn.dornbracht.com/v/Vj3rzf3P//
4029011718915 | 83045361-09 | MADISON Towel bar - Durabrass (23kt Gold) | 2016-08-15 |  |  |  | Durabrass (23kt Gold) | MADISON | Accessories > Towel bar > Towel rails and rings | EC010551 | Madison | 785.4 |  | 740 | 85 | 140 | 1.28 | 0.91 | 40 | * gauge 450 mm * width 510mm * height 60 mm * rosette Ø 60 mm * 90mm projection |  | https://media.cdn.dornbracht.com/v/WNCdAV8U// | https://media.cdn.dornbracht.com/v/Vj3rzf3P//
4029011901188 | 83045361-28 | MADISON Towel bar - Brushed Durabrass (23kt Gold) | 2020-04-01 |  |  |  | Brushed Durabrass (23kt Gold) | MADISON | Accessories > Towel bar > Towel rails and rings | EC010551 | Madison | 785.4 |  | 740 | 85 | 140 | 1.28 | 0.91 | 20 | * gauge 450 mm * width 510mm * height 60 mm * rosette Ø 60 mm * 90mm projection |  | https://media.cdn.dornbracht.com/v/a0utgVtf// | https://media.cdn.dornbracht.com/v/Vj3rzf3P//
4029011802683 | 83045361-99 | MADISON Towel bar - Brushed Dark Platinum | 2019-01-02 |  |  |  | Brushed Dark Platinum | MADISON | Accessories > Towel bar > Towel rails and rings | EC010551 | Madison | 672.9 |  | 740 | 85 | 140 | 1.28 | 0.91 | 20 | * gauge 450 mm * width 510mm * height 60 mm * rosette Ø 60 mm * 90mm projection |  | https://media.cdn.dornbracht.com/v/8MktvDyB// | https://media.cdn.dornbracht.com/v/Vj3rzf3P//
4029011515385 | 83045892-00 | TARA Towel bar - Chrome | 2008-01-16 |  |  |  | Chrome | TARA | Accessories > Towel bar > Towel rails and rings | EC010551 | Tara. Accessories (new) | 389.6 |  | 740 | 85 | 140 | 1.12 | 0.74 | 10 | * gauge 450 mm * width 505mm * height 55 mm * rosette Ø 55 mm * 81mm projection | **Fits TARA** | https://media.cdn.dornbracht.com/v/KfucIX1l// | https://media.cdn.dornbracht.com/v/L06snQmQ//,https://media.cdn.dornbracht.com/v/7nrFecX8//
4029011948619 | 83045892-93 | TARA Towel bar - Brushed Chrome | 2021-06-01 |  |  |  | Brushed Chrome | TARA | Accessories > Towel bar > Towel rails and rings | EC010551 | Tara. (new) | 506.6 |  | 740 | 85 | 140 | 1.12 | 0.74 | 10 | * gauge 450 mm * width 505mm * height 55 mm * rosette Ø 55 mm * 81mm projection | **Fits TARA** | https://media.cdn.dornbracht.com/v/CNjKFDro// | https://media.cdn.dornbracht.com/v/L06snQmQ//,https://media.cdn.dornbracht.com/v/7nrFecX8//
4029011516191 | 83045892-08 | TARA Towel bar - Platinum | 2008-01-17 |  |  |  | Platinum | TARA | Accessories > Towel bar > Towel rails and rings | EC010551 | Tara. Accessories (new) | 623.6 |  | 740 | 85 | 140 | 1.12 | 0.74 | 40 | * gauge 450 mm * width 505mm * height 55 mm * rosette Ø 55 mm * 81mm projection | **Fits TARA** | https://media.cdn.dornbracht.com/v/SlhmkU0r// | https://media.cdn.dornbracht.com/v/L06snQmQ//,https://media.cdn.dornbracht.com/v/7nrFecX8//
4029011515392 | 83045892-06 | TARA Towel bar - Brushed Platinum | 2008-01-16 |  |  |  | Brushed Platinum | TARA | Accessories > Towel bar > Towel rails and rings | EC010551 | Tara. Accessories (new) | 623.6 |  | 740 | 85 | 140 | 1.12 | 0.74 | 10 | * gauge 450 mm * width 505mm * height 55 mm * rosette Ø 55 mm * 81mm projection | **Fits TARA** | https://media.cdn.dornbracht.com/v/SOEkNWXy// | https://media.cdn.dornbracht.com/v/L06snQmQ//,https://media.cdn.dornbracht.com/v/7nrFecX8//
4099477034164 | 83045892-47 | TARA Towel bar - Champagne (22kt Gold) | 2022-05-01 |  |  |  | Champagne (22kt Gold) | TARA | Accessories > Towel bar > Towel rails and rings | EC010551 | Tara. (new) | 857.1 |  | 740 | 85 | 140 | 1.12 | 0.74 | 30 | * gauge 450 mm * width 505mm * height 55 mm * rosette Ø 55 mm * 81mm projection | **Fits TARA** | https://media.cdn.dornbracht.com/v/sv4R6K5I// | https://media.cdn.dornbracht.com/v/L06snQmQ//,https://media.cdn.dornbracht.com/v/7nrFecX8//
4099477034157 | 83045892-46 | TARA Towel bar - Brushed Champagne (22kt Gold) | 2022-05-01 |  |  |  | Brushed Champagne (22kt Gold) | TARA | Accessories > Towel bar > Towel rails and rings | EC010551 | Tara. (new) | 857.1 |  | 740 | 85 | 140 | 1.12 | 0.74 | 30 | * gauge 450 mm * width 505mm * height 55 mm * rosette Ø 55 mm * 81mm projection | **Fits TARA** | https://media.cdn.dornbracht.com/v/YktGOgJI// | https://media.cdn.dornbracht.com/v/L06snQmQ//,https://media.cdn.dornbracht.com/v/7nrFecX8//
4029011901195 | 83045892-28 | TARA Towel bar - Brushed Durabrass (23kt Gold) | 2020-04-01 |  |  |  | Brushed Durabrass (23kt Gold) | TARA | Accessories > Towel bar > Towel rails and rings | EC010551 | Tara. Accessories (new) | 818.2 |  | 740 | 85 | 140 | 1.12 | 0.74 | 20 | * gauge 450 mm * width 505mm * height 55 mm * rosette Ø 55 mm * 81mm projection | **Fits TARA** | https://media.cdn.dornbracht.com/v/HNugs9WG// | https://media.cdn.dornbracht.com/v/L06snQmQ//,https://media.cdn.dornbracht.com/v/7nrFecX8//
4099477249148 | 83045892-42 | TARA Towel bar - Brushed Bronze | 2024-06-01 |  |  |  | Brushed Bronze | TARA | Accessories > Towel bar > Towel rails and rings | EC010551 | Tara. Accessories (new) | 623.5 |  | 740 | 85 | 140 | 1.12 | 0.74 | 30 | * gauge 450 mm * width 505mm * height 55 mm * rosette Ø 55 mm * 81mm projection | **Fits TARA** | https://media.cdn.dornbracht.com/v/F8THdRo5// | https://media.cdn.dornbracht.com/v/L06snQmQ//,https://media.cdn.dornbracht.com/v/7nrFecX8//
4029011999062 | 83045892-19 | TARA Towel bar - Dark Chrome | 2022-05-01 |  |  |  | Dark Chrome | TARA | Accessories > Towel bar > Towel rails and rings | EC010551 | Tara. Accessories (new) | 584.4 |  | 740 | 85 | 140 | 1.12 | 0.74 | 20 | * gauge 450 mm * width 505mm * height 55 mm * rosette Ø 55 mm * 81mm projection | **Fits TARA** | https://media.cdn.dornbracht.com/v/H2fgM0tm// | https://media.cdn.dornbracht.com/v/L06snQmQ//,https://media.cdn.dornbracht.com/v/7nrFecX8//
4029011817229 | 83045892-99 | TARA Towel bar - Brushed Dark Platinum | 2019-07-01 |  |  |  | Brushed Dark Platinum | TARA | Accessories > Towel bar > Towel rails and rings | EC010551 | Tara. Accessories (new) | 701.1 |  | 740 | 85 | 140 | 1.12 | 0.74 | 20 | * gauge 450 mm * width 505mm * height 55 mm * rosette Ø 55 mm * 81mm projection | **Fits TARA** | https://media.cdn.dornbracht.com/v/qpD9XUFP// | https://media.cdn.dornbracht.com/v/L06snQmQ//,https://media.cdn.dornbracht.com/v/7nrFecX8//
4029011515415 | 83045892-33 | TARA Towel bar - Matte Black | 2008-01-16 |  |  |  | Matte Black | TARA | Accessories > Towel bar > Towel rails and rings | EC010551 | Tara. Accessories (new) | 526 |  | 740 | 85 | 140 | 1.12 | 0.74 | 10 | * gauge 450 mm * width 505mm * height 55 mm * rosette Ø 55 mm * 81mm projection | **Fits TARA** | https://media.cdn.dornbracht.com/v/Z0cB1EIq// | https://media.cdn.dornbracht.com/v/L06snQmQ//,https://media.cdn.dornbracht.com/v/7nrFecX8//
4029011699474 | 83060705-00 | CL.1 Towel bar - Chrome | 2015-03-31 |  |  |  | Chrome | CL.1 | Accessories > Towel bar > Towel rails and rings | EC010551 | CL.1 | 482.3 |  | 740 | 85 | 140 | 1.61 | 1.24 | 10 | * gauge 599 mm * width 673mm * height 35 mm * 70mm projection |  | https://media.cdn.dornbracht.com/v/eExDTD7A// | https://media.cdn.dornbracht.com/v/kvdjGvME//
4029011702952 | 83060705-06 | CL.1 Towel bar - Brushed Platinum | 2015-03-31 |  |  |  | Brushed Platinum | CL.1 | Accessories > Towel bar > Towel rails and rings | EC010551 | CL.1 | 771.8 |  | 740 | 85 | 140 | 1.61 | 1.24 | 10 | * gauge 599 mm * width 673mm * height 35 mm * 70mm projection |  | https://media.cdn.dornbracht.com/v/3gDAJm8p// | https://media.cdn.dornbracht.com/v/kvdjGvME//
4099477139746 | 83060705-47 | CL.1 Towel bar - Champagne (22kt Gold) | 2023-07-01 |  |  |  | Champagne (22kt Gold) | CL.1 | Accessories > Towel bar > Towel rails and rings | EC010551 | CL.1 | 1061.1 |  | 740 | 85 | 140 | 1.61 | 1.237 | 30 | * gauge 599 mm * width 673mm * height 35 mm * 70mm projection |  | https://media.cdn.dornbracht.com/v/7lzDpDpf// | https://media.cdn.dornbracht.com/v/kvdjGvME//
4099477139739 | 83060705-46 | CL.1 Towel bar - Brushed Champagne (22kt Gold) | 2023-06-01 |  |  |  | Brushed Champagne (22kt Gold) | CL.1 | Accessories > Towel bar > Towel rails and rings | EC010551 | CL.1 | 1061.1 |  | 740 | 85 | 140 | 1.61 | 1.237 | 30 | * gauge 599 mm * width 673mm * height 35 mm * 70mm projection |  | https://media.cdn.dornbracht.com/v/e9TnNSCB// | https://media.cdn.dornbracht.com/v/kvdjGvME//
4099477129747 | 83060705-19 | CL.1 Towel bar - Dark Chrome | 2023-04-01 |  |  |  | Dark Chrome | CL.1 | Accessories > Towel bar > Towel rails and rings | EC010551 | CL.1 | 723.6 |  | 740 | 85 | 140 | 1.61 | 1.237 | 20 | * gauge 599 mm * width 673mm * height 35 mm * 70mm projection |  | https://media.cdn.dornbracht.com/v/KwNIACDQ// | https://media.cdn.dornbracht.com/v/kvdjGvME//
4029011800740 | 83060705-99 | CL.1 Towel bar - Brushed Dark Platinum | 2019-03-01 |  |  |  | Brushed Dark Platinum | CL.1 | Accessories > Towel bar > Towel rails and rings | EC010551 | CL.1 | 868.1 |  | 740 | 85 | 140 | 1.61 | 1.24 | 20 | * gauge 599 mm * width 673mm * height 35 mm * 70mm projection |  | https://media.cdn.dornbracht.com/v/5kCjlnEJ// | https://media.cdn.dornbracht.com/v/kvdjGvME//
4029011718922 | 83060361-00 | MADISON Towel bar - Chrome | 2016-08-15 |  |  |  | Chrome | MADISON | Accessories > Towel bar > Towel rails and rings | EC010551 | Madison | 387.2 |  | 740 | 85 | 140 | 1.38 | 1.01 | 10 | * gauge 600 mm * width 660mm * height 60 mm * rosette Ø 60 mm * 90mm projection |  | https://media.cdn.dornbracht.com/v/zpFXwtXB// | https://media.cdn.dornbracht.com/v/3kJYb193//
4029011718946 | 83060361-08 | MADISON Towel bar - Platinum | 2016-08-15 |  |  |  | Platinum | MADISON | Accessories > Towel bar > Towel rails and rings | EC010551 | Madison | 619.5 |  | 740 | 85 | 140 | 1.38 | 1.01 | 40 | * gauge 600 mm * width 660mm * height 60 mm * rosette Ø 60 mm * 90mm projection |  | https://media.cdn.dornbracht.com/v/yI3T5oq8// | https://media.cdn.dornbracht.com/v/3kJYb193//
4029011718939 | 83060361-06 | MADISON Towel bar - Brushed Platinum | 2016-08-15 |  |  |  | Brushed Platinum | MADISON | Accessories > Towel bar > Towel rails and rings | EC010551 | Madison | 619.5 |  | 740 | 85 | 140 | 1.38 | 1.01 | 10 | * gauge 600 mm * width 660mm * height 60 mm * rosette Ø 60 mm * 90mm projection |  | https://media.cdn.dornbracht.com/v/0zHlE7jn// | https://media.cdn.dornbracht.com/v/3kJYb193//
4029011718953 | 83060361-09 | MADISON Towel bar - Durabrass (23kt Gold) | 2016-08-15 |  |  |  | Durabrass (23kt Gold) | MADISON | Accessories > Towel bar > Towel rails and rings | EC010551 | Madison | 813.1 |  | 740 | 85 | 140 | 1.38 | 1.01 | 40 | * gauge 600 mm * width 660mm * height 60 mm * rosette Ø 60 mm * 90mm projection |  | https://media.cdn.dornbracht.com/v/eF8GGXeb// | https://media.cdn.dornbracht.com/v/3kJYb193//
4029011901201 | 83060361-28 | MADISON Towel bar - Brushed Durabrass (23kt Gold) | 2020-04-01 |  |  |  | Brushed Durabrass (23kt Gold) | MADISON | Accessories > Towel bar > Towel rails and rings | EC010551 | Madison | 813.1 |  | 740 | 85 | 140 | 1.38 | 1.01 | 20 | * gauge 600 mm * width 660mm * height 60 mm * rosette Ø 60 mm * 90mm projection |  | https://media.cdn.dornbracht.com/v/bkrtlGam// | https://media.cdn.dornbracht.com/v/3kJYb193//
4029011802706 | 83060361-99 | MADISON Towel bar - Brushed Dark Platinum | 2019-01-02 |  |  |  | Brushed Dark Platinum | MADISON | Accessories > Towel bar > Towel rails and rings | EC010551 | Madison | 696.8 |  | 740 | 85 | 140 | 1.38 | 1.01 | 20 | * gauge 600 mm * width 660mm * height 60 mm * rosette Ø 60 mm * 90mm projection |  | https://media.cdn.dornbracht.com/v/mmGSvi0Z// | https://media.cdn.dornbracht.com/v/3kJYb193//
4029011737800 | 83060809-00 | VAIA Towel bar - Chrome | 2017-04-01 |  |  |  | Chrome | VAIA | Accessories > Towel bar > Towel rails and rings | EC010551 | Vaia | 401.9 |  | 740 | 85 | 140 | 1.49 | 1.11 | 10 | * gauge 600 mm * width 660mm * height 60 mm * rosette Ø 60 mm * 88mm projection |  | https://media.cdn.dornbracht.com/v/awv6cyVP// | https://media.cdn.dornbracht.com/v/VLbNnOnh//,https://media.cdn.dornbracht.com/v/QGc35xAa//
4029011893476 | 83060809-08 | VAIA Towel bar - Platinum | 2020-04-01 |  |  |  | Platinum | VAIA | Accessories > Towel bar > Towel rails and rings | EC010551 | Vaia | 643 |  | 740 | 85 | 140 | 1.49 | 1.11 | 40 | * gauge 600 mm * width 660mm * height 60 mm * rosette Ø 60 mm * 88mm projection |  | https://media.cdn.dornbracht.com/v/Dv34jy0E// | https://media.cdn.dornbracht.com/v/VLbNnOnh//,https://media.cdn.dornbracht.com/v/QGc35xAa//
4029011737817 | 83060809-06 | VAIA Towel bar - Brushed Platinum | 2017-04-01 |  |  |  | Brushed Platinum | VAIA | Accessories > Towel bar > Towel rails and rings | EC010551 | Vaia | 642.8 |  | 740 | 85 | 140 | 1.49 | 1.11 | 10 | * gauge 600 mm * width 660mm * height 60 mm * rosette Ø 60 mm * 88mm projection |  | https://media.cdn.dornbracht.com/v/Q6FwWOu9// | https://media.cdn.dornbracht.com/v/VLbNnOnh//,https://media.cdn.dornbracht.com/v/QGc35xAa//
4099477094953 | 83060809-47 | VAIA Towel bar - Champagne (22kt Gold) | 2022-10-01 |  |  |  | Champagne (22kt Gold) | VAIA | Accessories > Towel bar > Towel rails and rings | EC010551 | Vaia | 884.2 |  | 740 | 85 | 140 | 1.49 | 1.11 | 30 | * gauge 600 mm * width 660mm * height 60 mm * rosette Ø 60 mm * 88mm projection |  | https://media.cdn.dornbracht.com/v/RbEeHNMK// | https://media.cdn.dornbracht.com/v/VLbNnOnh//,https://media.cdn.dornbracht.com/v/QGc35xAa//
4099477094793 | 83060809-46 | VAIA Towel bar - Brushed Champagne (22kt Gold) | 2022-10-01 |  |  |  | Brushed Champagne (22kt Gold) | VAIA | Accessories > Towel bar > Towel rails and rings | EC010551 | Vaia | 884.2 |  | 740 | 85 | 140 | 1.49 | 1.11 | 30 | * gauge 600 mm * width 660mm * height 60 mm * rosette Ø 60 mm * 88mm projection |  | https://media.cdn.dornbracht.com/v/O5X0LmDr// | https://media.cdn.dornbracht.com/v/VLbNnOnh//,https://media.cdn.dornbracht.com/v/QGc35xAa//
4029011901218 | 83060809-28 | VAIA Towel bar - Brushed Durabrass (23kt Gold) | 2020-04-01 |  |  |  | Brushed Durabrass (23kt Gold) | VAIA | Accessories > Towel bar > Towel rails and rings | EC010551 | Vaia | 844 |  | 740 | 85 | 140 | 1.49 | 1.11 | 20 | * gauge 600 mm * width 660mm * height 60 mm * rosette Ø 60 mm * 88mm projection |  | https://media.cdn.dornbracht.com/v/bS5kHYRq// | https://media.cdn.dornbracht.com/v/VLbNnOnh//,https://media.cdn.dornbracht.com/v/QGc35xAa//
4099477110592 | 83060809-42 | VAIA Towel bar - Brushed Bronze | 2023-03-01 |  |  |  | Brushed Bronze | VAIA | Accessories > Towel bar > Towel rails and rings | EC010551 | Vaia | 642.9 |  | 740 | 85 | 140 | 1.49 | 1.11 | 30 | * gauge 600 mm * width 660mm * height 60 mm * rosette Ø 60 mm * 88mm projection |  | https://media.cdn.dornbracht.com/v/AVK7WJHR// | https://media.cdn.dornbracht.com/v/VLbNnOnh//,https://media.cdn.dornbracht.com/v/QGc35xAa//
4099477075716 | 83060809-19 | VAIA Towel bar - Dark Chrome | 2022-10-01 |  |  |  | Dark Chrome | VAIA | Accessories > Towel bar > Towel rails and rings | EC010551 | Vaia | 603 |  | 740 | 85 | 140 | 1.49 | 1.11 | 20 | * gauge 600 mm * width 660mm * height 60 mm * rosette Ø 60 mm * 88mm projection |  | https://media.cdn.dornbracht.com/v/TccmXS2s// | https://media.cdn.dornbracht.com/v/VLbNnOnh//,https://media.cdn.dornbracht.com/v/QGc35xAa//
4029011743405 | 83060809-99 | VAIA Towel bar - Brushed Dark Platinum | 2017-09-01 |  |  |  | Brushed Dark Platinum | VAIA | Accessories > Towel bar > Towel rails and rings | EC010551 | Vaia | 723.5 |  | 740 | 85 | 140 | 1.49 | 1.11 | 20 | * gauge 600 mm * width 660mm * height 60 mm * rosette Ø 60 mm * 88mm projection |  | https://media.cdn.dornbracht.com/v/EtjvdH2a// | https://media.cdn.dornbracht.com/v/VLbNnOnh//,https://media.cdn.dornbracht.com/v/QGc35xAa//
4099477243733 | 83060976-00 | Towel bar - Chrome | 2024-08-01 |  |  |  | Chrome | SERIES SPECIFIC | Accessories > Towel bar > Towel rails and rings |  | Fittings miscellaneous (970) | 259.1 |  | 740 | 85 | 140 | 0.766 | 0.766 | 2 | * gauge 558 mm * width 600mm * Height: 35 mm * 89mm projection | **Fits ELIO, ENO, LOT, MEM and TARA ULTRA** | https://media.cdn.dornbracht.com/v/nlgfGWXT// | https://media.cdn.dornbracht.com/v/4tgYNAFB//,https://media.cdn.dornbracht.com/v/0adfyRkg//,https://media.cdn.dornbracht.com/v/wpm8jS8C//
4099477273242 | 83060976-93 | Towel bar - Brushed Chrome | 2024-10-01 |  |  |  | Brushed Chrome | SERIES SPECIFIC | Accessories > Towel bar > Towel rails and rings |  | Fittings miscellaneous (970) | 336.9 |  |  |  |  | 0.766 | 0.766 | 20 | * gauge 558 mm * width 600mm * Height: 35 mm * 89mm projection | **Fits ELIO, ENO, LOT, MEM and TARA ULTRA** | https://media.cdn.dornbracht.com/v/32BqLvLp// | https://media.cdn.dornbracht.com/v/4tgYNAFB//,https://media.cdn.dornbracht.com/v/0adfyRkg//,https://media.cdn.dornbracht.com/v/wpm8jS8C//
4099477272719 | 83060976-06 | Towel bar - Brushed Platinum | 2024-10-01 |  |  |  | Brushed Platinum | SERIES SPECIFIC | Accessories > Towel bar > Towel rails and rings |  | Fittings miscellaneous (970) | 414.7 |  |  |  |  | 0.766 | 0.766 | 10 | * gauge 558 mm * width 600mm * Height: 35 mm * 89mm projection | **Fits ELIO, ENO, LOT, MEM and TARA ULTRA** | https://media.cdn.dornbracht.com/v/bMyuSCCT// | https://media.cdn.dornbracht.com/v/4tgYNAFB//,https://media.cdn.dornbracht.com/v/0adfyRkg//,https://media.cdn.dornbracht.com/v/wpm8jS8C//
4099477273235 | 83060976-27 | Towel bar - Brushed Light Gold | 2024-09-01 |  |  |  | Brushed Light Gold | SERIES SPECIFIC | Accessories > Towel bar > Towel rails and rings |  | Fittings miscellaneous (970) | 388.7 |  |  |  |  | 0.766 | 0.766 | 30 | * gauge 558 mm * width 600mm * Height: 35 mm * 89mm projection | **Fits ELIO, ENO, LOT, MEM and TARA ULTRA** | https://media.cdn.dornbracht.com/v/evPo2EOa// | https://media.cdn.dornbracht.com/v/4tgYNAFB//,https://media.cdn.dornbracht.com/v/0adfyRkg//,https://media.cdn.dornbracht.com/v/wpm8jS8C//
4099477273303 | 83060976-19 | Towel bar - Dark Chrome | 2024-10-01 |  |  |  | Dark Chrome | SERIES SPECIFIC | Accessories > Towel bar > Towel rails and rings |  | Fittings miscellaneous (970) | 388.7 |  |  |  |  | 0.766 | 0.766 | 20 | * gauge 558 mm * width 600mm * Height: 35 mm * 89mm projection | **Fits ELIO, ENO, LOT, MEM and TARA ULTRA** | https://media.cdn.dornbracht.com/v/eEsTx8za// | https://media.cdn.dornbracht.com/v/4tgYNAFB//,https://media.cdn.dornbracht.com/v/0adfyRkg//,https://media.cdn.dornbracht.com/v/wpm8jS8C//
4099477273259 | 83060976-99 | Towel bar - Brushed Dark Platinum | 2024-10-01 |  |  |  | Brushed Dark Platinum | SERIES SPECIFIC | Accessories > Towel bar > Towel rails and rings |  | Fittings miscellaneous (970) | 466.5 |  |  |  |  | 0.766 | 0.766 | 20 | * gauge 558 mm * width 600mm * Height: 35 mm * 89mm projection | **Fits ELIO, ENO, LOT, MEM and TARA ULTRA** | https://media.cdn.dornbracht.com/v/fgNxJbGd// | https://media.cdn.dornbracht.com/v/4tgYNAFB//,https://media.cdn.dornbracht.com/v/0adfyRkg//,https://media.cdn.dornbracht.com/v/wpm8jS8C//
4099477273228 | 83060976-33 | Towel bar - Matte Black | 2024-10-01 |  |  |  | Matte Black | SERIES SPECIFIC | Accessories > Towel bar > Towel rails and rings |  | Fittings miscellaneous (970) | 349.9 |  |  |  |  | 0.766 | 0.766 | 30 | * gauge 558 mm * width 600mm * Height: 35 mm * 89mm projection | **Fits ELIO, ENO, LOT, MEM and TARA ULTRA** | https://media.cdn.dornbracht.com/v/N8zDRsNl// | https://media.cdn.dornbracht.com/v/4tgYNAFB//,https://media.cdn.dornbracht.com/v/0adfyRkg//,https://media.cdn.dornbracht.com/v/wpm8jS8C//
4029011515422 | 83060892-00 | TARA Towel bar - Chrome | 2008-01-16 |  |  |  | Chrome | TARA | Accessories > Towel bar > Towel rails and rings | EC010551 | Tara. Accessories (new) | 401.9 |  | 740 | 85 | 140 | 1.22 | 0.84 | 10 | * gauge 600 mm * width 655mm * height 55 mm * rosette Ø 55 mm * 81mm projection | **Fits TARA** | https://media.cdn.dornbracht.com/v/6AdhdRPx// | https://media.cdn.dornbracht.com/v/lFeNv8by//,https://media.cdn.dornbracht.com/v/NDOIeEIH//
4029011948633 | 83060892-93 | TARA Towel bar - Brushed Chrome | 2021-06-01 |  |  |  | Brushed Chrome | TARA | Accessories > Towel bar > Towel rails and rings | EC010551 | Tara. (new) | 522.4 |  | 740 | 85 | 140 | 1.22 | 0.84 | 10 | * gauge 600 mm * width 655mm * height 55 mm * rosette Ø 55 mm * 81mm projection | **Fits TARA** | https://media.cdn.dornbracht.com/v/0DgCLr3g// | https://media.cdn.dornbracht.com/v/lFeNv8by//,https://media.cdn.dornbracht.com/v/NDOIeEIH//
4029011516207 | 83060892-08 | TARA Towel bar - Platinum | 2008-01-17 |  |  |  | Platinum | TARA | Accessories > Towel bar > Towel rails and rings | EC010551 | Tara. Accessories (new) | 642.8 |  | 740 | 85 | 140 | 1.22 | 0.84 | 40 | * gauge 600 mm * width 655mm * height 55 mm * rosette Ø 55 mm * 81mm projection | **Fits TARA** | https://media.cdn.dornbracht.com/v/lIBKCk1h// | https://media.cdn.dornbracht.com/v/lFeNv8by//,https://media.cdn.dornbracht.com/v/NDOIeEIH//
4029011515439 | 83060892-06 | TARA Towel bar - Brushed Platinum | 2008-01-16 |  |  |  | Brushed Platinum | TARA | Accessories > Towel bar > Towel rails and rings | EC010551 | Tara. Accessories (new) | 642.8 |  | 740 | 85 | 140 | 1.22 | 0.84 | 10 | * gauge 600 mm * width 655mm * height 55 mm * rosette Ø 55 mm * 81mm projection | **Fits TARA** | https://media.cdn.dornbracht.com/v/qMlC8GEy// | https://media.cdn.dornbracht.com/v/lFeNv8by//,https://media.cdn.dornbracht.com/v/NDOIeEIH//
4099477034188 | 83060892-47 | TARA Towel bar - Champagne (22kt Gold) | 2022-05-01 |  |  |  | Champagne (22kt Gold) | TARA | Accessories > Towel bar > Towel rails and rings | EC010551 | Tara. (new) | 884.2 |  | 740 | 85 | 140 | 1.22 | 0.84 | 30 | * gauge 600 mm * width 655mm * height 55 mm * rosette Ø 55 mm * 81mm projection | **Fits TARA** | https://media.cdn.dornbracht.com/v/msoBBa1r// | https://media.cdn.dornbracht.com/v/lFeNv8by//,https://media.cdn.dornbracht.com/v/NDOIeEIH//
4099477034027 | 83060892-46 | TARA Towel bar - Brushed Champagne (22kt Gold) | 2022-05-01 |  |  |  | Brushed Champagne (22kt Gold) | TARA | Accessories > Towel bar > Towel rails and rings | EC010551 | Tara. (new) | 884.2 |  | 740 | 85 | 140 | 1.22 | 0.84 | 30 | * gauge 600 mm * width 655mm * height 55 mm * rosette Ø 55 mm * 81mm projection | **Fits TARA** | https://media.cdn.dornbracht.com/v/v1HAByG2// | https://media.cdn.dornbracht.com/v/lFeNv8by//,https://media.cdn.dornbracht.com/v/NDOIeEIH//
4029011901225 | 83060892-28 | TARA Towel bar - Brushed Durabrass (23kt Gold) | 2020-04-01 |  |  |  | Brushed Durabrass (23kt Gold) | TARA | Accessories > Towel bar > Towel rails and rings | EC010551 | Tara. Accessories (new) | 844 |  | 740 | 85 | 140 | 1.22 | 0.84 | 20 | * gauge 600 mm * width 655mm * height 55 mm * rosette Ø 55 mm * 81mm projection | **Fits TARA** | https://media.cdn.dornbracht.com/v/rwkYMAv5// | https://media.cdn.dornbracht.com/v/lFeNv8by//,https://media.cdn.dornbracht.com/v/NDOIeEIH//
4099477249155 | 83060892-42 | TARA Towel bar - Brushed Bronze | 2024-06-01 |  |  |  | Brushed Bronze | TARA | Accessories > Towel bar > Towel rails and rings | EC010551 | Tara. Accessories (new) | 642.9 |  | 740 | 85 | 140 | 1.22 | 0.84 | 30 | * gauge 600 mm * width 655mm * height 55 mm * rosette Ø 55 mm * 81mm projection | **Fits TARA** | https://media.cdn.dornbracht.com/v/W9vYeGlW// | https://media.cdn.dornbracht.com/v/lFeNv8by//,https://media.cdn.dornbracht.com/v/NDOIeEIH//
4029011999048 | 83060892-19 | TARA Towel bar - Dark Chrome | 2022-05-01 |  |  |  | Dark Chrome | TARA | Accessories > Towel bar > Towel rails and rings | EC010551 | Tara. Accessories (new) | 603 |  | 740 | 85 | 140 | 1.22 | 0.84 | 20 | * gauge 600 mm * width 655mm * height 55 mm * rosette Ø 55 mm * 81mm projection | **Fits TARA** | https://media.cdn.dornbracht.com/v/MAMG7KiU// | https://media.cdn.dornbracht.com/v/lFeNv8by//,https://media.cdn.dornbracht.com/v/NDOIeEIH//
4029011817199 | 83060892-99 | TARA Towel bar - Brushed Dark Platinum | 2019-07-01 |  |  |  | Brushed Dark Platinum | TARA | Accessories > Towel bar > Towel rails and rings | EC010551 | Tara. Accessories (new) | 723.5 |  | 740 | 85 | 140 | 1.22 | 0.84 | 20 | * gauge 600 mm * width 655mm * height 55 mm * rosette Ø 55 mm * 81mm projection | **Fits TARA** | https://media.cdn.dornbracht.com/v/WjB4oQmU// | https://media.cdn.dornbracht.com/v/lFeNv8by//,https://media.cdn.dornbracht.com/v/NDOIeEIH//
4029011515453 | 83060892-33 | TARA Towel bar - Matte Black | 2008-01-16 |  |  |  | Matte Black | TARA | Accessories > Towel bar > Towel rails and rings | EC010551 | Tara. Accessories (new) | 542.6 |  | 740 | 85 | 140 | 1.22 | 0.84 | 10 | * gauge 600 mm * width 655mm * height 55 mm * rosette Ø 55 mm * 81mm projection | **Fits TARA** | https://media.cdn.dornbracht.com/v/kKJbBNmG// | https://media.cdn.dornbracht.com/v/lFeNv8by//,https://media.cdn.dornbracht.com/v/NDOIeEIH//
4029011975806 | 83070780-00 | MEM Towel bar - Chrome | 2023-03-01 |  |  |  | Chrome | MEM | Accessories > Towel bar > Towel rails and rings | EC010551 | MEM | 505.9 |  | 740 | 85 | 140 | 2.36 | 1.83 | 10 | * gauge 320 mm * width 450mm * height 35 mm * 80mm projection |  | https://media.cdn.dornbracht.com/v/ybXKbl1m// | https://media.cdn.dornbracht.com/v/ExFgPEtv//
4029011975820 | 83070780-08 | MEM Towel bar - Platinum | 2023-03-01 |  |  |  | Platinum | MEM | Accessories > Towel bar > Towel rails and rings | EC010551 | MEM | 809.5 |  | 740 | 85 | 140 | 2.36 | 1.83 | 40 | * gauge 320 mm * width 450mm * height 35 mm * 80mm projection |  | https://media.cdn.dornbracht.com/v/ciYDrevY// | https://media.cdn.dornbracht.com/v/ExFgPEtv//
4029011975813 | 83070780-06 | MEM Towel bar - Brushed Platinum | 2023-03-01 |  |  |  | Brushed Platinum | MEM | Accessories > Towel bar > Towel rails and rings | EC010551 | MEM | 809.5 |  | 740 | 85 | 140 | 2.36 | 1.83 | 10 | * gauge 320 mm * width 450mm * height 35 mm * 80mm projection |  | https://media.cdn.dornbracht.com/v/0TgykDzt// | https://media.cdn.dornbracht.com/v/ExFgPEtv//
4099477011578 | 83070780-47 | MEM Towel bar - Champagne (22kt Gold) | 2023-03-01 |  |  |  | Champagne (22kt Gold) | MEM | Accessories > Towel bar > Towel rails and rings | EC010551 | MEM | 1113 |  | 740 | 85 | 140 | 2.36 | 1.83 | 30 | * gauge 320 mm * width 450mm * height 35 mm * 80mm projection |  | https://media.cdn.dornbracht.com/v/MWB20rm5// | https://media.cdn.dornbracht.com/v/ExFgPEtv//
4099477011561 | 83070780-46 | MEM Towel bar - Brushed Champagne (22kt Gold) | 2023-03-01 |  |  |  | Brushed Champagne (22kt Gold) | MEM | Accessories > Towel bar > Towel rails and rings | EC010551 | MEM | 1113 |  | 740 | 85 | 140 | 2.36 | 1.83 | 30 | * gauge 320 mm * width 450mm * height 35 mm * 80mm projection |  | https://media.cdn.dornbracht.com/v/HSCLtlQ2// | https://media.cdn.dornbracht.com/v/ExFgPEtv//
4029011975837 | 83070780-28 | MEM Towel bar - Brushed Durabrass (23kt Gold) | 2023-03-01 |  |  |  | Brushed Durabrass (23kt Gold) | MEM | Accessories > Towel bar > Towel rails and rings | EC010551 | MEM | 1062.4 |  | 740 | 85 | 140 | 2.36 | 1.83 | 20 | * gauge 320 mm * width 450mm * height 35 mm * 80mm projection |  | https://media.cdn.dornbracht.com/v/0dooHua9// | https://media.cdn.dornbracht.com/v/ExFgPEtv//
4099477011554 | 83070780-19 | MEM Towel bar - Dark Chrome | 2023-03-01 |  |  |  | Dark Chrome | MEM | Accessories > Towel bar > Towel rails and rings | EC010551 | MEM | 758.8 |  | 740 | 85 | 140 | 2.36 | 1.83 | 20 | * gauge 320 mm * width 450mm * height 35 mm * 80mm projection |  | https://media.cdn.dornbracht.com/v/AbeGhCV3// | https://media.cdn.dornbracht.com/v/ExFgPEtv//
4029011975844 | 83070780-99 | MEM Towel bar - Brushed Dark Platinum | 2023-03-01 |  |  |  | Brushed Dark Platinum | MEM | Accessories > Towel bar > Towel rails and rings | EC010551 | MEM | 910.6 |  | 740 | 85 | 140 | 2.36 | 1.83 | 20 | * gauge 320 mm * width 450mm * height 35 mm * 80mm projection |  | https://media.cdn.dornbracht.com/v/uE3i08Lq// | https://media.cdn.dornbracht.com/v/ExFgPEtv//
4029011973819 | 83070809-00 | VAIA Towel bar - Chrome | 2023-03-01 |  |  |  | Chrome | VAIA | Accessories > Towel bar > Towel rails and rings | EC010551 | Vaia | 381.8 |  | 740 | 85 | 140 | 0.76 | 0.76 | 10 | * gauge 450 mm * width 510mm * height 60 mm * 88mm projection |  | https://media.cdn.dornbracht.com/v/60DeJaMw// | https://media.cdn.dornbracht.com/v/xF8Fjar9//,https://media.cdn.dornbracht.com/v/52QcAk63//
4029011975868 | 83070809-08 | VAIA Towel bar - Platinum | 2023-03-01 |  |  |  | Platinum | VAIA | Accessories > Towel bar > Towel rails and rings | EC010551 | Vaia | 610.9 |  | 740 | 85 | 140 | 0.76 | 0.76 | 40 | * gauge 450 mm * width 510mm * height 60 mm * 88mm projection |  | https://media.cdn.dornbracht.com/v/nGxu7ZGA// | https://media.cdn.dornbracht.com/v/xF8Fjar9//,https://media.cdn.dornbracht.com/v/52QcAk63//
4029011975851 | 83070809-06 | VAIA Towel bar - Brushed Platinum | 2023-03-01 |  |  |  | Brushed Platinum | VAIA | Accessories > Towel bar > Towel rails and rings | EC010551 | Vaia | 610.9 |  | 740 | 85 | 140 | 0.76 | 0.76 | 10 | * gauge 450 mm * width 510mm * height 60 mm * 88mm projection |  | https://media.cdn.dornbracht.com/v/nq3eomGR// | https://media.cdn.dornbracht.com/v/xF8Fjar9//,https://media.cdn.dornbracht.com/v/52QcAk63//
4099477011608 | 83070809-47 | VAIA Towel bar - Champagne (22kt Gold) | 2023-03-01 |  |  |  | Champagne (22kt Gold) | VAIA | Accessories > Towel bar > Towel rails and rings | EC010551 | Vaia | 840 |  | 740 | 85 | 140 | 0.76 | 0.76 | 30 | * gauge 450 mm * width 510mm * height 60 mm * 88mm projection |  | https://media.cdn.dornbracht.com/v/hWvTsipd// | https://media.cdn.dornbracht.com/v/xF8Fjar9//,https://media.cdn.dornbracht.com/v/52QcAk63//
4099477011592 | 83070809-46 | VAIA Towel bar - Brushed Champagne (22kt Gold) | 2023-03-01 |  |  |  | Brushed Champagne (22kt Gold) | VAIA | Accessories > Towel bar > Towel rails and rings | EC010551 | Vaia | 840 |  | 740 | 85 | 140 | 0.76 | 0.76 | 30 | * gauge 450 mm * width 510mm * height 60 mm * 88mm projection |  | https://media.cdn.dornbracht.com/v/hrxeZE6A// | https://media.cdn.dornbracht.com/v/xF8Fjar9//,https://media.cdn.dornbracht.com/v/52QcAk63//
4029011975875 | 83070809-28 | VAIA Towel bar - Brushed Durabrass (23kt Gold) | 2023-03-01 |  |  |  | Brushed Durabrass (23kt Gold) | VAIA | Accessories > Towel bar > Towel rails and rings | EC010551 | Vaia | 801.8 |  | 740 | 85 | 140 | 0.76 | 0.76 | 20 | * gauge 450 mm * width 510mm * height 60 mm * 88mm projection |  | https://media.cdn.dornbracht.com/v/YEaI6Qu0// | https://media.cdn.dornbracht.com/v/xF8Fjar9//,https://media.cdn.dornbracht.com/v/52QcAk63//
4099477110608 | 83070809-42 | VAIA Towel bar - Brushed Bronze | 2023-03-01 |  |  |  | Brushed Bronze | VAIA | Accessories > Towel bar > Towel rails and rings | EC010551 | Vaia | 610.8 |  | 740 | 85 | 140 | 0.76 | 0.76 | 30 | * gauge 450 mm * width 510mm * height 60 mm * 88mm projection |  | https://media.cdn.dornbracht.com/v/TO2j3Znh// | https://media.cdn.dornbracht.com/v/xF8Fjar9//,https://media.cdn.dornbracht.com/v/52QcAk63//
4099477011585 | 83070809-19 | VAIA Towel bar - Dark Chrome | 2023-03-01 |  |  |  | Dark Chrome | VAIA | Accessories > Towel bar > Towel rails and rings | EC010551 | Vaia | 572.8 |  | 740 | 85 | 140 | 0.76 | 0.76 | 20 | * gauge 450 mm * width 510mm * height 60 mm * 88mm projection |  | https://media.cdn.dornbracht.com/v/D8SwSKHp// | https://media.cdn.dornbracht.com/v/xF8Fjar9//,https://media.cdn.dornbracht.com/v/52QcAk63//
4029011975882 | 83070809-99 | VAIA Towel bar - Brushed Dark Platinum | 2023-03-01 |  |  |  | Brushed Dark Platinum | VAIA | Accessories > Towel bar > Towel rails and rings | EC010551 | Vaia | 687.1 |  | 740 | 85 | 140 | 0.76 | 0.76 | 20 | * gauge 450 mm * width 510mm * height 60 mm * 88mm projection |  | https://media.cdn.dornbracht.com/v/ReDHgNQx// | https://media.cdn.dornbracht.com/v/xF8Fjar9//,https://media.cdn.dornbracht.com/v/52QcAk63//
4029011515460 | 83080892-00 | TARA Towel bar - Chrome | 2008-01-16 |  |  |  | Chrome | TARA | Accessories > Towel bar > Towel rails and rings | EC010551 | Tara. Accessories (new) | 424.5 |  | 1040 | 95 | 150 | 1.51 | 1 | 10 | * gauge 800 mm * width 855mm * height 55 mm * rosette Ø 55 mm * 81mm projection | **Fits TARA** | https://media.cdn.dornbracht.com/v/qGVkmLe4// | https://media.cdn.dornbracht.com/v/pb3JwbFE//,https://media.cdn.dornbracht.com/v/bRu08IU7//
4029011948510 | 83080892-93 | TARA Towel bar - Brushed Chrome | 2021-06-01 |  |  |  | Brushed Chrome | TARA | Accessories > Towel bar > Towel rails and rings | EC010551 | Tara. (new) | 551.8 |  | 1040 | 95 | 150 | 1.51 | 1 | 20 | * gauge 800 mm * width 855mm * height 55 mm * rosette Ø 55 mm * 81mm projection | **Fits TARA** | https://media.cdn.dornbracht.com/v/5SPsEf77// | https://media.cdn.dornbracht.com/v/pb3JwbFE//,https://media.cdn.dornbracht.com/v/bRu08IU7//
4029011516214 | 83080892-08 | TARA Towel bar - Platinum | 2008-01-17 |  |  |  | Platinum | TARA | Accessories > Towel bar > Towel rails and rings | EC010551 | Tara. Accessories (new) | 679 |  | 1040 | 95 | 150 | 1.51 | 1 | 40 | * gauge 800 mm * width 855mm * height 55 mm * rosette Ø 55 mm * 81mm projection | **Fits TARA** | https://media.cdn.dornbracht.com/v/JRfFH0xo// | https://media.cdn.dornbracht.com/v/pb3JwbFE//,https://media.cdn.dornbracht.com/v/bRu08IU7//
4029011515477 | 83080892-06 | TARA Towel bar - Brushed Platinum | 2008-01-16 |  |  |  | Brushed Platinum | TARA | Accessories > Towel bar > Towel rails and rings | EC010551 | Tara. Accessories (new) | 679 |  | 1040 | 95 | 150 | 1.51 | 1 | 10 | * gauge 800 mm * width 855mm * height 55 mm * rosette Ø 55 mm * 81mm projection | **Fits TARA** | https://media.cdn.dornbracht.com/v/14pPr86n// | https://media.cdn.dornbracht.com/v/pb3JwbFE//,https://media.cdn.dornbracht.com/v/bRu08IU7//
4099477034201 | 83080892-47 | TARA Towel bar - Champagne (22kt Gold) | 2022-05-01 |  |  |  | Champagne (22kt Gold) | TARA | Accessories > Towel bar > Towel rails and rings | EC010551 | Tara. (new) | 933.9 |  | 1040 | 95 | 150 | 1.51 | 1 | 30 | * gauge 800 mm * width 855mm * height 55 mm * rosette Ø 55 mm * 81mm projection | **Fits TARA** | https://media.cdn.dornbracht.com/v/laoD4hsz// | https://media.cdn.dornbracht.com/v/pb3JwbFE//,https://media.cdn.dornbracht.com/v/bRu08IU7//
4099477034195 | 83080892-46 | TARA Towel bar - Brushed Champagne (22kt Gold) | 2022-05-01 |  |  |  | Brushed Champagne (22kt Gold) | TARA | Accessories > Towel bar > Towel rails and rings | EC010551 | Tara. (new) | 933.9 |  | 1040 | 95 | 150 | 1.51 | 1 | 30 | * gauge 800 mm * width 855mm * height 55 mm * rosette Ø 55 mm * 81mm projection | **Fits TARA** | https://media.cdn.dornbracht.com/v/w32uLw2U// | https://media.cdn.dornbracht.com/v/pb3JwbFE//,https://media.cdn.dornbracht.com/v/bRu08IU7//
4029011901256 | 83080892-28 | TARA Towel bar - Brushed Durabrass (23kt Gold) | 2020-04-01 |  |  |  | Brushed Durabrass (23kt Gold) | TARA | Accessories > Towel bar > Towel rails and rings | EC010551 | Tara. Accessories (new) | 891.5 |  | 1040 | 95 | 150 | 1.51 | 1 | 20 | * gauge 800 mm * width 855mm * height 55 mm * rosette Ø 55 mm * 81mm projection | **Fits TARA** | https://media.cdn.dornbracht.com/v/eHULJhX3// | https://media.cdn.dornbracht.com/v/pb3JwbFE//,https://media.cdn.dornbracht.com/v/bRu08IU7//
4099477249162 | 83080892-42 | TARA Towel bar - Brushed Bronze | 2024-06-01 |  |  |  | Brushed Bronze | TARA | Accessories > Towel bar > Towel rails and rings | EC010551 | Tara. Accessories (new) | 679.1 |  | 1040 | 95 | 150 | 1.51 | 1 | 30 | * gauge 800 mm * width 855mm * height 55 mm * rosette Ø 55 mm * 81mm projection | **Fits TARA** | https://media.cdn.dornbracht.com/v/dqDon8qH// | https://media.cdn.dornbracht.com/v/pb3JwbFE//,https://media.cdn.dornbracht.com/v/bRu08IU7//
4029011999079 | 83080892-19 | TARA Towel bar - Dark Chrome | 2022-05-01 |  |  |  | Dark Chrome | TARA | Accessories > Towel bar > Towel rails and rings | EC010551 | Tara. Accessories (new) | 636.6 |  | 1040 | 95 | 150 | 1.51 | 1 | 20 | * gauge 800 mm * width 855mm * height 55 mm * rosette Ø 55 mm * 81mm projection | **Fits TARA** | https://media.cdn.dornbracht.com/v/BPKGcnJk// | https://media.cdn.dornbracht.com/v/pb3JwbFE//,https://media.cdn.dornbracht.com/v/bRu08IU7//
4029011817137 | 83080892-99 | TARA Towel bar - Brushed Dark Platinum | 2019-07-01 |  |  |  | Brushed Dark Platinum | TARA | Accessories > Towel bar > Towel rails and rings | EC010551 | Tara. Accessories (new) | 764.1 |  | 1040 | 95 | 150 | 1.51 | 1 | 20 | * gauge 800 mm * width 855mm * height 55 mm * rosette Ø 55 mm * 81mm projection | **Fits TARA** | https://media.cdn.dornbracht.com/v/hsZTWlWK// | https://media.cdn.dornbracht.com/v/pb3JwbFE//,https://media.cdn.dornbracht.com/v/bRu08IU7//
4029011515491 | 83080892-33 | TARA Towel bar - Matte Black | 2008-01-16 |  |  |  | Matte Black | TARA | Accessories > Towel bar > Towel rails and rings | EC010551 | Tara. Accessories (new) | 572.9 |  | 1040 | 95 | 150 | 1.51 | 1 | 10 | * gauge 800 mm * width 855mm * height 55 mm * rosette Ø 55 mm * 81mm projection | **Fits TARA** | https://media.cdn.dornbracht.com/v/KWY7FHtn// | https://media.cdn.dornbracht.com/v/pb3JwbFE//,https://media.cdn.dornbracht.com/v/bRu08IU7//
4099477243726 | 83080976-00 | Towel bar - Chrome | 2024-08-01 |  |  |  | Chrome | SERIES SPECIFIC | Accessories > Towel bar > Towel rails and rings |  | Fittings miscellaneous (970) | 308.5 |  | 1040 | 95 | 150 | 0.896 | 0.896 | 2 | * gauge 758 mm * width 800mm * Height: 35 mm * 89mm projection | **Fits ELIO, ENO, LOT, MEM and TARA ULTRA** | https://media.cdn.dornbracht.com/v/VeCYClG7// | https://media.cdn.dornbracht.com/v/r2rrbWjU//,https://media.cdn.dornbracht.com/v/LQyN4aeP//,https://media.cdn.dornbracht.com/v/YQdAIb5k//
4099477273365 | 83080976-93 | Towel bar - Brushed Chrome | 2024-10-01 |  |  |  | Brushed Chrome | SERIES SPECIFIC | Accessories > Towel bar > Towel rails and rings |  | Fittings miscellaneous (970) | 401.1 |  |  |  |  | 0.896 | 0.896 | 20 | * gauge 758 mm * width 800mm * Height: 35 mm * 89mm projection | **Fits ELIO, ENO, LOT, MEM and TARA ULTRA** | https://media.cdn.dornbracht.com/v/MqHhsFlC// | https://media.cdn.dornbracht.com/v/r2rrbWjU//,https://media.cdn.dornbracht.com/v/LQyN4aeP//,https://media.cdn.dornbracht.com/v/YQdAIb5k//
4099477272726 | 83080976-06 | Towel bar - Brushed Platinum | 2024-10-01 |  |  |  | Brushed Platinum | SERIES SPECIFIC | Accessories > Towel bar > Towel rails and rings |  | Fittings miscellaneous (970) | 493.6 |  |  |  |  | 0.896 | 0.896 | 10 | * gauge 758 mm * width 800mm * Height: 35 mm * 89mm projection | **Fits ELIO, ENO, LOT, MEM and TARA ULTRA** | https://media.cdn.dornbracht.com/v/qQJgrJnG// | https://media.cdn.dornbracht.com/v/r2rrbWjU//,https://media.cdn.dornbracht.com/v/LQyN4aeP//,https://media.cdn.dornbracht.com/v/YQdAIb5k//
4099477273341 | 83080976-27 | Towel bar - Brushed Light Gold | 2024-09-01 |  |  |  | Brushed Light Gold | SERIES SPECIFIC | Accessories > Towel bar > Towel rails and rings |  | Fittings miscellaneous (970) | 462.8 |  |  |  |  | 0.896 | 0.896 | 30 | * gauge 758 mm * width 800mm * Height: 35 mm * 89mm projection | **Fits ELIO, ENO, LOT, MEM and TARA ULTRA** | https://media.cdn.dornbracht.com/v/xZZDTODt// | https://media.cdn.dornbracht.com/v/r2rrbWjU//,https://media.cdn.dornbracht.com/v/LQyN4aeP//,https://media.cdn.dornbracht.com/v/YQdAIb5k//
4099477273266 | 83080976-19 | Towel bar - Dark Chrome | 2024-10-01 |  |  |  | Dark Chrome | SERIES SPECIFIC | Accessories > Towel bar > Towel rails and rings |  | Fittings miscellaneous (970) | 462.8 |  |  |  |  | 0.896 | 0.896 | 20 | * gauge 758 mm * width 800mm * Height: 35 mm * 89mm projection | **Fits ELIO, ENO, LOT, MEM and TARA ULTRA** | https://media.cdn.dornbracht.com/v/9FODdPJ4// | https://media.cdn.dornbracht.com/v/r2rrbWjU//,https://media.cdn.dornbracht.com/v/LQyN4aeP//,https://media.cdn.dornbracht.com/v/YQdAIb5k//
4099477273310 | 83080976-99 | Towel bar - Brushed Dark Platinum | 2024-10-01 |  |  |  | Brushed Dark Platinum | SERIES SPECIFIC | Accessories > Towel bar > Towel rails and rings |  | Fittings miscellaneous (970) | 555.3 |  |  |  |  | 0.896 | 0.896 | 20 | * gauge 758 mm * width 800mm * Height: 35 mm * 89mm projection | **Fits ELIO, ENO, LOT, MEM and TARA ULTRA** | https://media.cdn.dornbracht.com/v/frLZNnqt// | https://media.cdn.dornbracht.com/v/r2rrbWjU//,https://media.cdn.dornbracht.com/v/LQyN4aeP//,https://media.cdn.dornbracht.com/v/YQdAIb5k//
4099477273358 | 83080976-33 | Towel bar - Matte Black | 2024-10-01 |  |  |  | Matte Black | SERIES SPECIFIC | Accessories > Towel bar > Towel rails and rings |  | Fittings miscellaneous (970) | 416.4 |  |  |  |  | 0.896 | 0.896 | 30 | * gauge 758 mm * width 800mm * Height: 35 mm * 89mm projection | **Fits ELIO, ENO, LOT, MEM and TARA ULTRA** | https://media.cdn.dornbracht.com/v/1NsGruZR// | https://media.cdn.dornbracht.com/v/r2rrbWjU//,https://media.cdn.dornbracht.com/v/LQyN4aeP//,https://media.cdn.dornbracht.com/v/YQdAIb5k//
4029011699481 | 83211705-00 | CL.1 Towel bar 1-piece non-swivel - Chrome | 2015-03-31 |  |  |  | Chrome | CL.1 | Accessories > Towel bar > Towel rails and rings | EC010551 | CL.1 | 383.3 |  | 520 | 75 | 115 | 1.08 | 0.83 | 10 | * 400mm projection |  | https://media.cdn.dornbracht.com/v/wz6LjzBb// | https://media.cdn.dornbracht.com/v/BLxE3BSc//
4029011702969 | 83211705-06 | CL.1 Towel bar 1-piece non-swivel - Brushed Platinum | 2015-03-31 |  |  |  | Brushed Platinum | CL.1 | Accessories > Towel bar > Towel rails and rings | EC010551 | CL.1 | 613.3 |  | 520 | 75 | 115 | 1.08 | 0.83 | 10 | * 400mm projection |  | https://media.cdn.dornbracht.com/v/HtNoDhZc// | https://media.cdn.dornbracht.com/v/BLxE3BSc//
4099477139869 | 83211705-47 | CL.1 Towel bar 1-piece non-swivel - Champagne (22kt Gold) | 2023-07-01 |  |  |  | Champagne (22kt Gold) | CL.1 | Accessories > Towel bar > Towel rails and rings | EC010551 | CL.1 | 843.3 |  | 520 | 75 | 115 | 1.08 | 0.83 | 30 | * 400mm projection |  | https://media.cdn.dornbracht.com/v/aV3JEfWQ// | https://media.cdn.dornbracht.com/v/BLxE3BSc//
4099477139852 | 83211705-46 | CL.1 Towel bar 1-piece non-swivel - Brushed Champagne (22kt Gold) | 2023-06-01 |  |  |  | Brushed Champagne (22kt Gold) | CL.1 | Accessories > Towel bar > Towel rails and rings | EC010551 | CL.1 | 843.3 |  | 520 | 75 | 115 | 1.08 | 0.83 | 30 | * 400mm projection |  | https://media.cdn.dornbracht.com/v/D45nmJZr// | https://media.cdn.dornbracht.com/v/BLxE3BSc//
4099477129761 | 83211705-19 | CL.1 Towel bar 1-piece non-swivel - Dark Chrome | 2023-04-01 |  |  |  | Dark Chrome | CL.1 | Accessories > Towel bar > Towel rails and rings | EC010551 | CL.1 | 574.8 |  | 520 | 75 | 115 | 1.08 | 0.83 | 20 | * 400mm projection |  | https://media.cdn.dornbracht.com/v/6DWvCzrU// | https://media.cdn.dornbracht.com/v/BLxE3BSc//
4029011801020 | 83211705-99 | CL.1 Towel bar 1-piece non-swivel - Brushed Dark Platinum | 2019-03-01 |  |  |  | Brushed Dark Platinum | CL.1 | Accessories > Towel bar > Towel rails and rings | EC010551 | CL.1 | 689.9 |  | 520 | 75 | 115 | 1.08 | 0.83 | 20 | * 400mm projection |  | https://media.cdn.dornbracht.com/v/jMDmYibI// | https://media.cdn.dornbracht.com/v/BLxE3BSc//
4099477243689 | 83215976-00 | Towel bar - Chrome | 2024-08-01 |  |  |  | Chrome | SERIES SPECIFIC | Accessories > Towel bar > Towel rails and rings |  | Fittings miscellaneous (970) | 302.6 |  | 430 | 85 | 140 | 0.704 | 0.704 | 2 | * gauge 358 mm * width 35mm * Height: 400 mm * 89mm projection * Holds up to 6 guest towels |  | https://media.cdn.dornbracht.com/v/BDhYgA5z// | https://media.cdn.dornbracht.com/v/JvGHaDgF//
4099477273587 | 83215976-93 | Towel bar - Brushed Chrome | 2024-10-01 |  |  |  | Brushed Chrome | SERIES SPECIFIC | Accessories > Towel bar > Towel rails and rings |  | Fittings miscellaneous (970) | 393.4 |  | 430 | 85 | 140 | 0.704 | 0.704 | 20 | * gauge 358 mm * width 35mm * Height: 400 mm * 89mm projection * Holds up to 6 guest towels |  | https://media.cdn.dornbracht.com/v/2XMxYJS2// | https://media.cdn.dornbracht.com/v/JvGHaDgF//
4099477272795 | 83215976-06 | Towel bar - Brushed Platinum | 2024-10-01 |  |  |  | Brushed Platinum | SERIES SPECIFIC | Accessories > Towel bar > Towel rails and rings |  | Fittings miscellaneous (970) | 484.2 |  | 430 | 85 | 140 | 0.704 | 0.704 | 10 | * gauge 358 mm * width 35mm * Height: 400 mm * 89mm projection * Holds up to 6 guest towels |  | https://media.cdn.dornbracht.com/v/Ou6RMa4w// | https://media.cdn.dornbracht.com/v/JvGHaDgF//
4099477273563 | 83215976-27 | Towel bar - Brushed Light Gold | 2024-10-01 |  |  |  | Brushed Light Gold | SERIES SPECIFIC | Accessories > Towel bar > Towel rails and rings |  | Fittings miscellaneous (970) | 453.9 |  | 430 | 85 | 140 | 0.704 | 0.704 | 30 | * gauge 358 mm * width 35mm * Height: 400 mm * 89mm projection * Holds up to 6 guest towels |  | https://media.cdn.dornbracht.com/v/80zc7x9C// | https://media.cdn.dornbracht.com/v/JvGHaDgF//
4099477273549 | 83215976-19 | Towel bar - Dark Chrome | 2024-10-01 |  |  |  | Dark Chrome | SERIES SPECIFIC | Accessories > Towel bar > Towel rails and rings |  | Fittings miscellaneous (970) | 453.9 |  | 430 | 85 | 140 | 0.704 | 0.704 | 20 | * gauge 358 mm * width 35mm * Height: 400 mm * 89mm projection * Holds up to 6 guest towels |  | https://media.cdn.dornbracht.com/v/w7DOvVgQ// | https://media.cdn.dornbracht.com/v/JvGHaDgF//
4099477273594 | 83215976-99 | Towel bar - Brushed Dark Platinum | 2024-10-01 |  |  |  | Brushed Dark Platinum | SERIES SPECIFIC | Accessories > Towel bar > Towel rails and rings |  | Fittings miscellaneous (970) | 544.7 |  | 430 | 85 | 140 | 0.704 | 0.704 | 20 | * gauge 358 mm * width 35mm * Height: 400 mm * 89mm projection * Holds up to 6 guest towels |  | https://media.cdn.dornbracht.com/v/WeZOLqV5// | https://media.cdn.dornbracht.com/v/JvGHaDgF//
4099477273570 | 83215976-33 | Towel bar - Matte Black | 2024-10-01 |  |  |  | Matte Black | SERIES SPECIFIC | Accessories > Towel bar > Towel rails and rings |  | Fittings miscellaneous (970) | 408.5 |  | 430 | 85 | 140 | 0.704 | 0.704 | 30 | * gauge 358 mm * width 35mm * Height: 400 mm * 89mm projection * Holds up to 6 guest towels |  | https://media.cdn.dornbracht.com/v/RZxtIWhz// | https://media.cdn.dornbracht.com/v/JvGHaDgF//
4029011687969 | 83211670-00 | IMO Towel bar 1-piece non-swivel - Chrome | 2014-08-01 |  |  |  | Chrome | IMO | Accessories > Towel bar > Towel rails and rings | EC010551 | IMO | 319.3 |  | 520 | 75 | 115 | 1.23 | 0.99 | 10 | * width 30mm * height 60 mm * 400mm projection |  | https://media.cdn.dornbracht.com/v/Ho3bkBjD// | https://media.cdn.dornbracht.com/v/MLcGw3hk//
4029011948725 | 83211670-93 | IMO Towel bar 1-piece non-swivel - Brushed Chrome | 2021-06-01 |  |  |  | Brushed Chrome | IMO | Accessories > Towel bar > Towel rails and rings | EC010551 | IMO | 415.1 |  | 520 | 75 | 115 | 1.23 | 0.99 | 20 | * width 30mm * height 60 mm * 400mm projection |  | https://media.cdn.dornbracht.com/v/JPxCYs75// | https://media.cdn.dornbracht.com/v/MLcGw3hk//
4029011687983 | 83211670-06 | IMO Towel bar 1-piece non-swivel - Brushed Platinum | 2014-08-01 |  |  |  | Brushed Platinum | IMO | Accessories > Towel bar > Towel rails and rings | EC010551 | IMO | 511.1 |  | 520 | 75 | 115 | 1.23 | 0.99 | 10 | * width 30mm * height 60 mm * 400mm projection |  | https://media.cdn.dornbracht.com/v/ZHESjjtt// | https://media.cdn.dornbracht.com/v/MLcGw3hk//
4099477161488 | 83211670-19 | IMO Towel bar 1-piece non-swivel - Dark Chrome | 2024-02-01 |  |  |  | Dark Chrome | IMO | Accessories > Towel bar > Towel rails and rings | EC010551 | IMO | 479 |  | 520 | 75 | 115 | 1.23 | 0.99 | 20 | * width 30mm * height 60 mm * 400mm projection |  | https://media.cdn.dornbracht.com/v/lgARoSyK// | https://media.cdn.dornbracht.com/v/MLcGw3hk//
4099477161495 | 83211670-33 | IMO Towel bar 1-piece non-swivel - Matte Black | 2024-02-01 |  |  |  | Matte Black | IMO | Accessories > Towel bar > Towel rails and rings | EC010551 | IMO | 431.1 |  | 520 | 75 | 115 | 1.23 | 0.99 | 30 | * width 30mm * height 60 mm * 400mm projection |  | https://media.cdn.dornbracht.com/v/NvHAx69X// | https://media.cdn.dornbracht.com/v/MLcGw3hk//
4029011737824 | 83211809-00 | VAIA Towel bar 1-piece non-swivel - Chrome | 2017-04-01 |  |  |  | Chrome | VAIA | Accessories > Towel bar > Towel rails and rings | EC010551 | Vaia | 254.8 |  | 520 | 75 | 115 | 0.97 | 0.72 | 10 | * rosette Ø 60 mm * 452mm projection |  | https://media.cdn.dornbracht.com/v/rJg6RuYO// | https://media.cdn.dornbracht.com/v/OtoC5AT0//
4029011893469 | 83211809-08 | VAIA Towel bar 1-piece non-swivel - Platinum | 2020-04-01 |  |  |  | Platinum | VAIA | Accessories > Towel bar > Towel rails and rings | EC010551 | Vaia | 407.7 |  | 520 | 75 | 115 | 0.97 | 0.72 | 40 | * rosette Ø 60 mm * 452mm projection |  | https://media.cdn.dornbracht.com/v/oa3codXQ// | https://media.cdn.dornbracht.com/v/OtoC5AT0//
4029011737831 | 83211809-06 | VAIA Towel bar 1-piece non-swivel - Brushed Platinum | 2017-04-01 |  |  |  | Brushed Platinum | VAIA | Accessories > Towel bar > Towel rails and rings | EC010551 | Vaia | 407.7 |  | 520 | 75 | 115 | 0.97 | 0.72 | 10 | * rosette Ø 60 mm * 452mm projection |  | https://media.cdn.dornbracht.com/v/wkLDaTZT// | https://media.cdn.dornbracht.com/v/OtoC5AT0//
4099477095011 | 83211809-47 | VAIA Towel bar 1-piece non-swivel - Champagne (22kt Gold) | 2022-10-01 |  |  |  | Champagne (22kt Gold) | VAIA | Accessories > Towel bar > Towel rails and rings | EC010551 | Vaia | 560.6 |  | 520 | 75 | 115 | 0.97 | 0.72 | 30 | * rosette Ø 60 mm * 452mm projection |  | https://media.cdn.dornbracht.com/v/6EaFK81H// | https://media.cdn.dornbracht.com/v/OtoC5AT0//
4099477095004 | 83211809-46 | VAIA Towel bar 1-piece non-swivel - Brushed Champagne (22kt Gold) | 2022-10-01 |  |  |  | Brushed Champagne (22kt Gold) | VAIA | Accessories > Towel bar > Towel rails and rings | EC010551 | Vaia | 560.6 |  | 520 | 75 | 115 | 0.97 | 0.72 | 30 | * rosette Ø 60 mm * 452mm projection |  | https://media.cdn.dornbracht.com/v/2gS7l46v// | https://media.cdn.dornbracht.com/v/OtoC5AT0//
4029011901386 | 83211809-28 | VAIA Towel bar 1-piece non-swivel - Brushed Durabrass (23kt Gold) | 2020-04-01 |  |  |  | Brushed Durabrass (23kt Gold) | VAIA | Accessories > Towel bar > Towel rails and rings | EC010551 | Vaia | 535.1 |  | 520 | 75 | 115 | 0.97 | 0.72 | 20 | * rosette Ø 60 mm * 452mm projection |  | https://media.cdn.dornbracht.com/v/MeUAiYy4// | https://media.cdn.dornbracht.com/v/OtoC5AT0//
4099477110615 | 83211809-42 | VAIA Towel bar 1-piece non-swivel - Brushed Bronze | 2023-03-01 |  |  |  | Brushed Bronze | VAIA | Accessories > Towel bar > Towel rails and rings | EC010551 | Vaia | 407.7 |  | 520 | 75 | 115 | 0.97 | 0.72 | 30 | * rosette Ø 60 mm * 452mm projection |  | https://media.cdn.dornbracht.com/v/7RqPiynG// | https://media.cdn.dornbracht.com/v/OtoC5AT0//
4099477075891 | 83211809-19 | VAIA Towel bar 1-piece non-swivel - Dark Chrome | 2022-10-01 |  |  |  | Dark Chrome | VAIA | Accessories > Towel bar > Towel rails and rings | EC010551 | Vaia | 382 |  | 520 | 75 | 115 | 0.97 | 0.72 | 20 | * rosette Ø 60 mm * 452mm projection |  | https://media.cdn.dornbracht.com/v/tIzJp4S1// | https://media.cdn.dornbracht.com/v/OtoC5AT0//
4029011743436 | 83211809-99 | VAIA Towel bar 1-piece non-swivel - Brushed Dark Platinum | 2017-09-01 |  |  |  | Brushed Dark Platinum | VAIA | Accessories > Towel bar > Towel rails and rings | EC010551 | Vaia | 458.6 |  | 520 | 75 | 115 | 0.97 | 0.72 | 20 | * rosette Ø 60 mm * 452mm projection |  | https://media.cdn.dornbracht.com/v/HafPkxCC// | https://media.cdn.dornbracht.com/v/OtoC5AT0//
4099477243696 | 83211976-00 | Towel bar 1-piece non-swivel - Chrome | 2024-08-01 |  |  |  | Chrome | SERIES SPECIFIC | Accessories > Towel bar > Towel rails and rings |  | Fittings miscellaneous (970) | 220.2 |  | 520 | 75 | 115 | 0.135 | 0.135 | 2 | * width 32mm * Height: 80 mm * 453mm projection |  | https://media.cdn.dornbracht.com/v/a6J9KiJh// | https://media.cdn.dornbracht.com/v/mEvQrJdI//,https://media.cdn.dornbracht.com/v/MMKSQtMh//
4099477273518 | 83211976-93 | Towel bar 1-piece non-swivel - Brushed Chrome | 2024-10-01 |  |  |  | Brushed Chrome | SERIES SPECIFIC | Accessories > Towel bar > Towel rails and rings |  | Fittings miscellaneous (970) | 286.2 |  | 520 | 75 | 115 | 0.135 | 0.135 | 20 | * width 32mm * Height: 80 mm * 453mm projection |  | https://media.cdn.dornbracht.com/v/wGFO6b5D// | https://media.cdn.dornbracht.com/v/mEvQrJdI//,https://media.cdn.dornbracht.com/v/MMKSQtMh//
4099477272788 | 83211976-06 | Towel bar 1-piece non-swivel - Brushed Platinum | 2024-10-01 |  |  |  | Brushed Platinum | SERIES SPECIFIC | Accessories > Towel bar > Towel rails and rings |  | Fittings miscellaneous (970) | 352.4 |  | 520 | 75 | 115 | 0.135 | 0.135 | 10 | * width 32mm * Height: 80 mm * 453mm projection |  | https://media.cdn.dornbracht.com/v/F6qCClDw// | https://media.cdn.dornbracht.com/v/mEvQrJdI//,https://media.cdn.dornbracht.com/v/MMKSQtMh//
4099477273495 | 83211976-27 | Towel bar 1-piece non-swivel - Brushed Light Gold | 2024-10-01 |  |  |  | Brushed Light Gold | SERIES SPECIFIC | Accessories > Towel bar > Towel rails and rings |  | Fittings miscellaneous (970) | 330.3 |  | 520 | 75 | 115 | 0.135 | 0.135 | 30 | * width 32mm * Height: 80 mm * 453mm projection |  | https://media.cdn.dornbracht.com/v/HJKAnZwn// | https://media.cdn.dornbracht.com/v/mEvQrJdI//,https://media.cdn.dornbracht.com/v/MMKSQtMh//
4099477273440 | 83211976-19 | Towel bar 1-piece non-swivel - Dark Chrome | 2024-10-01 |  |  |  | Dark Chrome | SERIES SPECIFIC | Accessories > Towel bar > Towel rails and rings |  | Fittings miscellaneous (970) | 330.3 |  | 520 | 75 | 115 | 0.135 | 0.135 | 20 | * width 32mm * Height: 80 mm * 453mm projection |  | https://media.cdn.dornbracht.com/v/DQDnzCAn// | https://media.cdn.dornbracht.com/v/mEvQrJdI//,https://media.cdn.dornbracht.com/v/MMKSQtMh//
4099477273464 | 83211976-99 | Towel bar 1-piece non-swivel - Brushed Dark Platinum | 2024-10-01 |  |  |  | Brushed Dark Platinum | SERIES SPECIFIC | Accessories > Towel bar > Towel rails and rings |  | Fittings miscellaneous (970) | 396.3 |  | 520 | 75 | 115 | 0.135 | 0.135 | 20 | * width 32mm * Height: 80 mm * 453mm projection |  | https://media.cdn.dornbracht.com/v/KP7gHP4N// | https://media.cdn.dornbracht.com/v/mEvQrJdI//,https://media.cdn.dornbracht.com/v/MMKSQtMh//
4099477273501 | 83211976-33 | Towel bar 1-piece non-swivel - Matte Black | 2024-10-01 |  |  |  | Matte Black | SERIES SPECIFIC | Accessories > Towel bar > Towel rails and rings |  | Fittings miscellaneous (970) | 297.3 |  | 520 | 75 | 115 | 0.135 | 0.135 | 30 | * width 32mm * Height: 80 mm * 453mm projection |  | https://media.cdn.dornbracht.com/v/EZw5gorR// | https://media.cdn.dornbracht.com/v/mEvQrJdI//,https://media.cdn.dornbracht.com/v/MMKSQtMh//
4029011421952 | 83211979-00 | Towel bar 1-piece non-swivel - Chrome | 2004-01-23 |  |  |  | Chrome | SERIES SPECIFIC | Accessories > Towel bar > Towel rails and rings | EC010551 | Meta | 169.6 |  | 520 | 75 | 115 | 0.62 | 0.37 | 10 | * rosette Ø 40 mm * 490mm projection |  | https://media.cdn.dornbracht.com/v/v2i0uHHE// | https://media.cdn.dornbracht.com/v/n032HCiv//
4029011948749 | 83211979-93 | Towel bar 1-piece non-swivel - Brushed Chrome | 2021-06-01 |  |  |  | Brushed Chrome | SERIES SPECIFIC | Accessories > Towel bar > Towel rails and rings | EC010551 | Meta | 220.6 |  | 520 | 75 | 115 | 0.62 | 0.37 | 20 | * rosette Ø 40 mm * 490mm projection |  | https://media.cdn.dornbracht.com/v/PnwqBlJL// | https://media.cdn.dornbracht.com/v/n032HCiv//
4029011422263 | 83211979-06 | Towel bar 1-piece non-swivel - Brushed Platinum | 2004-01-26 |  |  |  | Brushed Platinum | SERIES SPECIFIC | Accessories > Towel bar > Towel rails and rings | EC010551 | Meta | 271.7 |  | 520 | 75 | 115 | 0.62 | 0.37 | 10 | * rosette Ø 40 mm * 490mm projection |  | https://media.cdn.dornbracht.com/v/jfXAf1yQ// | https://media.cdn.dornbracht.com/v/n032HCiv//
4099477190846 | 83211979-26 | Towel bar 1-piece non-swivel - Light Gold | 2024-03-01 |  |  |  | Light Gold | SERIES SPECIFIC | Accessories > Towel bar > Towel rails and rings | EC010551 | Meta | 254.5 |  | 520 | 75 | 115 | 0.62 | 0.37 | 30 | * rosette Ø 40 mm * 490mm projection |  | https://media.cdn.dornbracht.com/v/AdfUApQs// | https://media.cdn.dornbracht.com/v/n032HCiv//
4099477190853 | 83211979-27 | Towel bar 1-piece non-swivel - Brushed Light Gold | 2023-10-01 |  |  |  | Brushed Light Gold | SERIES SPECIFIC | Accessories > Towel bar > Towel rails and rings | EC010551 | Meta | 254.5 |  | 520 | 75 | 115 | 0.62 | 0.37 | 30 | * rosette Ø 40 mm * 490mm projection |  | https://media.cdn.dornbracht.com/v/B6sJyRG2// | https://media.cdn.dornbracht.com/v/n032HCiv//
4099477211053 | 83211979-42 | Towel bar 1-piece non-swivel - Brushed Bronze | 2024-03-01 |  |  |  | Brushed Bronze | SERIES SPECIFIC | Accessories > Towel bar > Towel rails and rings | EC010551 | Meta | 271.5 |  | 520 | 75 | 115 | 0.62 | 0.37 | 30 | * rosette Ø 40 mm * 490mm projection |  | https://media.cdn.dornbracht.com/v/HsvcLkob// | https://media.cdn.dornbracht.com/v/n032HCiv//
4029011999222 | 83211979-19 | Towel bar 1-piece non-swivel - Dark Chrome | 2022-05-01 |  |  |  | Dark Chrome | SERIES SPECIFIC | Accessories > Towel bar > Towel rails and rings | EC010551 | Meta | 254.4 |  | 520 | 75 | 115 | 0.62 | 0.37 | 20 | * rosette Ø 40 mm * 490mm projection |  | https://media.cdn.dornbracht.com/v/MND2wSFm// | https://media.cdn.dornbracht.com/v/n032HCiv//
4099477239439 | 83211979-99 | Towel bar 1-piece non-swivel - Brushed Dark Platinum | 2024-03-01 |  |  |  | Brushed Dark Platinum | SERIES SPECIFIC | Accessories > Towel bar > Towel rails and rings | EC010551 | Fittings miscellaneous (970) | 305.4 |  | 520 | 75 | 115 | 0.62 | 0.37 | 20 | * rosette Ø 40 mm * 490mm projection |  | https://media.cdn.dornbracht.com/v/zL0wWRiJ// | https://media.cdn.dornbracht.com/v/n032HCiv//
4029011822490 | 83211979-33 | Towel bar 1-piece non-swivel - Matte Black | 2018-12-03 |  |  |  | Matte Black | SERIES SPECIFIC | Accessories > Towel bar > Towel rails and rings | EC010551 | Meta | 229 |  | 520 | 75 | 115 | 0.62 | 0.37 | 10 | * rosette Ø 40 mm * 490mm projection |  | https://media.cdn.dornbracht.com/v/QncSXREa// | https://media.cdn.dornbracht.com/v/n032HCiv//
4029011421976 | 83215979-00 | Towel bar 1-piece non-swivel - Chrome | 2004-01-23 |  |  |  | Chrome | SERIES SPECIFIC | Accessories > Towel bar > Towel rails and rings | EC010551 | Meta | 155.6 |  | 520 | 75 | 115 | 0.57 | 0.32 | 10 | * rosette Ø 40 mm * 360mm projection |  | https://media.cdn.dornbracht.com/v/KTDIo73A// | https://media.cdn.dornbracht.com/v/hY68E3am//
4029011948756 | 83215979-93 | Towel bar 1-piece non-swivel - Brushed Chrome | 2021-06-01 |  |  |  | Brushed Chrome | SERIES SPECIFIC | Accessories > Towel bar > Towel rails and rings | EC010551 | Meta | 202.3 |  | 520 | 75 | 115 | 0.57 | 0.32 | 20 | * rosette Ø 40 mm * 360mm projection |  | https://media.cdn.dornbracht.com/v/xDE3imhH// | https://media.cdn.dornbracht.com/v/hY68E3am//
4029011422287 | 83215979-06 | Towel bar 1-piece non-swivel - Brushed Platinum | 2004-01-26 |  |  |  | Brushed Platinum | SERIES SPECIFIC | Accessories > Towel bar > Towel rails and rings | EC010551 | Meta | 249.3 |  | 520 | 75 | 115 | 0.57 | 0.32 | 10 | * rosette Ø 40 mm * 360mm projection |  | https://media.cdn.dornbracht.com/v/g7uC6lin// | https://media.cdn.dornbracht.com/v/hY68E3am//
4099477190860 | 83215979-26 | Towel bar 1-piece non-swivel - Light Gold | 2024-03-01 |  |  |  | Light Gold | SERIES SPECIFIC | Accessories > Towel bar > Towel rails and rings | EC010551 | Meta | 233.4 |  | 520 | 75 | 115 | 0.57 | 0.32 | 30 | * rosette Ø 40 mm * 360mm projection |  | https://media.cdn.dornbracht.com/v/JHm2e9EH// | https://media.cdn.dornbracht.com/v/hY68E3am//
4099477190877 | 83215979-27 | Towel bar 1-piece non-swivel - Brushed Light Gold | 2023-10-01 |  |  |  | Brushed Light Gold | SERIES SPECIFIC | Accessories > Towel bar > Towel rails and rings | EC010551 | Meta | 233.4 |  | 520 | 75 | 115 | 0.57 | 0.32 | 30 | * rosette Ø 40 mm * 360mm projection |  | https://media.cdn.dornbracht.com/v/o3hjT1me// | https://media.cdn.dornbracht.com/v/hY68E3am//
4099477211060 | 83215979-42 | Towel bar 1-piece non-swivel - Brushed Bronze | 2024-03-01 |  |  |  | Brushed Bronze | SERIES SPECIFIC | Accessories > Towel bar > Towel rails and rings | EC010551 | Meta | 249 |  | 520 | 75 | 115 | 0.57 | 0.32 | 30 | * rosette Ø 40 mm * 360mm projection |  | https://media.cdn.dornbracht.com/v/QGQLYXRC// | https://media.cdn.dornbracht.com/v/hY68E3am//
4029011999253 | 83215979-19 | Towel bar 1-piece non-swivel - Dark Chrome | 2022-05-01 |  |  |  | Dark Chrome | SERIES SPECIFIC | Accessories > Towel bar > Towel rails and rings | EC010551 | Meta | 233.2 |  | 520 | 75 | 115 | 0.57 | 0.32 | 20 | * rosette Ø 40 mm * 360mm projection |  | https://media.cdn.dornbracht.com/v/FQ4xoCup// | https://media.cdn.dornbracht.com/v/hY68E3am//
4099477239446 | 83215979-99 | Towel bar 1-piece non-swivel - Brushed Dark Platinum | 2024-03-01 |  |  |  | Brushed Dark Platinum | SERIES SPECIFIC | Accessories > Towel bar > Towel rails and rings | EC010551 | Meta | 280.1 |  | 520 | 75 | 115 | 0.57 | 0.32 | 20 | * rosette Ø 40 mm * 360mm projection |  | https://media.cdn.dornbracht.com/v/GmrtBx5S// | https://media.cdn.dornbracht.com/v/hY68E3am//
4029011822513 | 83215979-33 | Towel bar 1-piece non-swivel - Matte Black | 2018-12-03 |  |  |  | Matte Black | SERIES SPECIFIC | Accessories > Towel bar > Towel rails and rings | EC010551 | Meta | 210 |  | 520 | 75 | 115 | 0.57 | 0.32 | 10 | * rosette Ø 40 mm * 360mm projection |  | https://media.cdn.dornbracht.com/v/IQB5bg6J// | https://media.cdn.dornbracht.com/v/hY68E3am//
4029011515583 | 83211892-00 | TARA Towel bar 1-piece non-swivel - Chrome | 2008-01-16 |  |  |  | Chrome | TARA | Accessories > Towel bar > Towel rails and rings | EC010551 | Tara. Accessories (new) | 242.5 |  | 520 | 75 | 115 | 0.66 | 0.41 | 10 | * rosette Ø 55 mm * 445mm projection |  | https://media.cdn.dornbracht.com/v/ztCl1EvH// | https://media.cdn.dornbracht.com/v/qGNKqiQD//
4029011948732 | 83211892-93 | TARA Towel bar 1-piece non-swivel - Brushed Chrome | 2021-06-01 |  |  |  | Brushed Chrome | TARA | Accessories > Towel bar > Towel rails and rings | EC010551 | Tara. Accessories (new) | 315.2 |  | 520 | 75 | 115 | 0.66 | 0.41 | 20 | * rosette Ø 55 mm * 445mm projection |  | https://media.cdn.dornbracht.com/v/dCE5UaEN// | https://media.cdn.dornbracht.com/v/qGNKqiQD//
4029011516269 | 83211892-08 | TARA Towel bar 1-piece non-swivel - Platinum | 2008-01-17 |  |  |  | Platinum | TARA | Accessories > Towel bar > Towel rails and rings | EC010551 | Tara. Accessories (new) | 388.2 |  | 520 | 75 | 115 | 0.66 | 0.41 | 40 | * rosette Ø 55 mm * 445mm projection |  | https://media.cdn.dornbracht.com/v/WUREMe4Z// | https://media.cdn.dornbracht.com/v/qGNKqiQD//
4029011515590 | 83211892-06 | TARA Towel bar 1-piece non-swivel - Brushed Platinum | 2008-01-16 |  |  |  | Brushed Platinum | TARA | Accessories > Towel bar > Towel rails and rings | EC010551 | Tara. Accessories (new) | 388.2 |  | 520 | 75 | 115 | 0.66 | 0.41 | 10 | * rosette Ø 55 mm * 445mm projection |  | https://media.cdn.dornbracht.com/v/5ZErb6fP// | https://media.cdn.dornbracht.com/v/qGNKqiQD//
4099477034263 | 83211892-47 | TARA Towel bar 1-piece non-swivel - Champagne (22kt Gold) | 2022-05-01 |  |  |  | Champagne (22kt Gold) | TARA | Accessories > Towel bar > Towel rails and rings | EC010551 | Tara. Accessories (new) | 533.5 |  | 520 | 75 | 115 | 0.66 | 0.41 | 30 | * rosette Ø 55 mm * 445mm projection |  | https://media.cdn.dornbracht.com/v/urG5UEnQ// | https://media.cdn.dornbracht.com/v/qGNKqiQD//
4099477034256 | 83211892-46 | TARA Towel bar 1-piece non-swivel - Brushed Champagne (22kt Gold) | 2022-05-01 |  |  |  | Brushed Champagne (22kt Gold) | TARA | Accessories > Towel bar > Towel rails and rings | EC010551 | Tara. Accessories (new) | 533.5 |  | 520 | 75 | 115 | 0.66 | 0.41 | 30 | * rosette Ø 55 mm * 445mm projection |  | https://media.cdn.dornbracht.com/v/ArMEJANG// | https://media.cdn.dornbracht.com/v/qGNKqiQD//
4029011901393 | 83211892-28 | TARA Towel bar 1-piece non-swivel - Brushed Durabrass (23kt Gold) | 2020-04-01 |  |  |  | Brushed Durabrass (23kt Gold) | TARA | Accessories > Towel bar > Towel rails and rings | EC010551 | Tara. Accessories (new) | 509.3 |  | 520 | 75 | 115 | 0.66 | 0.41 | 20 | * rosette Ø 55 mm * 445mm projection |  | https://media.cdn.dornbracht.com/v/7WMaJ1bD// | https://media.cdn.dornbracht.com/v/qGNKqiQD//
4099477249193 | 83211892-42 | TARA Towel bar 1-piece non-swivel - Brushed Bronze | 2024-06-01 |  |  |  | Brushed Bronze | TARA | Accessories > Towel bar > Towel rails and rings | EC010551 | Tara. Accessories (new) | 388 |  | 520 | 75 | 115 | 0.66 | 0.41 | 30 | * rosette Ø 55 mm * 445mm projection |  | https://media.cdn.dornbracht.com/v/GyTfc5HT// | https://media.cdn.dornbracht.com/v/qGNKqiQD//
4029011999208 | 83211892-19 | TARA Towel bar 1-piece non-swivel - Dark Chrome | 2022-05-01 |  |  |  | Dark Chrome | TARA | Accessories > Towel bar > Towel rails and rings | EC010551 | Tara. Accessories (new) | 363.7 |  | 520 | 75 | 115 | 0.66 | 0.41 | 20 | * rosette Ø 55 mm * 445mm projection |  | https://media.cdn.dornbracht.com/v/EKEpIbkT// | https://media.cdn.dornbracht.com/v/qGNKqiQD//
4029011816925 | 83211892-99 | TARA Towel bar 1-piece non-swivel - Brushed Dark Platinum | 2019-07-01 |  |  |  | Brushed Dark Platinum | TARA | Accessories > Towel bar > Towel rails and rings | EC010551 | Tara. Accessories (new) | 436.6 |  | 520 | 75 | 115 | 0.66 | 0.41 | 20 | * rosette Ø 55 mm * 445mm projection |  | https://media.cdn.dornbracht.com/v/9YWRDEGZ// | https://media.cdn.dornbracht.com/v/qGNKqiQD//
4029011515613 | 83211892-33 | TARA Towel bar 1-piece non-swivel - Matte Black | 2008-01-16 |  |  |  | Matte Black | TARA | Accessories > Towel bar > Towel rails and rings | EC010551 | Tara. Accessories (new) | 327.4 |  | 520 | 75 | 115 | 0.66 | 0.41 | 10 | * rosette Ø 55 mm * 445mm projection |  | https://media.cdn.dornbracht.com/v/Yon9IiN3// | https://media.cdn.dornbracht.com/v/qGNKqiQD//
4029011423598 | 83210780-00 | Towel bar in two parts non-swivel - Chrome | 2004-02-09 |  |  |  | Chrome | SERIES SPECIFIC | Accessories > Towel bar > Towel rails and rings | EC010551 | MEM accessories | 428 |  | 520 | 75 | 115 | 2.07 | 1.83 | 10 | * width 90mm * height 35 mm * 420mm projection |  | https://media.cdn.dornbracht.com/v/oxf59SFR// | https://media.cdn.dornbracht.com/v/Tas5IReM//
4029011423703 | 83210780-08 | Towel bar in two parts non-swivel - Platinum | 2004-02-09 |  |  |  | Platinum | SERIES SPECIFIC | Accessories > Towel bar > Towel rails and rings | EC010551 | MEM accessories | 685 |  | 520 | 75 | 115 | 2.07 | 1.83 | 40 | * width 90mm * height 35 mm * 420mm projection |  | https://media.cdn.dornbracht.com/v/qr8XZptD// | https://media.cdn.dornbracht.com/v/Tas5IReM//
4029011423697 | 83210780-06 | Towel bar in two parts non-swivel - Brushed Platinum | 2004-02-09 |  |  |  | Brushed Platinum | SERIES SPECIFIC | Accessories > Towel bar > Towel rails and rings | EC010551 | MEM accessories | 685 |  | 520 | 75 | 115 | 2.07 | 1.83 | 10 | * width 90mm * height 35 mm * 420mm projection |  | https://media.cdn.dornbracht.com/v/AfJ28wru// | https://media.cdn.dornbracht.com/v/Tas5IReM//
4099477094991 | 83210780-47 | Towel bar in two parts non-swivel - Champagne (22kt Gold) | 2022-10-01 |  |  |  | Champagne (22kt Gold) | SERIES SPECIFIC | Accessories > Towel bar > Towel rails and rings | EC010551 | MEM accessories | 941.6 |  | 520 | 75 | 115 | 2.07 | 1.83 | 30 | * width 90mm * height 35 mm * 420mm projection |  | https://media.cdn.dornbracht.com/v/tnT7ETl8// | https://media.cdn.dornbracht.com/v/Tas5IReM//
4099477094984 | 83210780-46 | Towel bar in two parts non-swivel - Brushed Champagne (22kt Gold) | 2022-10-01 |  |  |  | Brushed Champagne (22kt Gold) | SERIES SPECIFIC | Accessories > Towel bar > Towel rails and rings | EC010551 | MEM accessories | 941.6 |  | 520 | 75 | 115 | 2.07 | 1.83 | 30 | * width 90mm * height 35 mm * 420mm projection |  | https://media.cdn.dornbracht.com/v/K8Ok4oq9// | https://media.cdn.dornbracht.com/v/Tas5IReM//
4029011901362 | 83210780-28 | Towel bar in two parts non-swivel - Brushed Durabrass (23kt Gold) | 2020-04-01 |  |  |  | Brushed Durabrass (23kt Gold) | SERIES SPECIFIC | Accessories > Towel bar > Towel rails and rings | EC010551 | MEM accessories | 898.8 |  | 520 | 75 | 115 | 2.07 | 1.83 | 20 | * width 90mm * height 35 mm * 420mm projection |  | https://media.cdn.dornbracht.com/v/HZjHVZDX// | https://media.cdn.dornbracht.com/v/Tas5IReM//
4099477075884 | 83210780-19 | Towel bar in two parts non-swivel - Dark Chrome | 2022-10-01 |  |  |  | Dark Chrome | SERIES SPECIFIC | Accessories > Towel bar > Towel rails and rings | EC010551 | MEM accessories | 642.1 |  | 520 | 75 | 115 | 2.07 | 1.83 | 20 | * width 90mm * height 35 mm * 420mm projection |  | https://media.cdn.dornbracht.com/v/wfXkUmH2// | https://media.cdn.dornbracht.com/v/Tas5IReM//
4029011810152 | 83210780-99 | Towel bar in two parts non-swivel - Brushed Dark Platinum | 2019-05-01 |  |  |  | Brushed Dark Platinum | SERIES SPECIFIC | Accessories > Towel bar > Towel rails and rings | EC010551 | MEM accessories | 770.3 |  | 520 | 75 | 115 | 2.07 | 1.83 | 20 | * width 90mm * height 35 mm * 420mm projection |  | https://media.cdn.dornbracht.com/v/nnEBTDYm// | https://media.cdn.dornbracht.com/v/Tas5IReM//
4099477243702 | 83210976-00 | Towel bar in two parts non-swivel - Chrome | 2024-08-01 |  |  |  | Chrome | SERIES SPECIFIC | Accessories > Towel bar > Towel rails and rings |  | Fittings miscellaneous (970) | 275.4 |  | 520 | 75 | 115 | 0.156 | 0.156 | 2 | * width 55mm * Height: 32 mm * 450mm projection |  | https://media.cdn.dornbracht.com/v/NHSGncP4// | https://media.cdn.dornbracht.com/v/owkxBAwC//,https://media.cdn.dornbracht.com/v/cF9gEAAr//
4099477273389 | 83210976-93 | Towel bar in two parts non-swivel - Brushed Chrome | 2024-10-01 |  |  |  | Brushed Chrome | SERIES SPECIFIC | Accessories > Towel bar > Towel rails and rings |  | Fittings miscellaneous (970) | 358 |  |  |  |  | 0.156 | 0.156 | 20 | * width 55mm * Height: 32 mm * 450mm projection |  | https://media.cdn.dornbracht.com/v/azQfyqYg// | https://media.cdn.dornbracht.com/v/owkxBAwC//,https://media.cdn.dornbracht.com/v/cF9gEAAr//
4099477272771 | 83210976-06 | Towel bar in two parts non-swivel - Brushed Platinum | 2024-10-01 |  |  |  | Brushed Platinum | SERIES SPECIFIC | Accessories > Towel bar > Towel rails and rings |  | Fittings miscellaneous (970) | 440.6 |  |  |  |  | 0.156 | 0.156 | 10 | * width 55mm * Height: 32 mm * 450mm projection |  | https://media.cdn.dornbracht.com/v/2G4JrNrM// | https://media.cdn.dornbracht.com/v/owkxBAwC//,https://media.cdn.dornbracht.com/v/cF9gEAAr//
4099477273433 | 83210976-27 | Towel bar in two parts non-swivel - Brushed Light Gold | 2024-10-01 |  |  |  | Brushed Light Gold | SERIES SPECIFIC | Accessories > Towel bar > Towel rails and rings |  | Fittings miscellaneous (970) | 413.1 |  |  |  |  | 0.156 | 0.156 | 30 | * width 55mm * Height: 32 mm * 450mm projection |  | https://media.cdn.dornbracht.com/v/ZP9P2smz// | https://media.cdn.dornbracht.com/v/owkxBAwC//,https://media.cdn.dornbracht.com/v/cF9gEAAr//
4099477273426 | 83210976-19 | Towel bar in two parts non-swivel - Dark Chrome | 2024-10-01 |  |  |  | Dark Chrome | SERIES SPECIFIC | Accessories > Towel bar > Towel rails and rings |  | Fittings miscellaneous (970) | 413.1 |  |  |  |  | 0.156 | 0.156 | 20 | * width 55mm * Height: 32 mm * 450mm projection |  | https://media.cdn.dornbracht.com/v/YcwThqpc// | https://media.cdn.dornbracht.com/v/owkxBAwC//,https://media.cdn.dornbracht.com/v/cF9gEAAr//
4099477273396 | 83210976-99 | Towel bar in two parts non-swivel - Brushed Dark Platinum | 2024-10-01 |  |  |  | Brushed Dark Platinum | SERIES SPECIFIC | Accessories > Towel bar > Towel rails and rings |  | Fittings miscellaneous (970) | 495.7 |  |  |  |  | 0.156 | 0.156 | 20 | * width 55mm * Height: 32 mm * 450mm projection |  | https://media.cdn.dornbracht.com/v/emv2lLyJ// | https://media.cdn.dornbracht.com/v/owkxBAwC//,https://media.cdn.dornbracht.com/v/cF9gEAAr//
4099477273372 | 83210976-33 | Towel bar in two parts non-swivel - Matte Black | 2024-10-01 |  |  |  | Matte Black | SERIES SPECIFIC | Accessories > Towel bar > Towel rails and rings |  | Fittings miscellaneous (970) | 371.8 |  |  |  |  | 0.156 | 0.156 | 30 | * width 55mm * Height: 32 mm * 450mm projection |  | https://media.cdn.dornbracht.com/v/8zlq7viG// | https://media.cdn.dornbracht.com/v/owkxBAwC//,https://media.cdn.dornbracht.com/v/cF9gEAAr//
4029011515552 | 83210892-00 | TARA Towel bar in two parts non-swivel - Chrome | 2008-01-16 |  |  |  | Chrome | TARA | Accessories > Towel bar > Towel rails and rings | EC010551 | Tara. Accessories (new) | 377 |  | 520 | 75 | 115 | 1.01 | 0.76 | 10 | * width 90mm * height 55 mm * rosette Ø 55 mm * 460mm projection |  | https://media.cdn.dornbracht.com/v/JA2V3CBI// | https://media.cdn.dornbracht.com/v/XvrRQgfM//
4029011948701 | 83210892-93 | TARA Towel bar in two parts non-swivel - Brushed Chrome | 2021-06-01 |  |  |  | Brushed Chrome | TARA | Accessories > Towel bar > Towel rails and rings | EC010551 | Tara. (new) | 490 |  | 520 | 75 | 115 | 1.01 | 0.76 | 20 | * width 90mm * height 55 mm * rosette Ø 55 mm * 460mm projection |  | https://media.cdn.dornbracht.com/v/07nngWOo// | https://media.cdn.dornbracht.com/v/XvrRQgfM//
4029011516238 | 83210892-08 | TARA Towel bar in two parts non-swivel - Platinum | 2008-01-17 |  |  |  | Platinum | TARA | Accessories > Towel bar > Towel rails and rings | EC010551 | Tara. Accessories (new) | 603 |  | 520 | 75 | 115 | 1.01 | 0.76 | 40 | * width 90mm * height 55 mm * rosette Ø 55 mm * 460mm projection |  | https://media.cdn.dornbracht.com/v/rsojlEcD// | https://media.cdn.dornbracht.com/v/XvrRQgfM//
4029011515569 | 83210892-06 | TARA Towel bar in two parts non-swivel - Brushed Platinum | 2008-01-16 |  |  |  | Brushed Platinum | TARA | Accessories > Towel bar > Towel rails and rings | EC010551 | Tara. Accessories (new) | 603 |  | 520 | 75 | 115 | 1.01 | 0.76 | 10 | * width 90mm * height 55 mm * rosette Ø 55 mm * 460mm projection |  | https://media.cdn.dornbracht.com/v/Uwn53N3J// | https://media.cdn.dornbracht.com/v/XvrRQgfM//
4099477034249 | 83210892-47 | TARA Towel bar in two parts non-swivel - Champagne (22kt Gold) | 2022-05-01 |  |  |  | Champagne (22kt Gold) | TARA | Accessories > Towel bar > Towel rails and rings | EC010551 | Tara. (new) | 829.4 |  | 520 | 75 | 115 | 1.01 | 0.76 | 30 | * width 90mm * height 55 mm * rosette Ø 55 mm * 460mm projection |  | https://media.cdn.dornbracht.com/v/qK7KGZuX// | https://media.cdn.dornbracht.com/v/XvrRQgfM//
4099477034232 | 83210892-46 | TARA Towel bar in two parts non-swivel - Brushed Champagne (22kt Gold) | 2022-05-01 |  |  |  | Brushed Champagne (22kt Gold) | TARA | Accessories > Towel bar > Towel rails and rings | EC010551 | Tara. (new) | 829.4 |  | 520 | 75 | 115 | 1.01 | 0.76 | 30 | * width 90mm * height 55 mm * rosette Ø 55 mm * 460mm projection |  | https://media.cdn.dornbracht.com/v/PSrh8Uj2// | https://media.cdn.dornbracht.com/v/XvrRQgfM//
4029011901379 | 83210892-28 | TARA Towel bar in two parts non-swivel - Brushed Durabrass (23kt Gold) | 2020-04-01 |  |  |  | Brushed Durabrass (23kt Gold) | TARA | Accessories > Towel bar > Towel rails and rings | EC010551 | Tara. Accessories (new) | 791.7 |  | 520 | 75 | 115 | 1.01 | 0.76 | 20 | * width 90mm * height 55 mm * rosette Ø 55 mm * 460mm projection |  | https://media.cdn.dornbracht.com/v/eGppI98n// | https://media.cdn.dornbracht.com/v/XvrRQgfM//
4099477249186 | 83210892-42 | TARA Towel bar in two parts non-swivel - Brushed Bronze | 2024-06-01 |  |  |  | Brushed Bronze | TARA | Accessories > Towel bar > Towel rails and rings | EC010551 | Tara. Accessories (new) | 603.2 |  | 520 | 75 | 115 | 1.01 | 0.76 | 30 | * width 90mm * height 55 mm * rosette Ø 55 mm * 460mm projection |  | https://media.cdn.dornbracht.com/v/2sXslGda// | https://media.cdn.dornbracht.com/v/XvrRQgfM//
4029011999178 | 83210892-19 | TARA Towel bar in two parts non-swivel - Dark Chrome | 2022-05-01 |  |  |  | Dark Chrome | TARA | Accessories > Towel bar > Towel rails and rings | EC010551 | Tara. Accessories (new) | 565.5 |  | 520 | 75 | 115 | 1.01 | 0.76 | 20 | * width 90mm * height 55 mm * rosette Ø 55 mm * 460mm projection |  | https://media.cdn.dornbracht.com/v/c2NojSXP// | https://media.cdn.dornbracht.com/v/XvrRQgfM//
4029011816987 | 83210892-99 | TARA Towel bar in two parts non-swivel - Brushed Dark Platinum | 2019-07-01 |  |  |  | Brushed Dark Platinum | TARA | Accessories > Towel bar > Towel rails and rings | EC010551 | Tara. Accessories (new) | 678.5 |  | 520 | 75 | 115 | 1.01 | 0.76 | 20 | * width 90mm * height 55 mm * rosette Ø 55 mm * 460mm projection |  | https://media.cdn.dornbracht.com/v/ihXSdfM1// | https://media.cdn.dornbracht.com/v/XvrRQgfM//
4029011515576 | 83210892-33 | TARA Towel bar in two parts non-swivel - Matte Black | 2008-01-16 |  |  |  | Matte Black | TARA | Accessories > Towel bar > Towel rails and rings | EC010551 | Tara. Accessories (new) | 508.8 |  | 520 | 75 | 115 | 1.01 | 0.76 | 10 | * width 90mm * height 55 mm * rosette Ø 55 mm * 460mm projection |  | https://media.cdn.dornbracht.com/v/4KbEjANc// | https://media.cdn.dornbracht.com/v/XvrRQgfM//
4029011719004 | 83210361-00 | MADISON Towel bar in two parts swivel - Chrome | 2016-08-15 |  |  |  | Chrome | MADISON | Accessories > Towel bar > Towel rails and rings | EC010551 | Madison | 378.4 |  | 520 | 75 | 115 | 1.3 | 1 | 10 | * width 85mm * height 70 mm * rosette Ø 60 mm * 485mm projection |  | https://media.cdn.dornbracht.com/v/hPe7EqCO// | https://media.cdn.dornbracht.com/v/BMhZt3aA//
4029011719028 | 83210361-08 | MADISON Towel bar in two parts swivel - Platinum | 2016-08-15 |  |  |  | Platinum | MADISON | Accessories > Towel bar > Towel rails and rings | EC010551 | Madison | 605.6 |  | 520 | 75 | 115 | 1.3 | 1 | 40 | * width 85mm * height 70 mm * rosette Ø 60 mm * 485mm projection |  | https://media.cdn.dornbracht.com/v/fwBWIWUA// | https://media.cdn.dornbracht.com/v/BMhZt3aA//
4029011719011 | 83210361-06 | MADISON Towel bar in two parts swivel - Brushed Platinum | 2016-08-15 |  |  |  | Brushed Platinum | MADISON | Accessories > Towel bar > Towel rails and rings | EC010551 | Madison | 605.6 |  | 520 | 75 | 115 | 1.3 | 1 | 10 | * width 85mm * height 70 mm * rosette Ø 60 mm * 485mm projection |  | https://media.cdn.dornbracht.com/v/c7vxEX1M// | https://media.cdn.dornbracht.com/v/BMhZt3aA//
4029011719035 | 83210361-09 | MADISON Towel bar in two parts swivel - Durabrass (23kt Gold) | 2016-08-15 |  |  |  | Durabrass (23kt Gold) | MADISON | Accessories > Towel bar > Towel rails and rings | EC010551 | Madison | 794.6 |  | 520 | 75 | 115 | 1.3 | 1 | 40 | * width 85mm * height 70 mm * rosette Ø 60 mm * 485mm projection |  | https://media.cdn.dornbracht.com/v/Op4MVVhH// | https://media.cdn.dornbracht.com/v/BMhZt3aA//
4029011901355 | 83210361-28 | MADISON Towel bar in two parts swivel - Brushed Durabrass (23kt Gold) | 2020-04-01 |  |  |  | Brushed Durabrass (23kt Gold) | MADISON | Accessories > Towel bar > Towel rails and rings | EC010551 | Madison | 794.6 |  | 520 | 75 | 115 | 1.3 | 1 | 20 | * width 85mm * height 70 mm * rosette Ø 60 mm * 485mm projection |  | https://media.cdn.dornbracht.com/v/p8XAHgvo// | https://media.cdn.dornbracht.com/v/BMhZt3aA//
4029011802744 | 83210361-99 | MADISON Towel bar in two parts swivel - Brushed Dark Platinum | 2019-01-02 |  |  |  | Brushed Dark Platinum | MADISON | Accessories > Towel bar > Towel rails and rings | EC010551 | Madison | 681.4 |  | 520 | 75 | 115 | 1.3 | 1 | 20 | * width 85mm * height 70 mm * rosette Ø 60 mm * 485mm projection |  | https://media.cdn.dornbracht.com/v/N3H2Va4Z// | https://media.cdn.dornbracht.com/v/BMhZt3aA//
4029011423574 | 83200780-00 | Towel ring angular - Chrome | 2004-02-09 |  |  |  | Chrome | SERIES SPECIFIC | Accessories > Towel bar > Towel rails and rings | EC010551 | MEM accessories | 340.5 |  | 225 | 90 | 150 | 1.25 | 1.1 | 10 | * width 190mm * height 35 mm * 105mm projection |  | https://media.cdn.dornbracht.com/v/SHFHCVnH// | https://media.cdn.dornbracht.com/v/T5dKxXAi//
4029011423680 | 83200780-08 | Towel ring angular - Platinum | 2004-02-09 |  |  |  | Platinum | SERIES SPECIFIC | Accessories > Towel bar > Towel rails and rings | EC010551 | MEM accessories | 544.9 |  | 225 | 90 | 150 | 1.25 | 1.1 | 40 | * width 190mm * height 35 mm * 105mm projection |  | https://media.cdn.dornbracht.com/v/AHrPnxyQ// | https://media.cdn.dornbracht.com/v/T5dKxXAi//
4029011423673 | 83200780-06 | Towel ring angular - Brushed Platinum | 2004-02-09 |  |  |  | Brushed Platinum | SERIES SPECIFIC | Accessories > Towel bar > Towel rails and rings | EC010551 | MEM accessories | 544.9 |  | 225 | 90 | 150 | 1.25 | 1.1 | 10 | * width 190mm * height 35 mm * 105mm projection |  | https://media.cdn.dornbracht.com/v/CBUFqYXH// | https://media.cdn.dornbracht.com/v/T5dKxXAi//
4099477094977 | 83200780-47 | Towel ring angular - Champagne (22kt Gold) | 2022-10-01 |  |  |  | Champagne (22kt Gold) | SERIES SPECIFIC | Accessories > Towel bar > Towel rails and rings | EC010551 | MEM accessories | 749.1 |  | 225 | 90 | 150 | 1.25 | 1.1 | 30 | * width 190mm * height 35 mm * 105mm projection |  | https://media.cdn.dornbracht.com/v/Gj1XMH5k// | https://media.cdn.dornbracht.com/v/T5dKxXAi//
4099477094960 | 83200780-46 | Towel ring angular - Brushed Champagne (22kt Gold) | 2022-10-01 |  |  |  | Brushed Champagne (22kt Gold) | SERIES SPECIFIC | Accessories > Towel bar > Towel rails and rings | EC010551 | MEM accessories | 749.1 |  | 225 | 90 | 150 | 1.25 | 1.1 | 30 | * width 190mm * height 35 mm * 105mm projection |  | https://media.cdn.dornbracht.com/v/qqTkOuOw// | https://media.cdn.dornbracht.com/v/T5dKxXAi//
4029011901287 | 83200780-28 | Towel ring angular - Brushed Durabrass (23kt Gold) | 2020-04-01 |  |  |  | Brushed Durabrass (23kt Gold) | SERIES SPECIFIC | Accessories > Towel bar > Towel rails and rings | EC010551 | MEM accessories | 715.1 |  | 225 | 90 | 150 | 1.25 | 1.1 | 20 | * width 190mm * height 35 mm * 105mm projection |  | https://media.cdn.dornbracht.com/v/CC2v4Wah// | https://media.cdn.dornbracht.com/v/T5dKxXAi//
4099477075877 | 83200780-19 | Towel ring angular - Dark Chrome | 2022-10-01 |  |  |  | Dark Chrome | SERIES SPECIFIC | Accessories > Towel bar > Towel rails and rings | EC010551 | MEM accessories | 510.9 |  | 225 | 90 | 150 | 1.25 | 1.1 | 20 | * width 190mm * height 35 mm * 105mm projection |  | https://media.cdn.dornbracht.com/v/zaW5M1pr// | https://media.cdn.dornbracht.com/v/T5dKxXAi//
4029011810121 | 83200780-99 | Towel ring angular - Brushed Dark Platinum | 2019-05-01 |  |  |  | Brushed Dark Platinum | SERIES SPECIFIC | Accessories > Towel bar > Towel rails and rings | EC010551 | MEM accessories | 613 |  | 225 | 90 | 150 | 1.25 | 1.1 | 20 | * width 190mm * height 35 mm * 105mm projection |  | https://media.cdn.dornbracht.com/v/7TpvENOA// | https://media.cdn.dornbracht.com/v/T5dKxXAi//
4099477243719 | 83200976-00 | Towel ring - Chrome | 2024-08-01 |  |  |  | Chrome | SERIES SPECIFIC | Accessories > Towel bar > Towel rails and rings |  | Fittings miscellaneous (970) | 241.8 |  | 280 | 67 | 175 | 1.069 | 1.069 | 2 | * width 220mm * Height: 130 mm * 66mm projection |  | https://media.cdn.dornbracht.com/v/aj5Vn4dY// | https://media.cdn.dornbracht.com/v/ujzsft3f//,https://media.cdn.dornbracht.com/v/jJZ86aNI//
4099477273419 | 83200976-93 | Towel ring - Brushed Chrome | 2024-10-01 |  |  |  | Brushed Chrome | SERIES SPECIFIC | Accessories > Towel bar > Towel rails and rings |  | Fittings miscellaneous (970) | 314.4 |  |  |  |  | 1.069 | 1.069 | 20 | * width 220mm * Height: 130 mm * 66mm projection |  | https://media.cdn.dornbracht.com/v/QVIrwDGt// | https://media.cdn.dornbracht.com/v/ujzsft3f//,https://media.cdn.dornbracht.com/v/jJZ86aNI//
4099477272764 | 83200976-06 | Towel ring - Brushed Platinum | 2024-10-01 |  |  |  | Brushed Platinum | SERIES SPECIFIC | Accessories > Towel bar > Towel rails and rings |  | Fittings miscellaneous (970) | 387 |  |  |  |  | 1.069 | 1.069 | 10 | * width 220mm * Height: 130 mm * 66mm projection |  | https://media.cdn.dornbracht.com/v/EzpaglQ4// | https://media.cdn.dornbracht.com/v/ujzsft3f//,https://media.cdn.dornbracht.com/v/jJZ86aNI//
4099477273471 | 83200976-27 | Towel ring - Brushed Light Gold | 2024-10-01 |  |  |  | Brushed Light Gold | SERIES SPECIFIC | Accessories > Towel bar > Towel rails and rings |  | Fittings miscellaneous (970) | 362.8 |  |  |  |  | 1.069 | 1.069 | 30 | * width 220mm * Height: 130 mm * 66mm projection |  | https://media.cdn.dornbracht.com/v/sahDrJ9F// | https://media.cdn.dornbracht.com/v/ujzsft3f//,https://media.cdn.dornbracht.com/v/jJZ86aNI//
4099477273457 | 83200976-19 | Towel ring - Dark Chrome | 2024-10-01 |  |  |  | Dark Chrome | SERIES SPECIFIC | Accessories > Towel bar > Towel rails and rings |  | Fittings miscellaneous (970) | 362.8 |  |  |  |  | 1.069 | 1.069 | 20 | * width 220mm * Height: 130 mm * 66mm projection |  | https://media.cdn.dornbracht.com/v/B8FL4KFQ// | https://media.cdn.dornbracht.com/v/ujzsft3f//,https://media.cdn.dornbracht.com/v/jJZ86aNI//
4099477273402 | 83200976-99 | Towel ring - Brushed Dark Platinum | 2024-10-01 |  |  |  | Brushed Dark Platinum | SERIES SPECIFIC | Accessories > Towel bar > Towel rails and rings |  | Fittings miscellaneous (970) | 435.3 |  |  |  |  | 1.069 | 1.069 | 20 | * width 220mm * Height: 130 mm * 66mm projection |  | https://media.cdn.dornbracht.com/v/7mALqNwd// | https://media.cdn.dornbracht.com/v/ujzsft3f//,https://media.cdn.dornbracht.com/v/jJZ86aNI//
4099477273488 | 83200976-33 | Towel ring - Matte Black | 2024-10-01 |  |  |  | Matte Black | SERIES SPECIFIC | Accessories > Towel bar > Towel rails and rings |  | Fittings miscellaneous (970) | 326.5 |  |  |  |  | 1.069 | 1.069 | 30 | * width 220mm * Height: 130 mm * 66mm projection |  | https://media.cdn.dornbracht.com/v/DkTFU3bU// | https://media.cdn.dornbracht.com/v/ujzsft3f//,https://media.cdn.dornbracht.com/v/jJZ86aNI//
4029011842375 | 83200811-00 | CYO Towel ring round - Chrome | 2021-04-01 |  |  |  | Chrome | CYO | Accessories > Towel bar > Towel rails and rings | EC010551 | CYO | 482.3 |  | 315 | 85 | 210 | 1.43 | 1.19 | 10 | * width 200mm * 118mm projection |  | https://media.cdn.dornbracht.com/v/I5F2Cf9s// | https://media.cdn.dornbracht.com/v/OmiLQDUI//
4029011842382 | 83200811-06 | CYO Towel ring round - Brushed Platinum | 2021-04-01 |  |  |  | Brushed Platinum | CYO | Accessories > Towel bar > Towel rails and rings | EC010551 | CYO | 771.8 |  | 315 | 85 | 210 | 1.43 | 1.19 | 10 | * width 200mm * 118mm projection |  | https://media.cdn.dornbracht.com/v/T6qXDNJ9// | https://media.cdn.dornbracht.com/v/OmiLQDUI//
4029011930850 | 83200811-28 | CYO Towel ring round - Brushed Durabrass (23kt Gold) | 2021-04-01 |  |  |  | Brushed Durabrass (23kt Gold) | CYO | Accessories > Towel bar > Towel rails and rings | EC010551 | CYO | 1012.8 |  | 315 | 85 | 210 | 1.43 | 1.19 | 20 | * width 200mm * 118mm projection |  | https://media.cdn.dornbracht.com/v/BSfHarN8// | https://media.cdn.dornbracht.com/v/OmiLQDUI//
4099477129754 | 83200811-19 | CYO Towel ring round - Dark Chrome | 2023-04-01 |  |  |  | Dark Chrome | CYO | Accessories > Towel bar > Towel rails and rings | EC010551 | CYO | 723.6 |  | 315 | 85 | 210 | 1.43 | 1.19 | 20 | * width 200mm * 118mm projection |  | https://media.cdn.dornbracht.com/v/Nf1ZIdTx// | https://media.cdn.dornbracht.com/v/OmiLQDUI//
4029011842399 | 83200811-99 | CYO Towel ring round - Brushed Dark Platinum | 2021-04-01 |  |  |  | Brushed Dark Platinum | CYO | Accessories > Towel bar > Towel rails and rings | EC010551 | CYO | 868.2 |  | 315 | 85 | 210 | 1.43 | 1.19 | 20 | * width 200mm * 118mm projection |  | https://media.cdn.dornbracht.com/v/OgAgjExC// | https://media.cdn.dornbracht.com/v/OmiLQDUI//
4029011718960 | 83200361-00 | MADISON Towel ring round - Chrome | 2016-08-15 |  |  |  | Chrome | MADISON | Accessories > Towel bar > Towel rails and rings | EC010551 | Madison | 236.4 |  | 225 | 80 | 210 | 0.79 | 0.63 | 10 | * width 185mm * rosette Ø 60 mm * 97mm projection |  | https://media.cdn.dornbracht.com/v/6awKu1VM// | https://media.cdn.dornbracht.com/v/b8BbfGYi//
4029011718984 | 83200361-08 | MADISON Towel ring round - Platinum | 2016-08-15 |  |  |  | Platinum | MADISON | Accessories > Towel bar > Towel rails and rings | EC010551 | Madison | 378.1 |  | 225 | 80 | 210 | 0.79 | 0.63 | 40 | * width 185mm * rosette Ø 60 mm * 97mm projection |  | https://media.cdn.dornbracht.com/v/pSWIyDI0// | https://media.cdn.dornbracht.com/v/b8BbfGYi//
4029011718977 | 83200361-06 | MADISON Towel ring round - Brushed Platinum | 2016-08-15 |  |  |  | Brushed Platinum | MADISON | Accessories > Towel bar > Towel rails and rings | EC010551 | Madison | 378.1 |  | 225 | 80 | 210 | 0.79 | 0.63 | 10 | * width 185mm * rosette Ø 60 mm * 97mm projection |  | https://media.cdn.dornbracht.com/v/kMaPCy9p// | https://media.cdn.dornbracht.com/v/b8BbfGYi//
4029011718991 | 83200361-09 | MADISON Towel ring round - Durabrass (23kt Gold) | 2016-08-15 |  |  |  | Durabrass (23kt Gold) | MADISON | Accessories > Towel bar > Towel rails and rings | EC010551 | Madison | 496.4 |  | 225 | 80 | 210 | 0.79 | 0.63 | 40 | * width 185mm * rosette Ø 60 mm * 97mm projection |  | https://media.cdn.dornbracht.com/v/ekitj13x// | https://media.cdn.dornbracht.com/v/b8BbfGYi//
4029011901270 | 83200361-28 | MADISON Towel ring round - Brushed Durabrass (23kt Gold) | 2020-04-01 |  |  |  | Brushed Durabrass (23kt Gold) | MADISON | Accessories > Towel bar > Towel rails and rings | EC010551 | Madison | 496.4 |  | 225 | 80 | 210 | 0.79 | 0.63 | 20 | * width 185mm * rosette Ø 60 mm * 97mm projection |  | https://media.cdn.dornbracht.com/v/abCaM6TH// | https://media.cdn.dornbracht.com/v/b8BbfGYi//
4029011802720 | 83200361-99 | MADISON Towel ring round - Brushed Dark Platinum | 2019-01-02 |  |  |  | Brushed Dark Platinum | MADISON | Accessories > Towel bar > Towel rails and rings | EC010551 | Madison | 425.4 |  | 225 | 80 | 210 | 0.79 | 0.63 | 20 | * width 185mm * rosette Ø 60 mm * 97mm projection |  | https://media.cdn.dornbracht.com/v/uhVoSlcD// | https://media.cdn.dornbracht.com/v/b8BbfGYi//
4029011421921 | 83200979-00 | Towel ring round - Chrome | 2004-01-23 |  |  |  | Chrome | SERIES SPECIFIC | Accessories > Towel bar > Towel rails and rings | EC010551 | Meta | 176.5 |  | 225 | 80 | 210 | 0.5 | 0.33 | 10 | * width 185mm * rosette Ø 40 mm * 55mm projection |  | https://media.cdn.dornbracht.com/v/X2anzUTF// | https://media.cdn.dornbracht.com/v/jV4ToDrx//
4029011948695 | 83200979-93 | Towel ring round - Brushed Chrome | 2021-06-01 |  |  |  | Brushed Chrome | SERIES SPECIFIC | Accessories > Towel bar > Towel rails and rings | EC010551 | Meta | 229.5 |  | 225 | 80 | 210 | 0.5 | 0.33 | 10 | * width 185mm * rosette Ø 40 mm * 55mm projection |  | https://media.cdn.dornbracht.com/v/OFly4VHd// | https://media.cdn.dornbracht.com/v/jV4ToDrx//
4029011422232 | 83200979-06 | Towel ring round - Brushed Platinum | 2004-01-26 |  |  |  | Brushed Platinum | SERIES SPECIFIC | Accessories > Towel bar > Towel rails and rings | EC010551 | Meta | 282.8 |  | 225 | 80 | 210 | 0.5 | 0.33 | 10 | * width 185mm * rosette Ø 40 mm * 55mm projection |  | https://media.cdn.dornbracht.com/v/5XIVBdRH// | https://media.cdn.dornbracht.com/v/jV4ToDrx//
4099477190808 | 83200979-26 | Towel ring round - Light Gold | 2024-03-01 |  |  |  | Light Gold | SERIES SPECIFIC | Accessories > Towel bar > Towel rails and rings | EC010551 | Meta | 264.7 |  | 225 | 80 | 210 | 0.5 | 0.33 | 30 | * width 185mm * rosette Ø 40 mm * 55mm projection |  | https://media.cdn.dornbracht.com/v/7kBNy9Ia// | https://media.cdn.dornbracht.com/v/jV4ToDrx//
4099477190815 | 83200979-27 | Towel ring round - Brushed Light Gold | 2023-10-01 |  |  |  | Brushed Light Gold | SERIES SPECIFIC | Accessories > Towel bar > Towel rails and rings | EC010551 | Meta | 264.7 |  | 225 | 80 | 210 | 0.5 | 0.33 | 30 | * width 185mm * rosette Ø 40 mm * 55mm projection |  | https://media.cdn.dornbracht.com/v/ot7kFP3p// | https://media.cdn.dornbracht.com/v/jV4ToDrx//
4099477211039 | 83200979-42 | Towel ring round - Brushed Bronze | 2024-03-01 |  |  |  | Brushed Bronze | SERIES SPECIFIC | Accessories > Towel bar > Towel rails and rings | EC010551 | Meta | 282.4 |  | 225 | 80 | 210 | 0.5 | 0.33 | 30 | * width 185mm * rosette Ø 40 mm * 55mm projection |  | https://media.cdn.dornbracht.com/v/sXbFfQjf// | https://media.cdn.dornbracht.com/v/jV4ToDrx//
4029011999109 | 83200979-19 | Towel ring round - Dark Chrome | 2022-05-01 |  |  |  | Dark Chrome | SERIES SPECIFIC | Accessories > Towel bar > Towel rails and rings | EC010551 | Meta | 264.9 |  | 225 | 80 | 210 | 0.5 | 0.33 | 20 | * width 185mm * rosette Ø 40 mm * 55mm projection |  | https://media.cdn.dornbracht.com/v/dzYJ6byq// | https://media.cdn.dornbracht.com/v/jV4ToDrx//
4099477239415 | 83200979-99 | Towel ring round - Brushed Dark Platinum | 2024-03-01 |  |  |  | Brushed Dark Platinum | SERIES SPECIFIC | Accessories > Towel bar > Towel rails and rings | EC010551 | Meta | 317.7 |  | 225 | 80 | 210 | 0.5 | 0.33 | 20 | * width 185mm * rosette Ø 40 mm * 55mm projection |  | https://media.cdn.dornbracht.com/v/4uNF9pmB// | https://media.cdn.dornbracht.com/v/jV4ToDrx//
4029011822469 | 83200979-33 | Towel ring round - Matte Black | 2018-12-03 |  |  |  | Matte Black | SERIES SPECIFIC | Accessories > Towel bar > Towel rails and rings | EC010551 | Meta | 238.2 |  | 225 | 80 | 210 | 0.5 | 0.33 | 30 | * width 185mm * rosette Ø 40 mm * 55mm projection |  | https://media.cdn.dornbracht.com/v/aGdHkP1s// | https://media.cdn.dornbracht.com/v/jV4ToDrx//
4029011515507 | 83200892-00 | TARA Towel ring round - Chrome | 2008-01-16 |  |  |  | Chrome | TARA | Accessories > Towel bar > Towel rails and rings | EC010551 | Tara. Accessories (new) | 235.6 |  | 225 | 80 | 210 | 0.65 | 0.48 | 10 | * width 185mm * rosette Ø 55 mm * 80mm projection |  | https://media.cdn.dornbracht.com/v/bXmAy8FK// | https://media.cdn.dornbracht.com/v/NeYvVuFS//
4029011948688 | 83200892-93 | TARA Towel ring round - Brushed Chrome | 2021-06-01 |  |  |  | Brushed Chrome | TARA | Accessories > Towel bar > Towel rails and rings | EC010551 | Tara. (new) | 306.2 |  | 225 | 80 | 210 | 0.65 | 0.48 | 10 | * width 185mm * rosette Ø 55 mm * 80mm projection |  | https://media.cdn.dornbracht.com/v/3ijuqVdb// | https://media.cdn.dornbracht.com/v/NeYvVuFS//
4029011516221 | 83200892-08 | TARA Towel ring round - Platinum | 2008-01-17 |  |  |  | Platinum | TARA | Accessories > Towel bar > Towel rails and rings | EC010551 | Tara. Accessories (new) | 377 |  | 225 | 80 | 210 | 0.65 | 0.48 | 40 | * width 185mm * rosette Ø 55 mm * 80mm projection |  | https://media.cdn.dornbracht.com/v/7fL7l15O// | https://media.cdn.dornbracht.com/v/NeYvVuFS//
4029011515514 | 83200892-06 | TARA Towel ring round - Brushed Platinum | 2008-01-16 |  |  |  | Brushed Platinum | TARA | Accessories > Towel bar > Towel rails and rings | EC010551 | Tara. Accessories (new) | 377 |  | 225 | 80 | 210 | 0.65 | 0.48 | 10 | * width 185mm * rosette Ø 55 mm * 80mm projection |  | https://media.cdn.dornbracht.com/v/iZvdr29T// | https://media.cdn.dornbracht.com/v/NeYvVuFS//
4099477034225 | 83200892-47 | TARA Towel ring round - Champagne (22kt Gold) | 2022-05-01 |  |  |  | Champagne (22kt Gold) | TARA | Accessories > Towel bar > Towel rails and rings | EC010551 | Tara. (new) | 518.3 |  | 225 | 80 | 210 | 0.65 | 0.48 | 30 | * width 185mm * rosette Ø 55 mm * 80mm projection |  | https://media.cdn.dornbracht.com/v/c5UsDc7w// | https://media.cdn.dornbracht.com/v/NeYvVuFS//
4099477034218 | 83200892-46 | TARA Towel ring round - Brushed Champagne (22kt Gold) | 2022-05-01 |  |  |  | Brushed Champagne (22kt Gold) | TARA | Accessories > Towel bar > Towel rails and rings | EC010551 | Tara. (new) | 518.3 |  | 225 | 80 | 210 | 0.65 | 0.48 | 30 | * width 185mm * rosette Ø 55 mm * 80mm projection |  | https://media.cdn.dornbracht.com/v/3FAHuuOX// | https://media.cdn.dornbracht.com/v/NeYvVuFS//
4029011901171 | 83200892-28 | TARA Towel ring round - Brushed Durabrass (23kt Gold) | 2020-04-01 |  |  |  | Brushed Durabrass (23kt Gold) | TARA | Accessories > Towel bar > Towel rails and rings | EC010551 | Tara. Accessories (new) | 494.8 |  | 225 | 80 | 210 | 0.65 | 0.48 | 20 | * width 185mm * rosette Ø 55 mm * 80mm projection |  | https://media.cdn.dornbracht.com/v/PinBUpx0// | https://media.cdn.dornbracht.com/v/NeYvVuFS//
4099477249179 | 83200892-42 | TARA Towel ring round - Brushed Bronze | 2024-06-01 |  |  |  | Brushed Bronze | TARA | Accessories > Towel bar > Towel rails and rings | EC010551 | Tara. Accessories (new) | 376.9 |  | 225 | 80 | 210 | 0.65 | 0.48 | 30 | * width 185mm * rosette Ø 55 mm * 80mm projection |  | https://media.cdn.dornbracht.com/v/CNAwVlsS// | https://media.cdn.dornbracht.com/v/NeYvVuFS//
4029011999161 | 83200892-19 | TARA Towel ring round - Dark Chrome | 2022-05-01 |  |  |  | Dark Chrome | TARA | Accessories > Towel bar > Towel rails and rings | EC010551 | Tara. Accessories (new) | 353.3 |  | 225 | 80 | 210 | 0.65 | 0.48 | 20 | * width 185mm * rosette Ø 55 mm * 80mm projection |  | https://media.cdn.dornbracht.com/v/VZbVhLCl// | https://media.cdn.dornbracht.com/v/NeYvVuFS//
4029011817045 | 83200892-99 | TARA Towel ring round - Brushed Dark Platinum | 2019-07-01 |  |  |  | Brushed Dark Platinum | TARA | Accessories > Towel bar > Towel rails and rings | EC010551 | Tara. Accessories (new) | 423.9 |  | 225 | 80 | 210 | 0.65 | 0.48 | 20 | * width 185mm * rosette Ø 55 mm * 80mm projection |  | https://media.cdn.dornbracht.com/v/pIBffdXc// | https://media.cdn.dornbracht.com/v/NeYvVuFS//
4029011515538 | 83200892-33 | TARA Towel ring round - Matte Black | 2008-01-16 |  |  |  | Matte Black | TARA | Accessories > Towel bar > Towel rails and rings | EC010551 | Tara. Accessories (new) | 318.1 |  | 225 | 80 | 210 | 0.65 | 0.48 | 10 | * width 185mm * rosette Ø 55 mm * 80mm projection |  | https://media.cdn.dornbracht.com/v/IOPzF4n6// | https://media.cdn.dornbracht.com/v/NeYvVuFS//
4099477243672 | 83250976-00 | Hooks - Chrome | 2024-08-01 |  |  |  | Chrome | SERIES SPECIFIC | Accessories > Towel bar > Towel hooks |  | Fittings miscellaneous (970) | 48.4 |  | 100 | 70 | 68 | 0.138 | 0.138 | 2 | * width 32mm * Height: 73 mm * 43mm projection | **Fits ELIO, ENO, LOT, MEM and TARA ULTRA** | https://media.cdn.dornbracht.com/v/cTyf2FPH// | https://media.cdn.dornbracht.com/v/YZUiBqmw//,https://media.cdn.dornbracht.com/v/k0LYU0Nj//,https://media.cdn.dornbracht.com/v/DLuuL606//
4099477273631 | 83250976-93 | Hooks - Brushed Chrome | 2024-10-01 |  |  |  | Brushed Chrome | SERIES SPECIFIC | Accessories > Towel bar > Towel hooks |  | Fittings miscellaneous (970) | 62.9 |  | 100 | 70 | 68 | 0.138 | 0.138 | 20 | * width 32mm * Height: 73 mm * 43mm projection | **Fits ELIO, ENO, LOT, MEM and TARA ULTRA** | https://media.cdn.dornbracht.com/v/YYxvhrSN// | https://media.cdn.dornbracht.com/v/YZUiBqmw//,https://media.cdn.dornbracht.com/v/k0LYU0Nj//,https://media.cdn.dornbracht.com/v/DLuuL606//
4099477272733 | 83250976-06 | Hooks - Brushed Platinum | 2024-10-01 |  |  |  | Brushed Platinum | SERIES SPECIFIC | Accessories > Towel bar > Towel hooks |  | Fittings miscellaneous (970) | 77.5 |  | 100 | 70 | 68 | 0.138 | 0.138 | 10 | * width 32mm * Height: 73 mm * 43mm projection | **Fits ELIO, ENO, LOT, MEM and TARA ULTRA** | https://media.cdn.dornbracht.com/v/LjlpeAkm// | https://media.cdn.dornbracht.com/v/YZUiBqmw//,https://media.cdn.dornbracht.com/v/k0LYU0Nj//,https://media.cdn.dornbracht.com/v/DLuuL606//
4099477273617 | 83250976-27 | Hooks - Brushed Light Gold | 2024-09-01 |  |  |  | Brushed Light Gold | SERIES SPECIFIC | Accessories > Towel bar > Towel hooks |  | Fittings miscellaneous (970) | 72.6 |  | 100 | 70 | 68 | 0.138 | 0.138 | 30 | * width 32mm * Height: 73 mm * 43mm projection | **Fits ELIO, ENO, LOT, MEM and TARA ULTRA** | https://media.cdn.dornbracht.com/v/SyGFCews// | https://media.cdn.dornbracht.com/v/YZUiBqmw//,https://media.cdn.dornbracht.com/v/k0LYU0Nj//,https://media.cdn.dornbracht.com/v/DLuuL606//
4099477273600 | 83250976-19 | Hooks - Dark Chrome | 2024-10-01 |  |  |  | Dark Chrome | SERIES SPECIFIC | Accessories > Towel bar > Towel hooks |  | Fittings miscellaneous (970) | 72.6 |  | 100 | 70 | 68 | 0.138 | 0.138 | 20 | * width 32mm * Height: 73 mm * 43mm projection | **Fits ELIO, ENO, LOT, MEM and TARA ULTRA** | https://media.cdn.dornbracht.com/v/U2hyD5gt// | https://media.cdn.dornbracht.com/v/YZUiBqmw//,https://media.cdn.dornbracht.com/v/k0LYU0Nj//,https://media.cdn.dornbracht.com/v/DLuuL606//
4099477273648 | 83250976-99 | Hooks - Brushed Dark Platinum | 2024-10-01 |  |  |  | Brushed Dark Platinum | SERIES SPECIFIC | Accessories > Towel bar > Towel hooks |  | Fittings miscellaneous (970) | 87.1 |  | 100 | 70 | 68 | 0.138 | 0.138 | 20 | * width 32mm * Height: 73 mm * 43mm projection | **Fits ELIO, ENO, LOT, MEM and TARA ULTRA** | https://media.cdn.dornbracht.com/v/be6Q3w7X// | https://media.cdn.dornbracht.com/v/YZUiBqmw//,https://media.cdn.dornbracht.com/v/k0LYU0Nj//,https://media.cdn.dornbracht.com/v/DLuuL606//
4099477273624 | 83250976-33 | Hooks - Matte Black | 2024-10-01 |  |  |  | Matte Black | SERIES SPECIFIC | Accessories > Towel bar > Towel hooks |  | Fittings miscellaneous (970) | 65.4 |  | 100 | 70 | 68 | 0.138 | 0.138 | 30 | * width 32mm * Height: 73 mm * 43mm projection | **Fits ELIO, ENO, LOT, MEM and TARA ULTRA** | https://media.cdn.dornbracht.com/v/M3xbpdz2// | https://media.cdn.dornbracht.com/v/YZUiBqmw//,https://media.cdn.dornbracht.com/v/k0LYU0Nj//,https://media.cdn.dornbracht.com/v/DLuuL606//
4029011304538 | 83250970-00 | MADISON Hooks - Chrome | 1999-07-14 |  |  |  | Chrome | MADISON | Accessories > Towel bar > Towel hooks | EC010552 | Accessories miscellaneous (970) | 37.9 |  | 100 | 70 | 68 | 0.12 | 0.09 | 10 | * 1 pair * 35mm projection |  | https://media.cdn.dornbracht.com/v/h7DNKQ2n// | https://media.cdn.dornbracht.com/v/e8TKI5BL//
4029011304613 | 83250970-08 | MADISON Hooks - Platinum | 1999-07-14 |  |  |  | Platinum | MADISON | Accessories > Towel bar > Towel hooks | EC010552 | Accessories miscellaneous (970) | 60.8 |  | 100 | 70 | 68 | 0.12 | 0.09 | 40 | * 1 pair * 35mm projection |  | https://media.cdn.dornbracht.com/v/Vfg5EHxJ// | https://media.cdn.dornbracht.com/v/e8TKI5BL//
4029011304590 | 83250970-06 | MADISON Hooks - Brushed Platinum | 1999-07-14 |  |  |  | Brushed Platinum | MADISON | Accessories > Towel bar > Towel hooks | EC010552 | Accessories miscellaneous (970) | 60.8 |  | 100 | 70 | 68 | 0.12 | 0.09 | 10 | * 1 pair * 35mm projection |  | https://media.cdn.dornbracht.com/v/S7EWGITm// | https://media.cdn.dornbracht.com/v/e8TKI5BL//
4029011304620 | 83250970-09 | MADISON Hooks - Durabrass (23kt Gold) | 1999-07-14 |  |  |  | Durabrass (23kt Gold) | MADISON | Accessories > Towel bar > Towel hooks | EC010552 | Accessories miscellaneous (970) | 79.6 |  | 100 | 70 | 68 | 0.12 | 0.09 | 40 | * 1 pair * 35mm projection |  | https://media.cdn.dornbracht.com/v/qlAC1wwo// | https://media.cdn.dornbracht.com/v/e8TKI5BL//
4029011901416 | 83250970-28 | MADISON Hooks - Brushed Durabrass (23kt Gold) | 2020-04-01 |  |  |  | Brushed Durabrass (23kt Gold) | MADISON | Accessories > Towel bar > Towel hooks | EC010552 | Accessories miscellaneous (970) | 79.6 |  | 100 | 70 | 68 | 0.12 | 0.09 | 20 | * 1 pair * 35mm projection |  | https://media.cdn.dornbracht.com/v/yeAq07Gp// | https://media.cdn.dornbracht.com/v/e8TKI5BL//
4029011802768 | 83250970-99 | MADISON Hooks - Brushed Dark Platinum | 2019-01-02 |  |  |  | Brushed Dark Platinum | MADISON | Accessories > Towel bar > Towel hooks | EC010552 | Accessories miscellaneous (970) | 68.2 |  | 100 | 70 | 68 | 0.12 | 0.09 | 20 | * 1 pair * 35mm projection |  | https://media.cdn.dornbracht.com/v/s7Xtq1E7// | https://media.cdn.dornbracht.com/v/e8TKI5BL//
4029011423581 | 83251780-00 | Hooks - Chrome | 2004-02-09 |  |  |  | Chrome | SERIES SPECIFIC | Accessories > Towel bar > Towel hooks | EC010552 | MEM accessories | 114.7 |  | 100 | 70 | 68 | 0.1 | 0.07 | 10 | * width 19mm * height 44 mm * 35mm projection | **Fits LOT** | https://media.cdn.dornbracht.com/v/1QybexCs// | https://media.cdn.dornbracht.com/v/XPbCrB55//,https://media.cdn.dornbracht.com/v/RxG6x3Rm//
4029011423710 | 83251780-08 | Hooks - Platinum | 2004-02-09 |  |  |  | Platinum | SERIES SPECIFIC | Accessories > Towel bar > Towel hooks | EC010552 | MEM accessories | 183.5 |  | 100 | 70 | 68 | 0.1 | 0.07 | 40 | * width 19mm * height 44 mm * 35mm projection | **Fits LOT** | https://media.cdn.dornbracht.com/v/PVFAKZiy// | https://media.cdn.dornbracht.com/v/XPbCrB55//,https://media.cdn.dornbracht.com/v/RxG6x3Rm//
4029011423789 | 83251780-06 | Hooks - Brushed Platinum | 2004-02-09 |  |  |  | Brushed Platinum | SERIES SPECIFIC | Accessories > Towel bar > Towel hooks | EC010552 | MEM accessories | 183.5 |  | 100 | 70 | 68 | 0.1 | 0.07 | 10 | * width 19mm * height 44 mm * 35mm projection | **Fits LOT** | https://media.cdn.dornbracht.com/v/fbPJD85c// | https://media.cdn.dornbracht.com/v/XPbCrB55//,https://media.cdn.dornbracht.com/v/RxG6x3Rm//
4099477095035 | 83251780-47 | Hooks - Champagne (22kt Gold) | 2022-10-01 |  |  |  | Champagne (22kt Gold) | SERIES SPECIFIC | Accessories > Towel bar > Towel hooks | EC010552 | MEM accessories | 252.3 |  | 100 | 70 | 68 | 0.1 | 0.07 | 30 | * width 19mm * height 44 mm * 35mm projection | **Fits LOT** | https://media.cdn.dornbracht.com/v/v0CzLK9P// | https://media.cdn.dornbracht.com/v/XPbCrB55//,https://media.cdn.dornbracht.com/v/RxG6x3Rm//
4099477095028 | 83251780-46 | Hooks - Brushed Champagne (22kt Gold) | 2022-10-01 |  |  |  | Brushed Champagne (22kt Gold) | SERIES SPECIFIC | Accessories > Towel bar > Towel hooks | EC010552 | MEM accessories | 252.3 |  | 100 | 70 | 68 | 0.1 | 0.07 | 30 | * width 19mm * height 44 mm * 35mm projection | **Fits LOT** | https://media.cdn.dornbracht.com/v/FMhQMI6W// | https://media.cdn.dornbracht.com/v/XPbCrB55//,https://media.cdn.dornbracht.com/v/RxG6x3Rm//
4029011901423 | 83251780-28 | Hooks - Brushed Durabrass (23kt Gold) | 2020-04-01 |  |  |  | Brushed Durabrass (23kt Gold) | SERIES SPECIFIC | Accessories > Towel bar > Towel hooks | EC010552 | MEM accessories | 240.9 |  | 100 | 70 | 68 | 0.1 | 0.07 | 20 | * width 19mm * height 44 mm * 35mm projection | **Fits LOT** | https://media.cdn.dornbracht.com/v/hffUAYce// | https://media.cdn.dornbracht.com/v/XPbCrB55//,https://media.cdn.dornbracht.com/v/RxG6x3Rm//
4099477075907 | 83251780-19 | Hooks - Dark Chrome | 2022-10-01 |  |  |  | Dark Chrome | SERIES SPECIFIC | Accessories > Towel bar > Towel hooks | EC010552 | MEM accessories | 172.1 |  | 100 | 70 | 68 | 0.1 | 0.07 | 20 | * width 19mm * height 44 mm * 35mm projection | **Fits LOT** | https://media.cdn.dornbracht.com/v/DPk1ZC2T// | https://media.cdn.dornbracht.com/v/XPbCrB55//,https://media.cdn.dornbracht.com/v/RxG6x3Rm//
4029011810183 | 83251780-99 | Hooks - Brushed Dark Platinum | 2019-05-01 |  |  |  | Brushed Dark Platinum | SERIES SPECIFIC | Accessories > Towel bar > Towel hooks | EC010552 | MEM accessories | 206.6 |  | 100 | 70 | 68 | 0.1 | 0.07 | 20 | * width 19mm * height 44 mm * 35mm projection | **Fits LOT** | https://media.cdn.dornbracht.com/v/8hnjPeAC// | https://media.cdn.dornbracht.com/v/XPbCrB55//,https://media.cdn.dornbracht.com/v/RxG6x3Rm//
4029011305375 | 83251970-00 | MADISON Hooks - Chrome | 1999-07-14 |  |  |  | Chrome | MADISON | Accessories > Towel bar > Towel hooks | EC010552 | Accessories miscellaneous (970) | 36.6 |  | 100 | 70 | 68 | 0.14 | 0.11 | 10 | * 55mm projection |  | https://media.cdn.dornbracht.com/v/H2ijeir8// | https://media.cdn.dornbracht.com/v/miffrFfU//
4029011305436 | 83251970-08 | MADISON Hooks - Platinum | 1999-07-14 |  |  |  | Platinum | MADISON | Accessories > Towel bar > Towel hooks | EC010552 | Accessories miscellaneous (970) | 58.6 |  | 100 | 70 | 68 | 0.14 | 0.11 | 40 | * 55mm projection |  | https://media.cdn.dornbracht.com/v/LvImQJca// | https://media.cdn.dornbracht.com/v/miffrFfU//
4029011305429 | 83251970-06 | MADISON Hooks - Brushed Platinum | 1999-07-14 |  |  |  | Brushed Platinum | MADISON | Accessories > Towel bar > Towel hooks | EC010552 | Accessories miscellaneous (970) | 58.6 |  | 100 | 70 | 68 | 0.14 | 0.11 | 10 | * 55mm projection |  | https://media.cdn.dornbracht.com/v/dlugghEe// | https://media.cdn.dornbracht.com/v/miffrFfU//
4029011305443 | 83251970-09 | MADISON Hooks - Durabrass (23kt Gold) | 1999-07-14 |  |  |  | Durabrass (23kt Gold) | MADISON | Accessories > Towel bar > Towel hooks | EC010552 | Accessories miscellaneous (970) | 76.9 |  | 100 | 70 | 68 | 0.14 | 0.11 | 40 | * 55mm projection |  | https://media.cdn.dornbracht.com/v/jQdW0kpL// | https://media.cdn.dornbracht.com/v/miffrFfU//
4029011901430 | 83251970-28 | MADISON Hooks - Brushed Durabrass (23kt Gold) | 2020-04-01 |  |  |  | Brushed Durabrass (23kt Gold) | MADISON | Accessories > Towel bar > Towel hooks | EC010552 | Accessories miscellaneous (970) | 76.9 |  | 100 | 70 | 68 | 0.14 | 0.11 | 20 | * 55mm projection |  | https://media.cdn.dornbracht.com/v/vOHHC22A// | https://media.cdn.dornbracht.com/v/miffrFfU//
4029011802782 | 83251970-99 | MADISON Hooks - Brushed Dark Platinum | 2019-01-02 |  |  |  | Brushed Dark Platinum | MADISON | Accessories > Towel bar > Towel hooks | EC010552 | Accessories miscellaneous (970) | 65.9 |  | 100 | 70 | 68 | 0.14 | 0.11 | 20 | * 55mm projection |  | https://media.cdn.dornbracht.com/v/aa3Jin9t// | https://media.cdn.dornbracht.com/v/miffrFfU//
4029011304729 | 83251220-00 | Hooks - Chrome | 1999-07-14 |  |  |  | Chrome | SERIES-VARIOUS | Accessories > Towel bar > Towel hooks | EC010552 | Accessories miscellaneous (970) | 44.9 |  | 100 | 70 | 68 | 0.11 | 0.08 | 10 | * 55mm projection | **Fits ELIO, ENO, MEM, META SQUARE, SYNC and TARA ULTRA** | https://media.cdn.dornbracht.com/v/Zqp5ue0O// | https://media.cdn.dornbracht.com/v/LoVisG8s//,https://media.cdn.dornbracht.com/v/yBVeVAAv//
4029011304781 | 83251220-08 | Hooks - Platinum | 1999-07-14 |  |  |  | Platinum | SERIES-VARIOUS | Accessories > Towel bar > Towel hooks | EC010552 | Accessories miscellaneous (970) | 71.6 |  | 100 | 70 | 68 | 0.11 | 0.08 | 40 | * 55mm projection | **Fits ELIO, ENO, MEM, META SQUARE, SYNC and TARA ULTRA** | https://media.cdn.dornbracht.com/v/umk5WZKF// | https://media.cdn.dornbracht.com/v/LoVisG8s//,https://media.cdn.dornbracht.com/v/yBVeVAAv//
4029011304767 | 83251220-06 | Hooks - Brushed Platinum | 1999-07-14 |  |  |  | Brushed Platinum | SERIES-VARIOUS | Accessories > Towel bar > Towel hooks | EC010552 | Accessories miscellaneous (970) | 71.6 |  | 100 | 70 | 68 | 0.11 | 0.08 | 10 | * 55mm projection | **Fits ELIO, ENO, MEM, META SQUARE, SYNC and TARA ULTRA** | https://media.cdn.dornbracht.com/v/bJeforU2// | https://media.cdn.dornbracht.com/v/LoVisG8s//,https://media.cdn.dornbracht.com/v/yBVeVAAv//
4099477034287 | 83251220-47 | Hooks - Champagne (22kt Gold) | 2022-05-01 |  |  |  | Champagne (22kt Gold) | SERIES-VARIOUS | Accessories > Towel bar > Towel hooks | EC010552 | Accessories miscellaneous (970) | 98.8 |  | 100 | 70 | 68 | 0.11 | 0.08 | 30 | * 55mm projection | **Fits ELIO, ENO, MEM, META SQUARE, SYNC and TARA ULTRA** | https://media.cdn.dornbracht.com/v/5FWhCidL// | https://media.cdn.dornbracht.com/v/LoVisG8s//,https://media.cdn.dornbracht.com/v/yBVeVAAv//
4099477034270 | 83251220-46 | Hooks - Brushed Champagne (22kt Gold) | 2022-05-01 |  |  |  | Brushed Champagne (22kt Gold) | SERIES-VARIOUS | Accessories > Towel bar > Towel hooks | EC010552 | Accessories miscellaneous (970) | 98.8 |  | 100 | 70 | 68 | 0.11 | 0.08 | 30 | * 55mm projection | **Fits ELIO, ENO, MEM, META SQUARE, SYNC and TARA ULTRA** | https://media.cdn.dornbracht.com/v/ZT8tgCOP// | https://media.cdn.dornbracht.com/v/LoVisG8s//,https://media.cdn.dornbracht.com/v/yBVeVAAv//
4029011304798 | 83251220-09 | Hooks - Durabrass (23kt Gold) | 1999-07-14 |  |  |  | Durabrass (23kt Gold) | SERIES-VARIOUS | Accessories > Towel bar > Towel hooks | EC010552 | Accessories miscellaneous (970) | 94.3 |  | 100 | 70 | 68 | 0.11 | 0.08 | 40 | * 55mm projection | **Fits ELIO, ENO, MEM, META SQUARE, SYNC and TARA ULTRA** | https://media.cdn.dornbracht.com/v/q27OIzaA// | https://media.cdn.dornbracht.com/v/LoVisG8s//,https://media.cdn.dornbracht.com/v/yBVeVAAv//
4029011323737 | 83251220-28 | Hooks - Brushed Durabrass (23kt Gold) | 2020-04-01 |  |  |  | Brushed Durabrass (23kt Gold) | SERIES-VARIOUS | Accessories > Towel bar > Towel hooks | EC010552 | Accessories miscellaneous (970) | 94.3 |  | 100 | 70 | 68 | 0.11 | 0.08 | 20 | * 55mm projection | **Fits ELIO, ENO, MEM, META SQUARE, SYNC and TARA ULTRA** | https://media.cdn.dornbracht.com/v/WxnCy0aR// | https://media.cdn.dornbracht.com/v/LoVisG8s//,https://media.cdn.dornbracht.com/v/yBVeVAAv//
4099477110622 | 83251220-42 | Hooks - Brushed Bronze | 2023-03-01 |  |  |  | Brushed Bronze | SERIES-VARIOUS | Accessories > Towel bar > Towel hooks | EC010552 | Accessories miscellaneous (970) | 71.8 |  | 100 | 70 | 68 | 0.11 | 0.08 | 30 | * 55mm projection | **Fits ELIO, ENO, MEM, META SQUARE, SYNC and TARA ULTRA** | https://media.cdn.dornbracht.com/v/sVstpojO// | https://media.cdn.dornbracht.com/v/LoVisG8s//,https://media.cdn.dornbracht.com/v/yBVeVAAv//
4029011999215 | 83251220-19 | Hooks - Dark Chrome | 2022-05-01 |  |  |  | Dark Chrome | SERIES-VARIOUS | Accessories > Towel bar > Towel hooks | EC010552 | Accessories miscellaneous (970) | 67.3 |  | 100 | 70 | 68 | 0.11 | 0.08 | 20 | * 55mm projection | **Fits ELIO, ENO, MEM, META SQUARE, SYNC and TARA ULTRA** | https://media.cdn.dornbracht.com/v/Psp7Hnn0// | https://media.cdn.dornbracht.com/v/LoVisG8s//,https://media.cdn.dornbracht.com/v/yBVeVAAv//
4029011753572 | 83251220-99 | Hooks - Brushed Dark Platinum | 2017-09-01 |  |  |  | Brushed Dark Platinum | SERIES-VARIOUS | Accessories > Towel bar > Towel hooks | EC010552 | Accessories miscellaneous (970) | 80.6 |  | 100 | 70 | 68 | 0.11 | 0.08 | 20 | * 55mm projection | **Fits ELIO, ENO, MEM, META SQUARE, SYNC and TARA ULTRA** | https://media.cdn.dornbracht.com/v/4xLHiXuT// | https://media.cdn.dornbracht.com/v/LoVisG8s//,https://media.cdn.dornbracht.com/v/yBVeVAAv//
4029011530517 | 83251220-33 | Hooks - Matte Black | 2008-06-03 |  |  |  | Matte Black | SERIES-VARIOUS | Accessories > Towel bar > Towel hooks | EC010552 | Accessories miscellaneous (970) | 60.7 |  | 100 | 70 | 68 | 0.11 | 0.08 | 10 | * 55mm projection | **Fits ELIO, ENO, MEM, META SQUARE, SYNC and TARA ULTRA** | https://media.cdn.dornbracht.com/v/RZwmQkyU// | https://media.cdn.dornbracht.com/v/LoVisG8s//,https://media.cdn.dornbracht.com/v/yBVeVAAv//
4029011911927 | 83251809-00 | VAIA Hooks - Chrome | 2020-04-01 |  |  |  | Chrome | VAIA | Accessories > Towel bar > Towel hooks | EC010552 | Vaia | 115.7 |  | 140 | 95 | 90 | 0.23 | 0.18 | 10 | * 46mm projection * rosette Ø 50 mm |  | https://media.cdn.dornbracht.com/v/QTd7LOs6// | https://media.cdn.dornbracht.com/v/RqCn3WRp//,https://media.cdn.dornbracht.com/v/CmtBtuUu//
4029011911941 | 83251809-08 | VAIA Hooks - Platinum | 2020-04-01 |  |  |  | Platinum | VAIA | Accessories > Towel bar > Towel hooks | EC010552 | Vaia | 185.2 |  | 140 | 95 | 90 | 0.23 | 0.18 | 40 | * 46mm projection * rosette Ø 50 mm |  | https://media.cdn.dornbracht.com/v/AyQR0Mjf// | https://media.cdn.dornbracht.com/v/RqCn3WRp//,https://media.cdn.dornbracht.com/v/CmtBtuUu//
4029011911934 | 83251809-06 | VAIA Hooks - Brushed Platinum | 2020-04-01 |  |  |  | Brushed Platinum | VAIA | Accessories > Towel bar > Towel hooks | EC010552 | Vaia | 185.2 |  | 140 | 95 | 90 | 0.23 | 0.18 | 10 | * 46mm projection * rosette Ø 50 mm |  | https://media.cdn.dornbracht.com/v/8p5Ep6Cn// | https://media.cdn.dornbracht.com/v/RqCn3WRp//,https://media.cdn.dornbracht.com/v/CmtBtuUu//
4099477095059 | 83251809-47 | VAIA Hooks - Champagne (22kt Gold) | 2022-10-01 |  |  |  | Champagne (22kt Gold) | VAIA | Accessories > Towel bar > Towel hooks | EC010552 | Vaia | 254.5 |  | 140 | 95 | 90 | 0.23 | 0.18 | 30 | * 46mm projection * rosette Ø 50 mm |  | https://media.cdn.dornbracht.com/v/DNiHEMzc// | https://media.cdn.dornbracht.com/v/RqCn3WRp//,https://media.cdn.dornbracht.com/v/CmtBtuUu//
4099477095042 | 83251809-46 | VAIA Hooks - Brushed Champagne (22kt Gold) | 2022-10-01 |  |  |  | Brushed Champagne (22kt Gold) | VAIA | Accessories > Towel bar > Towel hooks | EC010552 | Vaia | 254.5 |  | 140 | 95 | 90 | 0.23 | 0.18 | 30 | * 46mm projection * rosette Ø 50 mm |  | https://media.cdn.dornbracht.com/v/gM440Hyl// | https://media.cdn.dornbracht.com/v/RqCn3WRp//,https://media.cdn.dornbracht.com/v/CmtBtuUu//
4029011911972 | 83251809-28 | VAIA Hooks - Brushed Durabrass (23kt Gold) | 2020-06-01 |  |  |  | Brushed Durabrass (23kt Gold) | VAIA | Accessories > Towel bar > Towel hooks | EC010552 | Vaia | 243 |  | 140 | 95 | 90 | 0.23 | 0.18 | 20 | * 46mm projection * rosette Ø 50 mm |  | https://media.cdn.dornbracht.com/v/1tJJALIG// | https://media.cdn.dornbracht.com/v/RqCn3WRp//,https://media.cdn.dornbracht.com/v/CmtBtuUu//
4099477110639 | 83251809-42 | VAIA Hooks - Brushed Bronze | 2023-03-01 |  |  |  | Brushed Bronze | VAIA | Accessories > Towel bar > Towel hooks | EC010552 | Vaia | 185.1 |  | 140 | 95 | 90 | 0.23 | 0.18 | 30 | * 46mm projection * rosette Ø 50 mm |  | https://media.cdn.dornbracht.com/v/eFpUT9nK// | https://media.cdn.dornbracht.com/v/RqCn3WRp//,https://media.cdn.dornbracht.com/v/CmtBtuUu//
4099477075914 | 83251809-19 | VAIA Hooks - Dark Chrome | 2022-10-01 |  |  |  | Dark Chrome | VAIA | Accessories > Towel bar > Towel hooks | EC010552 | Vaia | 173.6 |  | 140 | 95 | 90 | 0.23 | 0.18 | 20 | * 46mm projection * rosette Ø 50 mm |  | https://media.cdn.dornbracht.com/v/HOPO8r4d// | https://media.cdn.dornbracht.com/v/RqCn3WRp//,https://media.cdn.dornbracht.com/v/CmtBtuUu//
4029011911989 | 83251809-99 | VAIA Hooks - Brushed Dark Platinum | 2020-06-01 |  |  |  | Brushed Dark Platinum | VAIA | Accessories > Towel bar > Towel hooks | EC010552 | Vaia | 208.3 |  | 140 | 95 | 90 | 0.23 | 0.18 | 20 | * 46mm projection * rosette Ø 50 mm |  | https://media.cdn.dornbracht.com/v/jtBYzMzs// | https://media.cdn.dornbracht.com/v/RqCn3WRp//,https://media.cdn.dornbracht.com/v/CmtBtuUu//
4099477140841 | 83251892-00 | Hooks - Chrome | 2023-04-01 |  |  |  | Chrome | TARA | Accessories > Towel bar > Towel hooks | EC010552 | Tara. Accessories (new) | 95.7 |  | 70 | 70 | 143 | 0.32 | 0.32 | 10 | * width 70mm * rosette Ø 55 mm * 64mm projection | **Fits TARA** | https://media.cdn.dornbracht.com/v/gYbSObY2// | https://media.cdn.dornbracht.com/v/Q1tThdum//,https://media.cdn.dornbracht.com/v/5KtF2eZN//
4099477140933 | 83251892-93 | Hooks - Brushed Chrome | 2023-04-01 |  |  |  | Brushed Chrome | TARA | Accessories > Towel bar > Towel hooks | EC010552 | Tara. Accessories (new) | 124.4 |  | 70 | 70 | 143 | 0.32 | 0.32 | 20 | * width 70mm * rosette Ø 55 mm * 64mm projection | **Fits TARA** | https://media.cdn.dornbracht.com/v/3JaLugAv// | https://media.cdn.dornbracht.com/v/Q1tThdum//,https://media.cdn.dornbracht.com/v/5KtF2eZN//
4099477140858 | 83251892-08 | Hooks - Platinum | 2023-04-01 |  |  |  | Platinum | TARA | Accessories > Towel bar > Towel hooks | EC010552 | Tara. Accessories (new) | 153.2 |  | 70 | 70 | 143 | 0.32 | 0.32 | 40 | * width 70mm * rosette Ø 55 mm * 64mm projection | **Fits TARA** | https://media.cdn.dornbracht.com/v/3JaLugAv// | https://media.cdn.dornbracht.com/v/Q1tThdum//,https://media.cdn.dornbracht.com/v/5KtF2eZN//
4099477140834 | 83251892-06 | Hooks - Brushed Platinum | 2023-04-01 |  |  |  | Brushed Platinum | TARA | Accessories > Towel bar > Towel hooks | EC010552 | Tara. Accessories (new) | 153.2 |  | 70 | 70 | 143 | 0.32 | 0.32 | 10 | * width 70mm * rosette Ø 55 mm * 64mm projection | **Fits TARA** | https://media.cdn.dornbracht.com/v/3JaLugAv// | https://media.cdn.dornbracht.com/v/Q1tThdum//,https://media.cdn.dornbracht.com/v/5KtF2eZN//
4099477140919 | 83251892-47 | Hooks - Champagne (22kt Gold) | 2023-04-01 |  |  |  | Champagne (22kt Gold) | TARA | Accessories > Towel bar > Towel hooks | EC010552 | Tara. Accessories (new) | 210.5 |  | 70 | 70 | 143 | 0.32 | 0.32 | 30 | * width 70mm * rosette Ø 55 mm * 64mm projection | **Fits TARA** | https://media.cdn.dornbracht.com/v/3JaLugAv// | https://media.cdn.dornbracht.com/v/Q1tThdum//,https://media.cdn.dornbracht.com/v/5KtF2eZN//
4099477140902 | 83251892-46 | Hooks - Brushed Champagne (22kt Gold) | 2023-04-01 |  |  |  | Brushed Champagne (22kt Gold) | TARA | Accessories > Towel bar > Towel hooks | EC010552 | Tara. Accessories (new) | 210.5 |  | 70 | 70 | 143 | 0.32 | 0.32 | 30 | * width 70mm * rosette Ø 55 mm * 64mm projection | **Fits TARA** | https://media.cdn.dornbracht.com/v/3JaLugAv// | https://media.cdn.dornbracht.com/v/Q1tThdum//,https://media.cdn.dornbracht.com/v/5KtF2eZN//
4099477140872 | 83251892-09 | Hooks - Durabrass (23kt Gold) | 2023-04-01 |  |  |  | Durabrass (23kt Gold) | TARA | Accessories > Towel bar > Towel hooks | EC010552 | Tara. Accessories (new) | 201 |  | 70 | 70 | 143 | 0.32 | 0.32 | 40 | * width 70mm * rosette Ø 55 mm * 64mm projection | **Fits TARA** | https://media.cdn.dornbracht.com/v/3JaLugAv// | https://media.cdn.dornbracht.com/v/Q1tThdum//,https://media.cdn.dornbracht.com/v/5KtF2eZN//
4099477140940 | 83251892-28 | Hooks - Brushed Durabrass (23kt Gold) | 2023-04-01 |  |  |  | Brushed Durabrass (23kt Gold) | TARA | Accessories > Towel bar > Towel hooks | EC010552 | Tara. Accessories (new) | 201 |  | 70 | 70 | 143 | 0.32 | 0.32 | 20 | * width 70mm * rosette Ø 55 mm * 64mm projection | **Fits TARA** | https://media.cdn.dornbracht.com/v/3JaLugAv// | https://media.cdn.dornbracht.com/v/Q1tThdum//,https://media.cdn.dornbracht.com/v/5KtF2eZN//
4099477249209 | 83251892-42 | Hooks - Brushed Bronze | 2024-10-01 |  |  |  | Brushed Bronze | TARA | Accessories > Towel bar > Towel hooks | EC010552 | Tara. Accessories (new) | 153.2 |  | 70 | 70 | 143 | 0.32 | 0.32 | 30 | * width 70mm * rosette Ø 55 mm * 64mm projection | **Fits TARA** | https://media.cdn.dornbracht.com/v/PgdOiChY// | https://media.cdn.dornbracht.com/v/Q1tThdum//,https://media.cdn.dornbracht.com/v/5KtF2eZN//
4099477140889 | 83251892-19 | Hooks - Dark Chrome | 2023-04-01 |  |  |  | Dark Chrome | TARA | Accessories > Towel bar > Towel hooks | EC010552 | Tara. Accessories (new) | 143.6 |  | 70 | 70 | 143 | 0.32 | 0.32 | 20 | * width 70mm * rosette Ø 55 mm * 64mm projection | **Fits TARA** | https://media.cdn.dornbracht.com/v/3JaLugAv// | https://media.cdn.dornbracht.com/v/Q1tThdum//,https://media.cdn.dornbracht.com/v/5KtF2eZN//
4099477140926 | 83251892-99 | Hooks - Brushed Dark Platinum | 2023-04-01 |  |  |  | Brushed Dark Platinum | TARA | Accessories > Towel bar > Towel hooks | EC010552 | Tara. Accessories (new) | 172.3 |  | 70 | 70 | 143 | 0.32 | 0.32 | 20 | * width 70mm * rosette Ø 55 mm * 64mm projection | **Fits TARA** | https://media.cdn.dornbracht.com/v/3JaLugAv// | https://media.cdn.dornbracht.com/v/Q1tThdum//,https://media.cdn.dornbracht.com/v/5KtF2eZN//
4099477140896 | 83251892-33 | Hooks - Matte Black | 2023-04-01 |  |  |  | Matte Black | TARA | Accessories > Towel bar > Towel hooks | EC010552 | Tara. Accessories (new) | 129.3 |  | 70 | 70 | 143 | 0.32 | 0.32 | 30 | * width 70mm * rosette Ø 55 mm * 64mm projection | **Fits TARA** | https://media.cdn.dornbracht.com/v/3JaLugAv// | https://media.cdn.dornbracht.com/v/Q1tThdum//,https://media.cdn.dornbracht.com/v/5KtF2eZN//
4029011421983 | 83251979-00 | Hooks - Chrome | 2004-01-23 |  |  |  | Chrome | SERIES SPECIFIC | Accessories > Towel bar > Towel hooks | EC010552 | Meta | 73.4 |  | 100 | 70 | 68 | 0.12 | 0.08 | 10 | * rosette Ø 40 mm * 50mm projection | **Fits ELIO, ENO, MEM, META SQUARE, SYNC, TARA and TARA ULTRA ** | https://media.cdn.dornbracht.com/v/wd8Hfnmq// | https://media.cdn.dornbracht.com/v/FyXXJcxf//,https://media.cdn.dornbracht.com/v/RP1BvIBW//
4029011948787 | 83251979-93 | Hooks - Brushed Chrome | 2021-06-01 |  |  |  | Brushed Chrome | SERIES SPECIFIC | Accessories > Towel bar > Towel hooks | EC010552 | Meta | 95.5 |  | 100 | 70 | 68 | 0.12 | 0.08 | 10 | * rosette Ø 40 mm * 50mm projection | **Fits ELIO, ENO, MEM, META SQUARE, SYNC, TARA and TARA ULTRA ** | https://media.cdn.dornbracht.com/v/5jsGVnQC// | https://media.cdn.dornbracht.com/v/FyXXJcxf//,https://media.cdn.dornbracht.com/v/RP1BvIBW//
4029011422294 | 83251979-06 | Hooks - Brushed Platinum | 2004-01-26 |  |  |  | Brushed Platinum | SERIES SPECIFIC | Accessories > Towel bar > Towel hooks | EC010552 | Meta | 117.6 |  | 100 | 70 | 68 | 0.12 | 0.08 | 10 | * rosette Ø 40 mm * 50mm projection | **Fits ELIO, ENO, MEM, META SQUARE, SYNC, TARA and TARA ULTRA ** | https://media.cdn.dornbracht.com/v/gyvPwpTU// | https://media.cdn.dornbracht.com/v/FyXXJcxf//,https://media.cdn.dornbracht.com/v/RP1BvIBW//
4099477034300 | 83251979-47 | Hooks - Champagne (22kt Gold) | 2022-05-01 |  |  |  | Champagne (22kt Gold) | SERIES SPECIFIC | Accessories > Towel bar > Towel hooks | EC010552 | Meta | 161.5 |  | 100 | 70 | 68 | 0.12 | 0.08 | 30 | * rosette Ø 40 mm * 50mm projection | **Fits ELIO, ENO, MEM, META SQUARE, SYNC, TARA and TARA ULTRA ** | https://media.cdn.dornbracht.com/v/708aKAwk// | https://media.cdn.dornbracht.com/v/FyXXJcxf//,https://media.cdn.dornbracht.com/v/RP1BvIBW//
4099477034294 | 83251979-46 | Hooks - Brushed Champagne (22kt Gold) | 2022-05-01 |  |  |  | Brushed Champagne (22kt Gold) | SERIES SPECIFIC | Accessories > Towel bar > Towel hooks | EC010552 | Meta | 161.5 |  | 100 | 70 | 68 | 0.12 | 0.08 | 30 | * rosette Ø 40 mm * 50mm projection | **Fits ELIO, ENO, MEM, META SQUARE, SYNC, TARA and TARA ULTRA ** | https://media.cdn.dornbracht.com/v/OID5XML9// | https://media.cdn.dornbracht.com/v/FyXXJcxf//,https://media.cdn.dornbracht.com/v/RP1BvIBW//
4029011901447 | 83251979-28 | Hooks - Brushed Durabrass (23kt Gold) | 2020-04-01 |  |  |  | Brushed Durabrass (23kt Gold) | SERIES SPECIFIC | Accessories > Towel bar > Towel hooks | EC010552 | Meta | 154.1 |  | 100 | 70 | 68 | 0.12 | 0.08 | 20 | * rosette Ø 40 mm * 50mm projection | **Fits ELIO, ENO, MEM, META SQUARE, SYNC, TARA and TARA ULTRA ** | https://media.cdn.dornbracht.com/v/EiFFaiN3// | https://media.cdn.dornbracht.com/v/FyXXJcxf//,https://media.cdn.dornbracht.com/v/RP1BvIBW//
4099477211084 | 83251979-42 | Hooks - Brushed Bronze | 2024-03-01 |  |  |  | Brushed Bronze | SERIES SPECIFIC | Accessories > Towel bar > Towel hooks | EC010552 | Meta | 117.4 |  | 100 | 70 | 68 | 0.12 | 0.08 | 30 | * rosette Ø 40 mm * 50mm projection | **Fits ELIO, ENO, MEM, META SQUARE, SYNC, TARA and TARA ULTRA ** | https://media.cdn.dornbracht.com/v/DIwyXca4// | https://media.cdn.dornbracht.com/v/FyXXJcxf//,https://media.cdn.dornbracht.com/v/RP1BvIBW//
4029011999246 | 83251979-19 | Hooks - Dark Chrome | 2022-05-01 |  |  |  | Dark Chrome | SERIES SPECIFIC | Accessories > Towel bar > Towel hooks | EC010552 | Meta | 110.2 |  | 100 | 70 | 68 | 0.12 | 0.08 | 20 | * rosette Ø 40 mm * 50mm projection | **Fits ELIO, ENO, MEM, META SQUARE, SYNC, TARA and TARA ULTRA ** | https://media.cdn.dornbracht.com/v/Im1regzE// | https://media.cdn.dornbracht.com/v/FyXXJcxf//,https://media.cdn.dornbracht.com/v/RP1BvIBW//
4029011932472 | 83251979-99 | Hooks - Brushed Dark Platinum | 2020-07-01 |  |  |  | Brushed Dark Platinum | SERIES SPECIFIC | Accessories > Towel bar > Towel hooks | EC010552 | Meta | 132 |  | 100 | 70 | 68 | 0.12 | 0.08 | 20 | * rosette Ø 40 mm * 50mm projection | **Fits ELIO, ENO, MEM, META SQUARE, SYNC, TARA and TARA ULTRA ** | https://media.cdn.dornbracht.com/v/AgVEtxBs// | https://media.cdn.dornbracht.com/v/FyXXJcxf//,https://media.cdn.dornbracht.com/v/RP1BvIBW//
4029011822520 | 83251979-33 | Hooks - Matte Black | 2018-12-03 |  |  |  | Matte Black | SERIES SPECIFIC | Accessories > Towel bar > Towel hooks | EC010552 | Meta | 99.2 |  | 100 | 70 | 68 | 0.12 | 0.08 | 10 | * rosette Ø 40 mm * 50mm projection | **Fits ELIO, ENO, MEM, META SQUARE, SYNC, TARA and TARA ULTRA ** | https://media.cdn.dornbracht.com/v/GxazHaHr// | https://media.cdn.dornbracht.com/v/FyXXJcxf//,https://media.cdn.dornbracht.com/v/RP1BvIBW//
4099477243665 | 83256976-00 | Hooks in two parts - Chrome | 2024-08-01 |  |  |  | Chrome | SERIES SPECIFIC | Accessories > Towel bar > Towel hooks |  | Fittings miscellaneous (970) | 82.6 |  | 140 | 95 | 90 | 0.262 | 0.262 | 2 | * width 126mm * Height: 47 mm * 49mm projection | **Fits ELIO, ENO, LOT, MEM and TARA ULTRA** | https://media.cdn.dornbracht.com/v/Ah4QCqDz// | https://media.cdn.dornbracht.com/v/Kn5vqQYd//,https://media.cdn.dornbracht.com/v/3MaVa1vV//,https://media.cdn.dornbracht.com/v/DFPcPVWG//
4099477273525 | 83256976-93 | Hooks in two parts - Brushed Chrome | 2024-10-01 |  |  |  | Brushed Chrome | SERIES SPECIFIC | Accessories > Towel bar > Towel hooks |  | Fittings miscellaneous (970) | 107.4 |  | 140 | 95 | 90 | 0.262 | 0.262 | 20 | * width 126mm * Height: 47 mm * 49mm projection | **Fits ELIO, ENO, LOT, MEM and TARA ULTRA** | https://media.cdn.dornbracht.com/v/zalFzoll// | https://media.cdn.dornbracht.com/v/Kn5vqQYd//,https://media.cdn.dornbracht.com/v/3MaVa1vV//,https://media.cdn.dornbracht.com/v/DFPcPVWG//
4099477272740 | 83256976-06 | Hooks in two parts - Brushed Platinum | 2024-10-01 |  |  |  | Brushed Platinum | SERIES SPECIFIC | Accessories > Towel bar > Towel hooks |  | Fittings miscellaneous (970) | 132.1 |  | 140 | 95 | 90 | 0.262 | 0.262 | 10 | * width 126mm * Height: 47 mm * 49mm projection | **Fits ELIO, ENO, LOT, MEM and TARA ULTRA** | https://media.cdn.dornbracht.com/v/vLLDGMYt// | https://media.cdn.dornbracht.com/v/Kn5vqQYd//,https://media.cdn.dornbracht.com/v/3MaVa1vV//,https://media.cdn.dornbracht.com/v/DFPcPVWG//
4099477273662 | 83256976-27 | Hooks in two parts - Brushed Light Gold | 2024-09-01 |  |  |  | Brushed Light Gold | SERIES SPECIFIC | Accessories > Towel bar > Towel hooks |  | Fittings miscellaneous (970) | 123.9 |  | 140 | 95 | 90 | 0.262 | 0.262 | 30 | * width 126mm * Height: 47 mm * 49mm projection | **Fits ELIO, ENO, LOT, MEM and TARA ULTRA** | https://media.cdn.dornbracht.com/v/q1fSXrgD// | https://media.cdn.dornbracht.com/v/Kn5vqQYd//,https://media.cdn.dornbracht.com/v/3MaVa1vV//,https://media.cdn.dornbracht.com/v/DFPcPVWG//
4099477273655 | 83256976-19 | Hooks in two parts - Dark Chrome | 2024-10-01 |  |  |  | Dark Chrome | SERIES SPECIFIC | Accessories > Towel bar > Towel hooks |  | Fittings miscellaneous (970) | 123.9 |  | 140 | 95 | 90 | 0.262 | 0.262 | 20 | * width 126mm * Height: 47 mm * 49mm projection | **Fits ELIO, ENO, LOT, MEM and TARA ULTRA** | https://media.cdn.dornbracht.com/v/NZpHpTB1// | https://media.cdn.dornbracht.com/v/Kn5vqQYd//,https://media.cdn.dornbracht.com/v/3MaVa1vV//,https://media.cdn.dornbracht.com/v/DFPcPVWG//
4099477273556 | 83256976-99 | Hooks in two parts - Brushed Dark Platinum | 2024-10-01 |  |  |  | Brushed Dark Platinum | SERIES SPECIFIC | Accessories > Towel bar > Towel hooks |  | Fittings miscellaneous (970) | 148.7 |  | 140 | 95 | 90 | 0.262 | 0.262 | 20 | * width 126mm * Height: 47 mm * 49mm projection | **Fits ELIO, ENO, LOT, MEM and TARA ULTRA** | https://media.cdn.dornbracht.com/v/gpi2SFK1// | https://media.cdn.dornbracht.com/v/Kn5vqQYd//,https://media.cdn.dornbracht.com/v/3MaVa1vV//,https://media.cdn.dornbracht.com/v/DFPcPVWG//
4099477273532 | 83256976-33 | Hooks in two parts - Matte Black | 2024-10-01 |  |  |  | Matte Black | SERIES SPECIFIC | Accessories > Towel bar > Towel hooks |  | Fittings miscellaneous (970) | 111.5 |  | 140 | 95 | 90 | 0.262 | 0.262 | 30 | * width 126mm * Height: 47 mm * 49mm projection | **Fits ELIO, ENO, LOT, MEM and TARA ULTRA** | https://media.cdn.dornbracht.com/v/V1iuOUPa// | https://media.cdn.dornbracht.com/v/Kn5vqQYd//,https://media.cdn.dornbracht.com/v/3MaVa1vV//,https://media.cdn.dornbracht.com/v/DFPcPVWG//
4029011305726 | 83252970-00 | MADISON Hooks - Chrome | 1999-07-14 |  |  |  | Chrome | MADISON | Accessories > Towel bar > Towel hooks | EC010552 | Accessories miscellaneous (970) | 48.1 |  | 100 | 70 | 68 | 0.17 | 0.14 | 10 | * 75mm projection |  | https://media.cdn.dornbracht.com/v/oRh4mqCG// | https://media.cdn.dornbracht.com/v/ZSwTlEqT//
4029011305801 | 83252970-08 | MADISON Hooks - Platinum | 1999-07-14 |  |  |  | Platinum | MADISON | Accessories > Towel bar > Towel hooks | EC010552 | Accessories miscellaneous (970) | 76.6 |  | 100 | 70 | 68 | 0.17 | 0.14 | 40 | * 75mm projection |  | https://media.cdn.dornbracht.com/v/VU0BHXkT// | https://media.cdn.dornbracht.com/v/ZSwTlEqT//
4029011305788 | 83252970-06 | MADISON Hooks - Brushed Platinum | 1999-07-14 |  |  |  | Brushed Platinum | MADISON | Accessories > Towel bar > Towel hooks | EC010552 | Accessories miscellaneous (970) | 76.6 |  | 100 | 70 | 68 | 0.17 | 0.14 | 10 | * 75mm projection |  | https://media.cdn.dornbracht.com/v/XgyYkEGv// | https://media.cdn.dornbracht.com/v/ZSwTlEqT//
4029011305818 | 83252970-09 | MADISON Hooks - Durabrass (23kt Gold) | 1999-07-14 |  |  |  | Durabrass (23kt Gold) | MADISON | Accessories > Towel bar > Towel hooks | EC010552 | Accessories miscellaneous (970) | 101 |  | 100 | 70 | 68 | 0.17 | 0.14 | 40 | * 75mm projection |  | https://media.cdn.dornbracht.com/v/qVdHe2F8// | https://media.cdn.dornbracht.com/v/ZSwTlEqT//
4029011901461 | 83252970-28 | MADISON Hooks - Brushed Durabrass (23kt Gold) | 2020-04-01 |  |  |  | Brushed Durabrass (23kt Gold) | MADISON | Accessories > Towel bar > Towel hooks | EC010552 | Accessories miscellaneous (970) | 101 |  | 100 | 70 | 68 | 0.17 | 0.14 | 20 | * 75mm projection |  | https://media.cdn.dornbracht.com/v/qKbuFq7I// | https://media.cdn.dornbracht.com/v/ZSwTlEqT//
4029011802805 | 83252970-99 | MADISON Hooks - Brushed Dark Platinum | 2019-01-02 |  |  |  | Brushed Dark Platinum | MADISON | Accessories > Towel bar > Towel hooks | EC010552 | Accessories miscellaneous (970) | 86.5 |  | 100 | 70 | 68 | 0.17 | 0.14 | 20 | * 75mm projection |  | https://media.cdn.dornbracht.com/v/rBbTAHZJ// | https://media.cdn.dornbracht.com/v/ZSwTlEqT//
4029011480348 | 83251980-00 | CL.1 Hooks - Chrome | 2006-10-16 |  |  |  | Chrome | CL.1 | Accessories > Towel bar > Towel hooks | EC010552 | Symetrics accessories | 123 |  | 100 | 70 | 68 | 0.18 | 0.14 | 10 | * width 20mm * height 60 mm * 45mm projection |  | https://media.cdn.dornbracht.com/v/NshHS0Re// | https://media.cdn.dornbracht.com/v/BdRHaO0M//
4029011480355 | 83251980-06 | CL.1 Hooks - Brushed Platinum | 2006-10-16 |  |  |  | Brushed Platinum | CL.1 | Accessories > Towel bar > Towel hooks | EC010552 | Symetrics accessories | 197 |  | 100 | 70 | 68 | 0.18 | 0.14 | 10 | * width 20mm * height 60 mm * 45mm projection |  | https://media.cdn.dornbracht.com/v/D2zlpdnm// | https://media.cdn.dornbracht.com/v/BdRHaO0M//
4099477095073 | 83251980-47 | CL.1 Hooks - Champagne (22kt Gold) | 2022-10-01 |  |  |  | Champagne (22kt Gold) | CL.1 | Accessories > Towel bar > Towel hooks | EC010552 | Symetrics accessories | 270.6 |  | 100 | 70 | 68 | 0.18 | 0.14 | 30 | * width 20mm * height 60 mm * 45mm projection |  | https://media.cdn.dornbracht.com/v/ZK0E6aI3// | https://media.cdn.dornbracht.com/v/BdRHaO0M//
4099477095066 | 83251980-46 | CL.1 Hooks - Brushed Champagne (22kt Gold) | 2022-10-01 |  |  |  | Brushed Champagne (22kt Gold) | CL.1 | Accessories > Towel bar > Towel hooks | EC010552 | Symetrics accessories | 270.6 |  | 100 | 70 | 68 | 0.18 | 0.14 | 30 | * width 20mm * height 60 mm * 45mm projection |  | https://media.cdn.dornbracht.com/v/n8GkLnGl// | https://media.cdn.dornbracht.com/v/BdRHaO0M//
4099477075921 | 83251980-19 | CL.1 Hooks - Dark Chrome | 2022-09-01 |  |  |  | Dark Chrome | CL.1 | Accessories > Towel bar > Towel hooks | EC010552 | Symetrics | 184.5 |  | 100 | 70 | 68 | 0.18 | 0.14 | 20 | * width 20mm * height 60 mm * 45mm projection |  | https://media.cdn.dornbracht.com/v/SFAiolez// | https://media.cdn.dornbracht.com/v/BdRHaO0M//
4029011801051 | 83251980-99 | CL.1 Hooks - Brushed Dark Platinum | 2019-03-01 |  |  |  | Brushed Dark Platinum | CL.1 | Accessories > Towel bar > Towel hooks | EC010552 | Symetrics accessories | 221.5 |  | 100 | 70 | 68 | 0.18 | 0.14 | 20 | * width 20mm * height 60 mm * 45mm projection |  | https://media.cdn.dornbracht.com/v/CL03uo0b// | https://media.cdn.dornbracht.com/v/BdRHaO0M//
4029011421990 | 83256979-00 | Hooks in two parts - Chrome | 2004-01-23 |  |  |  | Chrome | SERIES SPECIFIC | Accessories > Towel bar > Towel hooks | EC010552 | Meta | 136.2 |  | 140 | 95 | 90 | 0.29 | 0.24 | 10 | * width 80mm * rosette Ø 40 mm * 55mm projection | **Fits ELIO, ENO, MEM, META SQUARE, SYNC and TARA ULTRA** | https://media.cdn.dornbracht.com/v/8RZL0aVl// | https://media.cdn.dornbracht.com/v/DfCwSdk9//,https://media.cdn.dornbracht.com/v/eYQvbfW5//
4029011948794 | 83256979-93 | Hooks in two parts - Brushed Chrome | 2021-06-01 |  |  |  | Brushed Chrome | SERIES SPECIFIC | Accessories > Towel bar > Towel hooks | EC010552 | Meta | 177.1 |  | 140 | 95 | 90 | 0.29 | 0.24 | 10 | * width 80mm * rosette Ø 40 mm * 55mm projection | **Fits ELIO, ENO, MEM, META SQUARE, SYNC and TARA ULTRA** | https://media.cdn.dornbracht.com/v/AFu3tR5z// | https://media.cdn.dornbracht.com/v/DfCwSdk9//,https://media.cdn.dornbracht.com/v/eYQvbfW5//
4029011422300 | 83256979-06 | Hooks in two parts - Brushed Platinum | 2004-01-26 |  |  |  | Brushed Platinum | SERIES SPECIFIC | Accessories > Towel bar > Towel hooks | EC010552 | Meta | 218.4 |  | 140 | 95 | 90 | 0.29 | 0.24 | 10 | * width 80mm * rosette Ø 40 mm * 55mm projection | **Fits ELIO, ENO, MEM, META SQUARE, SYNC and TARA ULTRA** | https://media.cdn.dornbracht.com/v/za29w7Le// | https://media.cdn.dornbracht.com/v/DfCwSdk9//,https://media.cdn.dornbracht.com/v/eYQvbfW5//
4099477034171 | 83256979-47 | Hooks in two parts - Champagne (22kt Gold) | 2022-05-01 |  |  |  | Champagne (22kt Gold) | SERIES SPECIFIC | Accessories > Towel bar > Towel hooks | EC010552 | Meta | 299.6 |  | 140 | 95 | 90 | 0.29 | 0.24 | 30 | * width 80mm * rosette Ø 40 mm * 55mm projection | **Fits ELIO, ENO, MEM, META SQUARE, SYNC and TARA ULTRA** | https://media.cdn.dornbracht.com/v/SeeEYrYS// | https://media.cdn.dornbracht.com/v/DfCwSdk9//,https://media.cdn.dornbracht.com/v/eYQvbfW5//
4099477034317 | 83256979-46 | Hooks in two parts - Brushed Champagne (22kt Gold) | 2022-05-01 |  |  |  | Brushed Champagne (22kt Gold) | SERIES SPECIFIC | Accessories > Towel bar > Towel hooks | EC010552 | Meta | 299.6 |  | 140 | 95 | 90 | 0.29 | 0.24 | 30 | * width 80mm * rosette Ø 40 mm * 55mm projection | **Fits ELIO, ENO, MEM, META SQUARE, SYNC and TARA ULTRA** | https://media.cdn.dornbracht.com/v/ljR59HHj// | https://media.cdn.dornbracht.com/v/DfCwSdk9//,https://media.cdn.dornbracht.com/v/eYQvbfW5//
4029011901478 | 83256979-28 | Hooks in two parts - Brushed Durabrass (23kt Gold) | 2020-04-01 |  |  |  | Brushed Durabrass (23kt Gold) | SERIES SPECIFIC | Accessories > Towel bar > Towel hooks | EC010552 | Meta | 286 |  | 140 | 95 | 90 | 0.29 | 0.24 | 20 | * width 80mm * rosette Ø 40 mm * 55mm projection | **Fits ELIO, ENO, MEM, META SQUARE, SYNC and TARA ULTRA** | https://media.cdn.dornbracht.com/v/Q4XHcnYi// | https://media.cdn.dornbracht.com/v/DfCwSdk9//,https://media.cdn.dornbracht.com/v/eYQvbfW5//
4099477211091 | 83256979-42 | Hooks in two parts - Brushed Bronze | 2024-03-01 |  |  |  | Brushed Bronze | SERIES SPECIFIC | Accessories > Towel bar > Towel hooks | EC010552 | Meta | 217.8 |  | 140 | 95 | 90 | 0.29 | 0.24 | 30 | * width 80mm * rosette Ø 40 mm * 55mm projection | **Fits ELIO, ENO, MEM, META SQUARE, SYNC and TARA ULTRA** | https://media.cdn.dornbracht.com/v/CUKtRZdf// | https://media.cdn.dornbracht.com/v/DfCwSdk9//,https://media.cdn.dornbracht.com/v/eYQvbfW5//
4029011999260 | 83256979-19 | Hooks in two parts - Dark Chrome | 2022-05-01 |  |  |  | Dark Chrome | SERIES SPECIFIC | Accessories > Towel bar > Towel hooks | EC010552 | Meta | 204.2 |  | 140 | 95 | 90 | 0.29 | 0.24 | 20 | * width 80mm * rosette Ø 40 mm * 55mm projection | **Fits ELIO, ENO, MEM, META SQUARE, SYNC and TARA ULTRA** | https://media.cdn.dornbracht.com/v/BO7KBrnm// | https://media.cdn.dornbracht.com/v/DfCwSdk9//,https://media.cdn.dornbracht.com/v/eYQvbfW5//
4029011925764 | 83256979-99 | Hooks in two parts - Brushed Dark Platinum | 2020-07-01 |  |  |  | Brushed Dark Platinum | SERIES SPECIFIC | Accessories > Towel bar > Towel hooks | EC010552 | Meta | 245.3 |  | 140 | 95 | 90 | 0.29 | 0.24 | 20 | * width 80mm * rosette Ø 40 mm * 55mm projection | **Fits ELIO, ENO, MEM, META SQUARE, SYNC and TARA ULTRA** | https://media.cdn.dornbracht.com/v/DMAm1jGH// | https://media.cdn.dornbracht.com/v/DfCwSdk9//,https://media.cdn.dornbracht.com/v/eYQvbfW5//
4029011822537 | 83256979-33 | Hooks in two parts - Matte Black | 2018-12-03 |  |  |  | Matte Black | SERIES SPECIFIC | Accessories > Towel bar > Towel hooks | EC010552 | Meta | 183.9 |  | 140 | 95 | 90 | 0.29 | 0.24 | 10 | * width 80mm * rosette Ø 40 mm * 55mm projection | **Fits ELIO, ENO, MEM, META SQUARE, SYNC and TARA ULTRA** | https://media.cdn.dornbracht.com/v/N9CxXfpM// | https://media.cdn.dornbracht.com/v/DfCwSdk9//,https://media.cdn.dornbracht.com/v/eYQvbfW5//
4099477243658 | 83400976-00 | Tumbler holder - Chrome | 2024-08-01 |  |  |  | Chrome | SERIES SPECIFIC | Accessories > Soap accessories > Soap dishes |  | Fittings miscellaneous (970) | 220.2 |  | 245 | 125 | 135 | 0.974 | 0.974 | 2 | * gauge 90 mm * width 140mm * Height: 152 mm * 103mm projection * crystal glass brush holder, matte |  | https://media.cdn.dornbracht.com/v/wDjOHlG2// | https://media.cdn.dornbracht.com/v/CU619G8F//
4099477273716 | 83400976-93 | Tumbler holder - Brushed Chrome | 2024-10-01 |  |  |  | Brushed Chrome | SERIES SPECIFIC | Accessories > Soap accessories > Soap dishes |  | Fittings miscellaneous (970) | 286.2 |  | 245 | 125 | 135 | 0.974 | 0.974 | 20 | * gauge 90 mm * width 140mm * Height: 152 mm * 103mm projection * crystal glass brush holder, matte |  | https://media.cdn.dornbracht.com/v/7r29paJ0// | https://media.cdn.dornbracht.com/v/CU619G8F//
4099477273143 | 83400976-06 | Tumbler holder - Brushed Platinum | 2024-10-01 |  |  |  | Brushed Platinum | SERIES SPECIFIC | Accessories > Soap accessories > Soap dishes |  | Fittings miscellaneous (970) | 352.4 |  | 245 | 125 | 135 | 0.974 | 0.974 | 10 | * gauge 90 mm * width 140mm * Height: 152 mm * 103mm projection * crystal glass brush holder, matte |  | https://media.cdn.dornbracht.com/v/qzdXJbqn// | https://media.cdn.dornbracht.com/v/CU619G8F//
4099477273686 | 83400976-27 | Tumbler holder - Brushed Light Gold | 2024-10-01 |  |  |  | Brushed Light Gold | SERIES SPECIFIC | Accessories > Soap accessories > Soap dishes |  | Fittings miscellaneous (970) | 330.3 |  | 245 | 125 | 135 | 0.974 | 0.974 | 30 | * gauge 90 mm * width 140mm * Height: 152 mm * 103mm projection * crystal glass brush holder, matte |  | https://media.cdn.dornbracht.com/v/6R70U1xD// | https://media.cdn.dornbracht.com/v/CU619G8F//
4099477273693 | 83400976-19 | Tumbler holder - Dark Chrome | 2024-10-01 |  |  |  | Dark Chrome | SERIES SPECIFIC | Accessories > Soap accessories > Soap dishes |  | Fittings miscellaneous (970) | 330.3 |  | 245 | 125 | 135 | 0.974 | 0.974 | 20 | * gauge 90 mm * width 140mm * Height: 152 mm * 103mm projection * crystal glass brush holder, matte |  | https://media.cdn.dornbracht.com/v/qJSfTAVC// | https://media.cdn.dornbracht.com/v/CU619G8F//
4099477273723 | 83400976-99 | Tumbler holder - Brushed Dark Platinum | 2024-10-01 |  |  |  | Brushed Dark Platinum | SERIES SPECIFIC | Accessories > Soap accessories > Soap dishes |  | Fittings miscellaneous (970) | 396.3 |  | 245 | 125 | 135 | 0.974 | 0.974 | 20 | * gauge 90 mm * width 140mm * Height: 152 mm * 103mm projection * crystal glass brush holder, matte |  | https://media.cdn.dornbracht.com/v/ERpv2Wgs// | https://media.cdn.dornbracht.com/v/CU619G8F//
4099477273709 | 83400976-33 | Tumbler holder - Matte Black | 2024-10-01 |  |  |  | Matte Black | SERIES SPECIFIC | Accessories > Soap accessories > Soap dishes |  | Fittings miscellaneous (970) | 297.3 |  | 245 | 125 | 135 | 0.974 | 0.974 | 30 | * gauge 90 mm * width 140mm * Height: 152 mm * 103mm projection * crystal glass brush holder, matte |  | https://media.cdn.dornbracht.com/v/WKBhC9ay// | https://media.cdn.dornbracht.com/v/CU619G8F//
4029011422034 | 83400979-00 | Tumbler holder wall model - Chrome | 2004-01-23 |  |  |  | Chrome | SERIES-VARIOUS | Accessories > Toothbrush holders | EC011513 | Meta | 278.9 |  | 245 | 125 | 135 | 0.87 | 0.68 | 10 | * crystal glass, transparent * width 60mm * height 120 mm * 110mm projection |  | https://media.cdn.dornbracht.com/v/ymmM4ROJ// | https://media.cdn.dornbracht.com/v/USgyAUtB//
4029011948831 | 83400979-93 | Tumbler holder wall model - Brushed Chrome | 2021-06-01 |  |  |  | Brushed Chrome | SERIES-VARIOUS | Accessories > Toothbrush holders | EC011513 | Meta | 362.7 |  | 245 | 125 | 135 | 0.87 | 0.68 | 20 | * crystal glass, transparent * width 60mm * height 120 mm * 110mm projection |  | https://media.cdn.dornbracht.com/v/Ei1aakZK// | https://media.cdn.dornbracht.com/v/USgyAUtB//
4029011893438 | 83400979-08 | Tumbler holder wall model - Platinum | 2022-07-29 |  |  |  | Platinum | SERIES-VARIOUS | Accessories > Toothbrush holders | EC011513 | Meta | 446.3 |  | 245 | 125 | 135 | 0.87 | 0.68 | 40 | * crystal glass, transparent * width 60mm * height 120 mm * 110mm projection |  | https://media.cdn.dornbracht.com/v/yJfApkBC// | https://media.cdn.dornbracht.com/v/USgyAUtB//
4029011422324 | 83400979-06 | Tumbler holder wall model - Brushed Platinum | 2004-01-26 |  |  |  | Brushed Platinum | SERIES-VARIOUS | Accessories > Toothbrush holders | EC011513 | Meta | 446.3 |  | 245 | 125 | 135 | 0.87 | 0.68 | 10 | * crystal glass, transparent * width 60mm * height 120 mm * 110mm projection |  | https://media.cdn.dornbracht.com/v/rEl1CVK3// | https://media.cdn.dornbracht.com/v/USgyAUtB//
4099477190983 | 83400979-26 | Tumbler holder wall model - Light Gold | 2024-03-01 |  |  |  | Light Gold | SERIES-VARIOUS | Accessories > Toothbrush holders | EC011513 | Meta | 418.5 |  | 245 | 125 | 135 | 0.87 | 0.68 | 30 | * crystal glass, transparent * width 60mm * height 120 mm * 110mm projection |  | https://media.cdn.dornbracht.com/v/xKYiDWfR// | https://media.cdn.dornbracht.com/v/USgyAUtB//
4099477190990 | 83400979-27 | Tumbler holder wall model - Brushed Light Gold | 2023-10-01 |  |  |  | Brushed Light Gold | SERIES-VARIOUS | Accessories > Toothbrush holders | EC011513 | Meta | 418.5 |  | 245 | 125 | 135 | 0.87 | 0.68 | 30 | * crystal glass, transparent * width 60mm * height 120 mm * 110mm projection |  | https://media.cdn.dornbracht.com/v/DrZHnN3b// | https://media.cdn.dornbracht.com/v/USgyAUtB//
4099477034386 | 83400979-47 | Tumbler holder wall model - Champagne (22kt Gold) | 2022-05-01 |  |  |  | Champagne (22kt Gold) | SERIES-VARIOUS | Accessories > Toothbrush holders | EC011513 | Meta | 613.6 |  | 245 | 125 | 135 | 0.87 | 0.68 | 30 | * crystal glass, transparent * width 60mm * height 120 mm * 110mm projection |  | https://media.cdn.dornbracht.com/v/HJIWwmaQ// | https://media.cdn.dornbracht.com/v/USgyAUtB//
4099477034379 | 83400979-46 | Tumbler holder wall model - Brushed Champagne (22kt Gold) | 2022-05-01 |  |  |  | Brushed Champagne (22kt Gold) | SERIES-VARIOUS | Accessories > Toothbrush holders | EC011513 | Meta | 613.6 |  | 245 | 125 | 135 | 0.87 | 0.68 | 30 | * crystal glass, transparent * width 60mm * height 120 mm * 110mm projection |  | https://media.cdn.dornbracht.com/v/yLE1QxCs// | https://media.cdn.dornbracht.com/v/USgyAUtB//
4099477253329 | 83400979-09 | Tumbler holder wall model - Durabrass (23kt Gold) |  |  |  |  | Durabrass (23kt Gold) | SERIES-VARIOUS | Accessories > Toothbrush holders | EC011513 | Meta | 585.7 |  | 245 | 125 | 135 | 0.87 | 0.68 | 40 | * crystal glass, transparent * width 60mm * height 120 mm * 110mm projection |  | https://media.cdn.dornbracht.com/v/yJfApkBC// | https://media.cdn.dornbracht.com/v/USgyAUtB//
4099477153520 | 83400979-28 | Tumbler holder wall model - Brushed Durabrass (23kt Gold) | 2020-06-01 |  |  |  | Brushed Durabrass (23kt Gold) | SERIES-VARIOUS | Accessories > Toothbrush holders | EC011513 | Meta | 585.7 |  | 245 | 125 | 135 | 0.87 | 0.68 | 20 | * crystal glass, transparent * width 60mm * height 120 mm * 110mm projection |  | https://media.cdn.dornbracht.com/v/WgtFjPMV// | https://media.cdn.dornbracht.com/v/USgyAUtB//
4099477110660 | 83400979-42 | Tumbler holder wall model - Brushed Bronze | 2023-03-01 |  |  |  | Brushed Bronze | SERIES-VARIOUS | Accessories > Toothbrush holders | EC011513 | Meta | 446.3 |  | 245 | 125 | 135 | 0.87 | 0.68 | 30 | * crystal glass, transparent * width 60mm * height 120 mm * 110mm projection |  | https://media.cdn.dornbracht.com/v/5NzVKqQF// | https://media.cdn.dornbracht.com/v/USgyAUtB//
4029011999291 | 83400979-19 | Tumbler holder wall model - Dark Chrome | 2022-05-01 |  |  |  | Dark Chrome | SERIES-VARIOUS | Accessories > Toothbrush holders | EC011513 | Meta | 418.5 |  | 245 | 125 | 135 | 0.87 | 0.68 | 20 | * crystal glass, transparent * width 60mm * height 120 mm * 110mm projection |  | https://media.cdn.dornbracht.com/v/noztpVS8// | https://media.cdn.dornbracht.com/v/USgyAUtB//
4029011925771 | 83400979-99 | Tumbler holder wall model - Brushed Dark Platinum | 2020-07-01 |  |  |  | Brushed Dark Platinum | SERIES-VARIOUS | Accessories > Toothbrush holders | EC011513 | Meta | 502 |  | 245 | 125 | 135 | 0.87 | 0.68 | 20 | * crystal glass, transparent * width 60mm * height 120 mm * 110mm projection |  | https://media.cdn.dornbracht.com/v/yJfApkBC// | https://media.cdn.dornbracht.com/v/USgyAUtB//
4029011822605 | 83400979-33 | Tumbler holder wall model - Matte Black | 2018-12-03 |  |  |  | Matte Black | SERIES-VARIOUS | Accessories > Toothbrush holders | EC011513 | Meta | 376.5 |  | 245 | 125 | 135 | 0.87 | 0.68 | 30 | * crystal glass, transparent * width 60mm * height 120 mm * 110mm projection |  | https://media.cdn.dornbracht.com/v/9MbZZZKW// | https://media.cdn.dornbracht.com/v/USgyAUtB//
4029011470653 | 83401979-00 | Tumbler holder wall model - Chrome | 2006-04-11 |  |  |  | Chrome | SERIES-VARIOUS | Accessories > Toothbrush holders | EC011513 | Meta | 278.9 |  | 245 | 125 | 135 | 0.75 | 0.57 | 10 | * crystal glass brush holder, matte * width 60mm * height 120 mm * 110mm projection |  | https://media.cdn.dornbracht.com/v/Mh0hEqzg// | https://media.cdn.dornbracht.com/v/JRJO8A3E//
4029011948848 | 83401979-93 | Tumbler holder wall model - Brushed Chrome | 2021-06-01 |  |  |  | Brushed Chrome | SERIES-VARIOUS | Accessories > Toothbrush holders | EC011513 | Meta | 362.7 |  | 245 | 125 | 135 | 0.75 | 0.57 | 20 | * crystal glass brush holder, matte * width 60mm * height 120 mm * 110mm projection |  | https://media.cdn.dornbracht.com/v/9NbyaUNJ// | https://media.cdn.dornbracht.com/v/JRJO8A3E//
4029011893421 | 83401979-08 | Tumbler holder wall model - Platinum | 2020-04-01 |  |  |  | Platinum | SERIES-VARIOUS | Accessories > Toothbrush holders | EC011513 | Meta | 446.3 |  | 245 | 125 | 135 | 0.75 | 0.57 | 40 | * crystal glass brush holder, matte * width 60mm * height 120 mm * 110mm projection |  | https://media.cdn.dornbracht.com/v/esg3eIT7// | https://media.cdn.dornbracht.com/v/JRJO8A3E//
4029011470660 | 83401979-06 | Tumbler holder wall model - Brushed Platinum | 2006-04-11 |  |  |  | Brushed Platinum | SERIES-VARIOUS | Accessories > Toothbrush holders | EC011513 | Meta | 446.3 |  | 245 | 125 | 135 | 0.75 | 0.57 | 10 | * crystal glass brush holder, matte * width 60mm * height 120 mm * 110mm projection |  | https://media.cdn.dornbracht.com/v/1qUzsD2j// | https://media.cdn.dornbracht.com/v/JRJO8A3E//
4099477191003 | 83401979-26 | Tumbler holder wall model - Light Gold | 2024-03-01 |  |  |  | Light Gold | SERIES-VARIOUS | Accessories > Toothbrush holders | EC011513 | Meta | 418.5 |  | 245 | 125 | 135 | 0.75 | 0.57 | 30 | * crystal glass brush holder, matte * width 60mm * height 120 mm * 110mm projection |  | https://media.cdn.dornbracht.com/v/qrTgjg4k// | https://media.cdn.dornbracht.com/v/JRJO8A3E//
4099477191010 | 83401979-27 | Tumbler holder wall model - Brushed Light Gold | 2023-10-01 |  |  |  | Brushed Light Gold | SERIES-VARIOUS | Accessories > Toothbrush holders | EC011513 | Meta | 418.5 |  | 245 | 125 | 135 | 0.75 | 0.57 | 30 | * crystal glass brush holder, matte * width 60mm * height 120 mm * 110mm projection |  | https://media.cdn.dornbracht.com/v/rWNxpxGo// | https://media.cdn.dornbracht.com/v/JRJO8A3E//
4099477034409 | 83401979-47 | Tumbler holder wall model - Champagne (22kt Gold) | 2022-05-01 |  |  |  | Champagne (22kt Gold) | SERIES-VARIOUS | Accessories > Toothbrush holders | EC011513 | Modern miscellaneous (979) | 613.6 |  | 245 | 125 | 135 | 0.75 | 0.75 | 30 | * crystal glass brush holder, matte * width 60mm * height 120 mm * 110mm projection |  | https://media.cdn.dornbracht.com/v/WGz2Htv1// | https://media.cdn.dornbracht.com/v/JRJO8A3E//
4099477034393 | 83401979-46 | Tumbler holder wall model - Brushed Champagne (22kt Gold) | 2022-05-01 |  |  |  | Brushed Champagne (22kt Gold) | SERIES-VARIOUS | Accessories > Toothbrush holders | EC011513 | Modern miscellaneous (979) | 613.6 |  | 245 | 125 | 135 | 0.75 | 0.75 | 30 | * crystal glass brush holder, matte * width 60mm * height 120 mm * 110mm projection |  | https://media.cdn.dornbracht.com/v/Fe06FOJO// | https://media.cdn.dornbracht.com/v/JRJO8A3E//
4029011908453 | 83401979-09 | Tumbler holder wall model - Durabrass (23kt Gold) | 2020-06-01 |  |  |  | Durabrass (23kt Gold) | SERIES-VARIOUS | Accessories > Toothbrush holders | EC011513 | Meta | 585.7 |  | 245 | 125 | 135 | 0.75 | 0.57 | 40 | * crystal glass brush holder, matte * width 60mm * height 120 mm * 110mm projection |  | https://media.cdn.dornbracht.com/v/AEiaEkWp// | https://media.cdn.dornbracht.com/v/JRJO8A3E//
4029011901515 | 83401979-28 | Tumbler holder wall model - Brushed Durabrass (23kt Gold) | 2020-04-01 |  |  |  | Brushed Durabrass (23kt Gold) | SERIES-VARIOUS | Accessories > Toothbrush holders | EC011513 | Meta | 585.7 |  | 245 | 125 | 135 | 0.75 | 0.57 | 20 | * crystal glass brush holder, matte * width 60mm * height 120 mm * 110mm projection |  | https://media.cdn.dornbracht.com/v/f6aujNnK// | https://media.cdn.dornbracht.com/v/JRJO8A3E//
4099477110677 | 83401979-42 | Tumbler holder wall model - Brushed Bronze | 2023-03-01 |  |  |  | Brushed Bronze | SERIES-VARIOUS | Accessories > Toothbrush holders | EC011513 | Modern miscellaneous (979) | 446.3 |  | 245 | 125 | 135 | 0.75 | 0.57 | 30 | * crystal glass brush holder, matte * width 60mm * height 120 mm * 110mm projection |  | https://media.cdn.dornbracht.com/v/s7zFpiKp// | https://media.cdn.dornbracht.com/v/JRJO8A3E//
4029011999284 | 83401979-19 | Tumbler holder wall model - Dark Chrome | 2022-05-01 |  |  |  | Dark Chrome | SERIES-VARIOUS | Accessories > Toothbrush holders | EC011513 | Meta | 418.5 |  | 245 | 125 | 135 | 0.75 | 0.57 | 20 | * crystal glass brush holder, matte * width 60mm * height 120 mm * 110mm projection |  | https://media.cdn.dornbracht.com/v/wz0DpsJq// | https://media.cdn.dornbracht.com/v/JRJO8A3E//
4029011925689 | 83401979-99 | Tumbler holder wall model - Brushed Dark Platinum | 2020-07-01 |  |  |  | Brushed Dark Platinum | SERIES-VARIOUS | Accessories > Toothbrush holders | EC011513 | Meta | 502 |  | 245 | 125 | 135 | 0.75 | 0.57 | 20 | * crystal glass brush holder, matte * width 60mm * height 120 mm * 110mm projection |  | https://media.cdn.dornbracht.com/v/MJxtkvsO// | https://media.cdn.dornbracht.com/v/JRJO8A3E//
4029011822612 | 83401979-33 | Tumbler holder wall model - Matte Black | 2018-12-03 |  |  |  | Matte Black | SERIES-VARIOUS | Accessories > Toothbrush holders | EC011513 | Meta | 376.5 |  | 245 | 125 | 135 | 0.75 | 0.57 | 30 | * crystal glass brush holder, matte * width 60mm * height 120 mm * 110mm projection |  | https://media.cdn.dornbracht.com/v/4U9Zp3Yx// | https://media.cdn.dornbracht.com/v/JRJO8A3E//
4029011423604 | 83400780-00 | Tumbler holder wall model - Chrome | 2004-02-09 |  |  |  | Chrome | SERIES SPECIFIC | Accessories > Toothbrush holders | EC011513 | MEM accessories | 374.3 |  | 245 | 125 | 135 | 0.98 | 0.79 | 10 | * crystal glass * width 75mm * height 118 mm * 85mm projection |  | https://media.cdn.dornbracht.com/v/r97ND3sw// | https://media.cdn.dornbracht.com/v/eZnKS35t//
4029011423734 | 83400780-08 | Tumbler holder wall model - Platinum | 2004-02-09 |  |  |  | Platinum | SERIES SPECIFIC | Accessories > Toothbrush holders | EC011513 | MEM accessories | 599 |  | 245 | 125 | 135 | 0.98 | 0.79 | 40 | * crystal glass * width 75mm * height 118 mm * 85mm projection |  | https://media.cdn.dornbracht.com/v/D1FTlGif// | https://media.cdn.dornbracht.com/v/eZnKS35t//
4029011423727 | 83400780-06 | Tumbler holder wall model - Brushed Platinum | 2004-02-09 |  |  |  | Brushed Platinum | SERIES SPECIFIC | Accessories > Toothbrush holders | EC011513 | MEM accessories | 599 |  | 245 | 125 | 135 | 0.98 | 0.79 | 10 | * crystal glass * width 75mm * height 118 mm * 85mm projection |  | https://media.cdn.dornbracht.com/v/VFMrINp9// | https://media.cdn.dornbracht.com/v/eZnKS35t//
4099477094946 | 83400780-47 | Tumbler holder wall model - Champagne (22kt Gold) | 2022-10-01 |  |  |  | Champagne (22kt Gold) | SERIES SPECIFIC | Accessories > Toothbrush holders | EC011513 | MEM accessories | 823.5 |  | 245 | 125 | 135 | 0.98 | 0.79 | 30 | * crystal glass * width 75mm * height 118 mm * 85mm projection |  | https://media.cdn.dornbracht.com/v/GFDCHLFw// | https://media.cdn.dornbracht.com/v/eZnKS35t//
4099477095080 | 83400780-46 | Tumbler holder wall model - Brushed Champagne (22kt Gold) | 2022-10-01 |  |  |  | Brushed Champagne (22kt Gold) | SERIES SPECIFIC | Accessories > Toothbrush holders | EC011513 | MEM accessories | 823.5 |  | 245 | 125 | 135 | 0.98 | 0.79 | 30 | * crystal glass * width 75mm * height 118 mm * 85mm projection |  | https://media.cdn.dornbracht.com/v/w7Bd9Mvq// | https://media.cdn.dornbracht.com/v/eZnKS35t//
4029011901492 | 83400780-28 | Tumbler holder wall model - Brushed Durabrass (23kt Gold) | 2020-04-01 |  |  |  | Brushed Durabrass (23kt Gold) | SERIES SPECIFIC | Accessories > Toothbrush holders | EC011513 | MEM accessories | 786 |  | 245 | 125 | 135 | 0.98 | 0.79 | 20 | * crystal glass * width 75mm * height 118 mm * 85mm projection |  | https://media.cdn.dornbracht.com/v/eDmrpO2H// | https://media.cdn.dornbracht.com/v/eZnKS35t//
4099477075938 | 83400780-19 | Tumbler holder wall model - Dark Chrome | 2022-10-01 |  |  |  | Dark Chrome | SERIES SPECIFIC | Accessories > Toothbrush holders | EC011513 | MEM accessories | 561.6 |  | 245 | 125 | 135 | 0.98 | 0.79 | 20 | * crystal glass * width 75mm * height 118 mm * 85mm projection |  | https://media.cdn.dornbracht.com/v/CYXtqYMC// | https://media.cdn.dornbracht.com/v/eZnKS35t//
4029011810220 | 83400780-99 | Tumbler holder wall model - Brushed Dark Platinum | 2019-05-01 |  |  |  | Brushed Dark Platinum | SERIES SPECIFIC | Accessories > Toothbrush holders | EC011513 | MEM accessories | 673.6 |  | 245 | 125 | 135 | 0.98 | 0.79 | 20 | * crystal glass * width 75mm * height 118 mm * 85mm projection |  | https://media.cdn.dornbracht.com/v/9H7F05Mx// | https://media.cdn.dornbracht.com/v/eZnKS35t//
4029011422041 | 83410979-00 | Soap dish wall model - Chrome | 2004-01-23 |  |  |  | Chrome | SERIES-VARIOUS | Accessories > Soap accessories > Soap dishes | EC010557 | Meta | 289.3 |  | 225 | 90 | 150 | 0.5 | 0.35 | 10 | * width 120mm * height 20 mm * 145mm projection |  | https://media.cdn.dornbracht.com/v/0Mi4ee7l// | https://media.cdn.dornbracht.com/v/JVF8XTmu//
4029011948855 | 83410979-93 | Soap dish wall model - Brushed Chrome | 2021-06-01 |  |  |  | Brushed Chrome | SERIES-VARIOUS | Accessories > Soap accessories > Soap dishes | EC010557 | Meta | 376.2 |  | 225 | 90 | 150 | 0.5 | 0.35 | 20 | * width 120mm * height 20 mm * 145mm projection |  | https://media.cdn.dornbracht.com/v/kqAOU4zO// | https://media.cdn.dornbracht.com/v/JVF8XTmu//
4029011893414 | 83410979-08 | Soap dish wall model - Platinum | 2020-04-01 |  |  |  | Platinum | SERIES-VARIOUS | Accessories > Soap accessories > Soap dishes | EC010557 | Meta | 462.9 |  | 225 | 90 | 150 | 0.5 | 0.35 | 40 | * width 120mm * height 20 mm * 145mm projection |  | https://media.cdn.dornbracht.com/v/6XEJSPLr// | https://media.cdn.dornbracht.com/v/JVF8XTmu//
4029011422331 | 83410979-06 | Soap dish wall model - Brushed Platinum | 2004-01-26 |  |  |  | Brushed Platinum | SERIES-VARIOUS | Accessories > Soap accessories > Soap dishes | EC010557 | Meta | 462.9 |  | 225 | 90 | 150 | 0.5 | 0.35 | 10 | * width 120mm * height 20 mm * 145mm projection |  | https://media.cdn.dornbracht.com/v/I5m22jB8// | https://media.cdn.dornbracht.com/v/JVF8XTmu//
4099477191027 | 83410979-26 | Soap dish wall model - Light Gold | 2024-03-01 |  |  |  | Light Gold | SERIES-VARIOUS | Accessories > Soap accessories > Soap dishes | EC010557 | Meta | 434 |  | 225 | 90 | 150 | 0.5 | 0.35 | 30 | * width 120mm * height 20 mm * 145mm projection |  | https://media.cdn.dornbracht.com/v/COlcXXYW// | https://media.cdn.dornbracht.com/v/JVF8XTmu//
4099477191034 | 83410979-27 | Soap dish wall model - Brushed Light Gold | 2023-10-01 |  |  |  | Brushed Light Gold | SERIES-VARIOUS | Accessories > Soap accessories > Soap dishes | EC010557 | Meta | 434 |  | 225 | 90 | 150 | 0.5 | 0.35 | 30 | * width 120mm * height 20 mm * 145mm projection |  | https://media.cdn.dornbracht.com/v/MNfDbfOR// | https://media.cdn.dornbracht.com/v/JVF8XTmu//
4099477034423 | 83410979-47 | Soap dish wall model - Champagne (22kt Gold) | 2022-05-01 |  |  |  | Champagne (22kt Gold) | SERIES-VARIOUS | Accessories > Soap accessories > Soap dishes | EC010557 | Modern miscellaneous (979) | 636.5 |  | 225 | 90 | 150 | 0.5 | 0.5 | 30 | * width 120mm * height 20 mm * 145mm projection |  | https://media.cdn.dornbracht.com/v/VfLTBobq// | https://media.cdn.dornbracht.com/v/JVF8XTmu//
4099477034416 | 83410979-46 | Soap dish wall model - Brushed Champagne (22kt Gold) | 2022-05-01 |  |  |  | Brushed Champagne (22kt Gold) | SERIES-VARIOUS | Accessories > Soap accessories > Soap dishes | EC010557 | Modern miscellaneous (979) | 636.5 |  | 225 | 90 | 150 | 0.5 | 0.5 | 30 | * width 120mm * height 20 mm * 145mm projection |  | https://media.cdn.dornbracht.com/v/PqupPqRT// | https://media.cdn.dornbracht.com/v/JVF8XTmu//
4029011908460 | 83410979-09 | Soap dish wall model - Durabrass (23kt Gold) | 2020-06-01 |  |  |  | Durabrass (23kt Gold) | SERIES-VARIOUS | Accessories > Soap accessories > Soap dishes | EC010557 | Meta | 607.5 |  | 225 | 90 | 150 | 0.5 | 0.35 | 40 | * width 120mm * height 20 mm * 145mm projection |  | https://media.cdn.dornbracht.com/v/NFytYK4H// | https://media.cdn.dornbracht.com/v/JVF8XTmu//
4029011926723 | 83410979-28 | Soap dish wall model - Brushed Durabrass (23kt Gold) | 2020-06-01 |  |  |  | Brushed Durabrass (23kt Gold) | SERIES-VARIOUS | Accessories > Soap accessories > Soap dishes | EC010557 | Meta | 607.5 |  | 225 | 90 | 150 | 0.5 | 0.35 | 20 | * width 120mm * height 20 mm * 145mm projection |  | https://media.cdn.dornbracht.com/v/eB622WQF// | https://media.cdn.dornbracht.com/v/JVF8XTmu//
4099477110684 | 83410979-42 | Soap dish wall model - Brushed Bronze | 2023-03-01 |  |  |  | Brushed Bronze | SERIES-VARIOUS | Accessories > Soap accessories > Soap dishes | EC010557 | Modern miscellaneous (979) | 462.9 |  | 225 | 90 | 150 | 0.5 | 0.35 | 30 | * width 120mm * height 20 mm * 145mm projection |  | https://media.cdn.dornbracht.com/v/XLqzRUWh// | https://media.cdn.dornbracht.com/v/JVF8XTmu//
4029011999321 | 83410979-19 | Soap dish wall model - Dark Chrome | 2022-05-01 |  |  |  | Dark Chrome | SERIES-VARIOUS | Accessories > Soap accessories > Soap dishes | EC010557 | Meta | 434.1 |  | 225 | 90 | 150 | 0.5 | 0.35 | 20 | * width 120mm * height 20 mm * 145mm projection |  | https://media.cdn.dornbracht.com/v/zYAWOkr7// | https://media.cdn.dornbracht.com/v/JVF8XTmu//
4029011925795 | 83410979-99 | Soap dish wall model - Brushed Dark Platinum | 2020-07-01 |  |  |  | Brushed Dark Platinum | SERIES-VARIOUS | Accessories > Soap accessories > Soap dishes | EC010557 | Meta | 520.9 |  | 225 | 90 | 150 | 0.5 | 0.35 | 20 | * width 120mm * height 20 mm * 145mm projection |  | https://media.cdn.dornbracht.com/v/wauV1RFv// | https://media.cdn.dornbracht.com/v/JVF8XTmu//
4029011822629 | 83410979-33 | Soap dish wall model - Matte Black | 2018-12-03 |  |  |  | Matte Black | SERIES-VARIOUS | Accessories > Soap accessories > Soap dishes | EC010557 | Meta | 390.6 |  | 225 | 90 | 150 | 0.5 | 0.35 | 30 | * width 120mm * height 20 mm * 145mm projection |  | https://media.cdn.dornbracht.com/v/u50FC5uv// | https://media.cdn.dornbracht.com/v/JVF8XTmu//
4029011423611 | 83410780-00 | Soap dish wall model - Chrome | 2004-02-09 |  |  |  | Chrome | SERIES SPECIFIC | Accessories > Soap accessories > Soap dishes | EC010557 | MEM accessories | 382.7 |  | 150 | 85 | 135 | 1.25 | 1.13 | 10 | * width 120mm * height 45 mm * 120mm projection |  | https://media.cdn.dornbracht.com/v/hJvjUUe0// | https://media.cdn.dornbracht.com/v/8buFaWAf//
4029011423802 | 83410780-08 | Soap dish wall model - Platinum | 2004-02-09 |  |  |  | Platinum | SERIES SPECIFIC | Accessories > Soap accessories > Soap dishes | EC010557 | MEM accessories | 611.7 |  | 150 | 85 | 135 | 1.25 | 1.13 | 40 | * width 120mm * height 45 mm * 120mm projection |  | https://media.cdn.dornbracht.com/v/4GGpJ6zA// | https://media.cdn.dornbracht.com/v/8buFaWAf//
4029011423796 | 83410780-06 | Soap dish wall model - Brushed Platinum | 2004-02-09 |  |  |  | Brushed Platinum | SERIES SPECIFIC | Accessories > Soap accessories > Soap dishes | EC010557 | MEM accessories | 611.7 |  | 150 | 85 | 135 | 1.25 | 1.13 | 10 | * width 120mm * height 45 mm * 120mm projection |  | https://media.cdn.dornbracht.com/v/2I2mrKbg// | https://media.cdn.dornbracht.com/v/8buFaWAf//
4099477095110 | 83410780-47 | Soap dish wall model - Champagne (22kt Gold) | 2022-10-01 |  |  |  | Champagne (22kt Gold) | SERIES SPECIFIC | Accessories > Soap accessories > Soap dishes | EC010557 | MEM accessories | 841.9 |  | 150 | 85 | 135 | 1.25 | 1.13 | 30 | * width 120mm * height 45 mm * 120mm projection |  | https://media.cdn.dornbracht.com/v/oEpKoJUh// | https://media.cdn.dornbracht.com/v/8buFaWAf//
4099477095103 | 83410780-46 | Soap dish wall model - Brushed Champagne (22kt Gold) | 2022-10-01 |  |  |  | Brushed Champagne (22kt Gold) | SERIES SPECIFIC | Accessories > Soap accessories > Soap dishes | EC010557 | MEM accessories | 841.9 |  | 150 | 85 | 135 | 1.25 | 1.13 | 30 | * width 120mm * height 45 mm * 120mm projection |  | https://media.cdn.dornbracht.com/v/VqPDIrvX// | https://media.cdn.dornbracht.com/v/8buFaWAf//
4029011901522 | 83410780-28 | Soap dish wall model - Brushed Durabrass (23kt Gold) | 2020-04-01 |  |  |  | Brushed Durabrass (23kt Gold) | SERIES SPECIFIC | Accessories > Soap accessories > Soap dishes | EC010557 | MEM accessories | 803.7 |  | 150 | 85 | 135 | 1.25 | 1.13 | 20 | * width 120mm * height 45 mm * 120mm projection |  | https://media.cdn.dornbracht.com/v/BARafLTe// | https://media.cdn.dornbracht.com/v/8buFaWAf//
4099477075945 | 83410780-19 | Soap dish wall model - Dark Chrome | 2022-10-01 |  |  |  | Dark Chrome | SERIES SPECIFIC | Accessories > Soap accessories > Soap dishes | EC010557 | MEM | 574 |  | 150 | 85 | 135 | 1.25 | 1.13 | 20 | * width 120mm * height 45 mm * 120mm projection |  | https://media.cdn.dornbracht.com/v/cDvnCN2r// | https://media.cdn.dornbracht.com/v/8buFaWAf//
4029011810244 | 83410780-99 | Soap dish wall model - Brushed Dark Platinum | 2019-05-01 |  |  |  | Brushed Dark Platinum | SERIES SPECIFIC | Accessories > Soap accessories > Soap dishes | EC010557 | MEM accessories | 688.9 |  | 150 | 85 | 135 | 1.25 | 1.13 | 20 | * width 120mm * height 45 mm * 120mm projection |  | https://media.cdn.dornbracht.com/v/ZZmZkYVG// | https://media.cdn.dornbracht.com/v/8buFaWAf//
4099477243641 | 83410976-00 | Soap dish - Chrome | 2024-08-01 |  |  |  | Chrome | SERIES SPECIFIC | Accessories > Soap accessories > Soap dishes |  | Fittings miscellaneous (970) | 220.3 |  | 245 | 125 | 135 | 0.74 | 0.74 | 2 | * gauge 90 mm * width 140mm * Height: 95 mm * 103mm projection * crystal glass brush holder, matte |  | https://media.cdn.dornbracht.com/v/M5fKvVzE// | https://media.cdn.dornbracht.com/v/IXMBaQ8e//
4099477273761 | 83410976-93 | Soap dish - Brushed Chrome | 2024-10-01 |  |  |  | Brushed Chrome | SERIES SPECIFIC | Accessories > Soap accessories > Soap dishes |  | Fittings miscellaneous (970) | 286.4 |  | 245 | 125 | 135 | 0.735 | 0.735 | 20 | * gauge 90 mm * width 140mm * Height: 95 mm * 103mm projection * crystal glass brush holder, matte |  | https://media.cdn.dornbracht.com/v/ajZNZa8q// | https://media.cdn.dornbracht.com/v/IXMBaQ8e//
4099477273150 | 83410976-06 | Soap dish - Brushed Platinum | 2024-10-01 |  |  |  | Brushed Platinum | SERIES SPECIFIC | Accessories > Soap accessories > Soap dishes |  | Fittings miscellaneous (970) | 352.5 |  | 245 | 125 | 135 | 0.735 | 0.735 | 10 | * gauge 90 mm * width 140mm * Height: 95 mm * 103mm projection * crystal glass brush holder, matte |  | https://media.cdn.dornbracht.com/v/L0StRKt9// | https://media.cdn.dornbracht.com/v/IXMBaQ8e//
4099477273747 | 83410976-27 | Soap dish - Brushed Light Gold | 2024-10-01 |  |  |  | Brushed Light Gold | SERIES SPECIFIC | Accessories > Soap accessories > Soap dishes |  | Fittings miscellaneous (970) | 330.5 |  | 245 | 125 | 135 | 0.735 | 0.735 | 30 | * gauge 90 mm * width 140mm * Height: 95 mm * 103mm projection * crystal glass brush holder, matte |  | https://media.cdn.dornbracht.com/v/CEyw9hE0// | https://media.cdn.dornbracht.com/v/IXMBaQ8e//
4099477273730 | 83410976-19 | Soap dish - Dark Chrome | 2024-10-01 |  |  |  | Dark Chrome | SERIES SPECIFIC | Accessories > Soap accessories > Soap dishes |  | Fittings miscellaneous (970) | 330.5 |  | 245 | 125 | 135 | 0.735 | 0.735 | 20 | * gauge 90 mm * width 140mm * Height: 95 mm * 103mm projection * crystal glass brush holder, matte |  | https://media.cdn.dornbracht.com/v/vB9iDKet// | https://media.cdn.dornbracht.com/v/IXMBaQ8e//
4099477273778 | 83410976-99 | Soap dish - Brushed Dark Platinum | 2024-10-01 |  |  |  | Brushed Dark Platinum | SERIES SPECIFIC | Accessories > Soap accessories > Soap dishes |  | Fittings miscellaneous (970) | 396.6 |  | 245 | 125 | 135 | 0.735 | 0.735 | 20 | * gauge 90 mm * width 140mm * Height: 95 mm * 103mm projection * crystal glass brush holder, matte |  | https://media.cdn.dornbracht.com/v/VxIqOdpU// | https://media.cdn.dornbracht.com/v/IXMBaQ8e//
4099477273754 | 83410976-33 | Soap dish - Matte Black | 2024-10-01 |  |  |  | Matte Black | SERIES SPECIFIC | Accessories > Soap accessories > Soap dishes |  | Fittings miscellaneous (970) | 297.5 |  | 245 | 125 | 135 | 0.735 | 0.735 | 30 | * gauge 90 mm * width 140mm * Height: 95 mm * 103mm projection * crystal glass brush holder, matte |  | https://media.cdn.dornbracht.com/v/703tbVoP// | https://media.cdn.dornbracht.com/v/IXMBaQ8e//
4099477243627 | 83433976-00 | Shelf - Chrome | 2024-08-01 |  |  |  | Chrome | SERIES SPECIFIC | Accessories > Shelves |  | Fittings miscellaneous (970) | 400.8 |  | 345 | 220 | 215 | 1.667 | 1.667 | 2 | * width 300mm * 121mm projection |  | https://media.cdn.dornbracht.com/v/zG1ST365// | https://media.cdn.dornbracht.com/v/Tv04QqVq//
4099477273815 | 83433976-93 | Shelf - Brushed Chrome | 2024-10-01 |  |  |  | Brushed Chrome | SERIES SPECIFIC | Accessories > Shelves |  | Fittings miscellaneous (970) | 521 |  | 345 | 220 | 215 | 1.667 | 1.667 | 20 | * width 300mm * 121mm projection |  | https://media.cdn.dornbracht.com/v/MACmKKCh// | https://media.cdn.dornbracht.com/v/Tv04QqVq//
4099477272818 | 83433976-06 | Shelf - Brushed Platinum | 2024-10-01 |  |  |  | Brushed Platinum | SERIES SPECIFIC | Accessories > Shelves |  | Fittings miscellaneous (970) | 641.3 |  | 345 | 220 | 215 | 1.667 | 1.667 | 10 | * width 300mm * 121mm projection |  | https://media.cdn.dornbracht.com/v/dkZMbgRY// | https://media.cdn.dornbracht.com/v/Tv04QqVq//
4099477273792 | 83433976-27 | Shelf - Brushed Light Gold | 2024-10-01 |  |  |  | Brushed Light Gold | SERIES SPECIFIC | Accessories > Shelves |  | Fittings miscellaneous (970) | 601.2 |  | 345 | 220 | 215 | 1.667 | 1.667 | 30 | * width 300mm * 121mm projection |  | https://media.cdn.dornbracht.com/v/Ub71gabe// | https://media.cdn.dornbracht.com/v/Tv04QqVq//
4099477273785 | 83433976-19 | Shelf - Dark Chrome | 2024-10-01 |  |  |  | Dark Chrome | SERIES SPECIFIC | Accessories > Shelves |  | Fittings miscellaneous (970) | 601.2 |  | 345 | 220 | 215 | 1.667 | 1.667 | 20 | * width 300mm * 121mm projection |  | https://media.cdn.dornbracht.com/v/WVfL0MHA// | https://media.cdn.dornbracht.com/v/Tv04QqVq//
4099477273679 | 83433976-99 | Shelf - Brushed Dark Platinum | 2024-10-01 |  |  |  | Brushed Dark Platinum | SERIES SPECIFIC | Accessories > Shelves |  | Fittings miscellaneous (970) | 721.4 |  | 345 | 220 | 215 | 1.667 | 1.667 | 20 | * width 300mm * 121mm projection |  | https://media.cdn.dornbracht.com/v/SD6EZ3dH// | https://media.cdn.dornbracht.com/v/Tv04QqVq//
4099477273808 | 83433976-33 | Shelf - Matte Black | 2024-10-01 |  |  |  | Matte Black | SERIES SPECIFIC | Accessories > Shelves |  | Fittings miscellaneous (970) | 541.1 |  | 345 | 220 | 215 | 1.667 | 1.667 | 30 | * width 300mm * 121mm projection |  | https://media.cdn.dornbracht.com/v/PSjZkrh4// | https://media.cdn.dornbracht.com/v/Tv04QqVq//
4029011644771 | 83482970-00 | Shelf wall model - Chrome | 2011-10-18 |  |  |  | Chrome | SERIES SPECIFIC | Accessories > Shelves | EC011163 | Accessories miscellaneous (970) | 157.1 | 82482970-33,82482970-33,82482970-33,82482970-33,82482970-51,82482970-51,82482970-51,82482970-51,82482970-52,82482970-52,82482970-52,82482970-52,82482970-53,82482970-53,82482970-53,82482970-53 | 430 | 85 | 140 | 0.44 | 0.2 | 10 | * width 300mm * height 26 mm * 100mm projection * **without grid element** |  | https://media.cdn.dornbracht.com/v/EgVTHa97// | https://media.cdn.dornbracht.com/v/fG8XiEQy//
4029011948893 | 83482970-93 | Shelf wall model - Brushed Chrome | 2021-06-01 |  |  |  | Brushed Chrome | SERIES SPECIFIC | Accessories > Shelves | EC011163 | Fittings miscellaneous (970) | 204.2 |  | 430 | 85 | 140 | 0.44 | 0.2 | 20 | * width 300mm * height 26 mm * 100mm projection * **without grid element** |  | https://media.cdn.dornbracht.com/v/umx7lm3u// | https://media.cdn.dornbracht.com/v/fG8XiEQy//
4029011893391 | 83482970-08 | Shelf wall model - Platinum | 2020-04-01 |  |  |  | Platinum | SERIES SPECIFIC | Accessories > Shelves | EC011163 | Accessories miscellaneous (970) | 251.4 | 82482970-33,82482970-33,82482970-33,82482970-33,82482970-51,82482970-51,82482970-51,82482970-51,82482970-52,82482970-52,82482970-52,82482970-52,82482970-53,82482970-53,82482970-53,82482970-53 | 430 | 85 | 140 | 0.44 | 0.2 | 40 | * width 300mm * height 26 mm * 100mm projection * **without grid element** |  | https://media.cdn.dornbracht.com/v/7dKWGWFV// | https://media.cdn.dornbracht.com/v/fG8XiEQy//
4029011689772 | 83482970-06 | Shelf wall model - Brushed Platinum | 2014-01-14 |  |  |  | Brushed Platinum | SERIES SPECIFIC | Accessories > Shelves | EC011163 | Accessories miscellaneous (970) | 251.2 | 82482970-33,82482970-33,82482970-33,82482970-33,82482970-51,82482970-51,82482970-51,82482970-51,82482970-52,82482970-52,82482970-52,82482970-52,82482970-53,82482970-53,82482970-53,82482970-53 | 430 | 85 | 140 | 0.44 | 0.2 | 10 | * width 300mm * height 26 mm * 100mm projection * **without grid element** |  | https://media.cdn.dornbracht.com/v/CCJLMXA1// | https://media.cdn.dornbracht.com/v/fG8XiEQy//
4099477191089 | 83482970-26 | Shelf wall model - Light Gold | 2024-03-01 |  |  |  | Light Gold | SERIES SPECIFIC | Accessories > Shelves | EC011163 | Fittings miscellaneous (970) | 235.7 |  | 430 | 85 | 140 | 0.44 | 0.2 | 30 | * width 300mm * height 26 mm * 100mm projection * **without grid element** |  | https://media.cdn.dornbracht.com/v/BFC0CxzY// | https://media.cdn.dornbracht.com/v/fG8XiEQy//
4099477191096 | 83482970-27 | Shelf wall model - Brushed Light Gold | 2023-10-01 |  |  |  | Brushed Light Gold | SERIES SPECIFIC | Accessories > Shelves | EC011163 | Fittings miscellaneous (970) | 235.7 |  | 430 | 85 | 140 | 0.44 | 0.2 | 30 | * width 300mm * height 26 mm * 100mm projection * **without grid element** |  | https://media.cdn.dornbracht.com/v/qy6IHFDj// | https://media.cdn.dornbracht.com/v/fG8XiEQy//
4099477034492 | 83482970-47 | Shelf wall model - Champagne (22kt Gold) | 2022-05-01 |  |  |  | Champagne (22kt Gold) | SERIES SPECIFIC | Accessories > Shelves | EC011163 | Fittings miscellaneous (970) | 345.6 | 82482970-33,82482970-33,82482970-33,82482970-33,82482970-51,82482970-51,82482970-51,82482970-51,82482970-52,82482970-52,82482970-52,82482970-52,82482970-53,82482970-53,82482970-53,82482970-53 | 430 | 85 | 140 | 0.44 | 0.2 | 30 | * width 300mm * height 26 mm * 100mm projection * **without grid element** |  | https://media.cdn.dornbracht.com/v/2MGM1FwD// | https://media.cdn.dornbracht.com/v/fG8XiEQy//
4099477034485 | 83482970-46 | Shelf wall model - Brushed Champagne (22kt Gold) | 2022-05-01 |  |  |  | Brushed Champagne (22kt Gold) | SERIES SPECIFIC | Accessories > Shelves | EC011163 | Fittings miscellaneous (970) | 345.6 | 82482970-33,82482970-33,82482970-33,82482970-33,82482970-51,82482970-51,82482970-51,82482970-51,82482970-52,82482970-52,82482970-52,82482970-52,82482970-53,82482970-53,82482970-53,82482970-53 | 430 | 85 | 140 | 0.44 | 0.2 | 30 | * width 300mm * height 26 mm * 100mm projection * **without grid element** |  | https://media.cdn.dornbracht.com/v/MUwHJ9ex// | https://media.cdn.dornbracht.com/v/fG8XiEQy//
4029011901454 | 83482970-28 | Shelf wall model - Brushed Durabrass (23kt Gold) | 2020-04-01 |  |  |  | Brushed Durabrass (23kt Gold) | SERIES SPECIFIC | Accessories > Shelves | EC011163 | Accessories miscellaneous (970) | 329.9 | 82482970-33,82482970-33,82482970-33,82482970-33,82482970-51,82482970-51,82482970-51,82482970-51,82482970-52,82482970-52,82482970-52,82482970-52,82482970-53,82482970-53,82482970-53,82482970-53 | 430 | 85 | 140 | 0.44 | 0.2 | 20 | * width 300mm * height 26 mm * 100mm projection * **without grid element** |  | https://media.cdn.dornbracht.com/v/CWNqoejR// | https://media.cdn.dornbracht.com/v/fG8XiEQy//
4099477211114 | 83482970-42 | Shelf wall model - Brushed Bronze | 2024-03-01 |  |  |  | Brushed Bronze | SERIES SPECIFIC | Accessories > Shelves | EC011163 | Fittings miscellaneous (970) | 251.3 |  | 430 | 85 | 140 | 0.44 | 0.2 | 30 | * width 300mm * height 26 mm * 100mm projection * **without grid element** |  | https://media.cdn.dornbracht.com/v/bIo2y1E2// | https://media.cdn.dornbracht.com/v/fG8XiEQy//
4029011999352 | 83482970-19 | Shelf wall model - Dark Chrome | 2022-05-01 |  |  |  | Dark Chrome | SERIES SPECIFIC | Accessories > Shelves | EC011163 | Accessories miscellaneous (970) | 235.6 | 82482970-33,82482970-33,82482970-33,82482970-33,82482970-51,82482970-51,82482970-51,82482970-51,82482970-52,82482970-52,82482970-52,82482970-52,82482970-53,82482970-53,82482970-53,82482970-53 | 430 | 85 | 140 | 0.44 | 0.2 | 20 | * width 300mm * height 26 mm * 100mm projection * **without grid element** |  | https://media.cdn.dornbracht.com/v/mXqeTNYW// | https://media.cdn.dornbracht.com/v/fG8XiEQy//
4029011816666 | 83482970-99 | Shelf wall model - Brushed Dark Platinum | 2019-07-01 |  |  |  | Brushed Dark Platinum | SERIES SPECIFIC | Accessories > Shelves | EC011163 | Accessories miscellaneous (970) | 282.8 | 82482970-33,82482970-33,82482970-33,82482970-33,82482970-51,82482970-51,82482970-51,82482970-51,82482970-52,82482970-52,82482970-52,82482970-52,82482970-53,82482970-53,82482970-53,82482970-53 | 430 | 85 | 140 | 0.44 | 0.2 | 20 | * width 300mm * height 26 mm * 100mm projection * **without grid element** |  | https://media.cdn.dornbracht.com/v/ZK8gs3pO// | https://media.cdn.dornbracht.com/v/fG8XiEQy//
4029011908484 | 83482970-33 | Shelf wall model - Matte Black | 2020-06-01 |  |  |  | Matte Black | SERIES SPECIFIC | Accessories > Shelves | EC011163 | Fittings miscellaneous (970) | 212.2 |  | 430 | 85 | 140 | 0.44 | 0.2 | 30 | * width 300mm * height 26 mm * 100mm projection * **without grid element** |  | https://media.cdn.dornbracht.com/v/nqT83bwS// | https://media.cdn.dornbracht.com/v/fG8XiEQy//
4029011777301 | 83435970-00 | Dispenser wall model - Chrome | 2018-06-01 |  |  |  | Chrome | SERIES-VARIOUS | Accessories > Soap accessories > Soap dispensers | EC010549 | Accessories miscellaneous (970) | 457.6 |  | 245 | 125 | 135 | 1.17 | 0.85 | 30 | * bottle made of crystal glass, matt * width 60mm * height 200 mm * 250 ml bottle * 96mm projection |  | https://media.cdn.dornbracht.com/v/GG8UJukD// | https://media.cdn.dornbracht.com/v/bIZmTGGZ//
4029011948879 | 83435970-93 | Dispenser wall model - Brushed Chrome | 2021-06-01 |  |  |  | Brushed Chrome | SERIES-VARIOUS | Accessories > Soap accessories > Soap dispensers | EC010549 | Fittings miscellaneous (970) | 594.9 |  | 245 | 125 | 135 | 1.17 | 0.85 | 30 | * bottle made of crystal glass, matt * width 60mm * height 200 mm * 250 ml bottle * 96mm projection |  | https://media.cdn.dornbracht.com/v/8rWBe4Kf// | https://media.cdn.dornbracht.com/v/bIZmTGGZ//
4029011777325 | 83435970-08 | Dispenser wall model - Platinum | 2018-06-01 |  |  |  | Platinum | SERIES-VARIOUS | Accessories > Soap accessories > Soap dispensers | EC010549 | Accessories miscellaneous (970) | 732.1 |  | 245 | 125 | 135 | 1.17 | 0.85 | 60 | * bottle made of crystal glass, matt * width 60mm * height 200 mm * 250 ml bottle * 96mm projection |  | https://media.cdn.dornbracht.com/v/zCYggY14// | https://media.cdn.dornbracht.com/v/bIZmTGGZ//
4029011777318 | 83435970-06 | Dispenser wall model - Brushed Platinum | 2018-06-01 |  |  |  | Brushed Platinum | SERIES-VARIOUS | Accessories > Soap accessories > Soap dispensers | EC010549 | Accessories miscellaneous (970) | 732.1 |  | 245 | 125 | 135 | 1.17 | 0.85 | 30 | * bottle made of crystal glass, matt * width 60mm * height 200 mm * 250 ml bottle * 96mm projection |  | https://media.cdn.dornbracht.com/v/BhaoonN0// | https://media.cdn.dornbracht.com/v/bIZmTGGZ//
4099477191041 | 83435970-26 | Dispenser wall model - Light Gold | 2024-03-01 |  |  |  | Light Gold | SERIES-VARIOUS | Accessories > Soap accessories > Soap dispensers | EC010549 | Fittings miscellaneous (970) | 686.5 |  | 245 | 125 | 135 | 1.17 | 0.85 | 50 | * bottle made of crystal glass, matt * width 60mm * height 200 mm * 250 ml bottle * 96mm projection |  | https://media.cdn.dornbracht.com/v/n8VyHLah// | https://media.cdn.dornbracht.com/v/bIZmTGGZ//
4099477191058 | 83435970-27 | Dispenser wall model - Brushed Light Gold | 2023-10-01 |  |  |  | Brushed Light Gold | SERIES-VARIOUS | Accessories > Soap accessories > Soap dispensers | EC010549 | Fittings miscellaneous (970) | 686.5 |  | 245 | 125 | 135 | 1.17 | 0.85 | 50 | * bottle made of crystal glass, matt * width 60mm * height 200 mm * 250 ml bottle * 96mm projection |  | https://media.cdn.dornbracht.com/v/eLZOPzB3// | https://media.cdn.dornbracht.com/v/bIZmTGGZ//
4029011777349 | 83435970-47 | Dispenser wall model - Champagne (22kt Gold) | 2022-05-01 |  |  |  | Champagne (22kt Gold) | SERIES-VARIOUS | Accessories > Soap accessories > Soap dispensers | EC010549 | Accessories miscellaneous (970) | 1006.7 |  | 245 | 125 | 135 | 1.17 | 0.85 | 50 | * bottle made of crystal glass, matt * width 60mm * height 200 mm * 250 ml bottle * 96mm projection |  | https://media.cdn.dornbracht.com/v/bzvzFHAE// | https://media.cdn.dornbracht.com/v/bIZmTGGZ//
4099477034454 | 83435970-46 | Dispenser wall model - Brushed Champagne (22kt Gold) | 2022-05-01 |  |  |  | Brushed Champagne (22kt Gold) | SERIES-VARIOUS | Accessories > Soap accessories > Soap dispensers | EC010549 | Fittings miscellaneous (970) | 1006.7 |  | 245 | 125 | 135 | 1.17 | 0.85 | 50 | * bottle made of crystal glass, matt * width 60mm * height 200 mm * 250 ml bottle * 96mm projection |  | https://media.cdn.dornbracht.com/v/c4UbFZjN// | https://media.cdn.dornbracht.com/v/bIZmTGGZ//
4029011901553 | 83435970-28 | Dispenser wall model - Brushed Durabrass (23kt Gold) | 2020-04-01 |  |  |  | Brushed Durabrass (23kt Gold) | SERIES-VARIOUS | Accessories > Soap accessories > Soap dispensers | EC010549 | Accessories miscellaneous (970) | 961 |  | 245 | 125 | 135 | 1.17 | 0.85 | 40 | * bottle made of crystal glass, matt * width 60mm * height 200 mm * 250 ml bottle * 96mm projection |  | https://media.cdn.dornbracht.com/v/A2HgFV2k// | https://media.cdn.dornbracht.com/v/bIZmTGGZ//
4099477110691 | 83435970-42 | Dispenser wall model - Brushed Bronze | 2023-03-01 |  |  |  | Brushed Bronze | SERIES-VARIOUS | Accessories > Soap accessories > Soap dispensers | EC010549 | Fittings miscellaneous (970) | 732.2 |  | 245 | 125 | 135 | 1.17 | 0.85 | 50 | * bottle made of crystal glass, matt * width 60mm * height 200 mm * 250 ml bottle * 96mm projection |  | https://media.cdn.dornbracht.com/v/LJP5FUNL// | https://media.cdn.dornbracht.com/v/bIZmTGGZ//
4029011999314 | 83435970-19 | Dispenser wall model - Dark Chrome | 2022-05-01 |  |  |  | Dark Chrome | SERIES-VARIOUS | Accessories > Soap accessories > Soap dispensers | EC010549 | Fittings miscellaneous (970) | 686.5 |  | 245 | 125 | 135 | 1.17 | 0.85 | 40 | * bottle made of crystal glass, matt * width 60mm * height 200 mm * 250 ml bottle * 96mm projection |  | https://media.cdn.dornbracht.com/v/qvjI93iU// | https://media.cdn.dornbracht.com/v/bIZmTGGZ//
4029011777363 | 83435970-99 | Dispenser wall model - Brushed Dark Platinum | 2018-06-01 |  |  |  | Brushed Dark Platinum | SERIES-VARIOUS | Accessories > Soap accessories > Soap dispensers | EC010549 | Accessories miscellaneous (970) | 823.8 |  | 245 | 125 | 135 | 1.17 | 0.85 | 50 | * bottle made of crystal glass, matt * width 60mm * height 200 mm * 250 ml bottle * 96mm projection |  | https://media.cdn.dornbracht.com/v/gdECCK1R// | https://media.cdn.dornbracht.com/v/bIZmTGGZ//
4029011777332 | 83435970-33 | Dispenser wall model - Matte Black | 2018-06-01 |  |  |  | Matte Black | SERIES-VARIOUS | Accessories > Soap accessories > Soap dispensers | EC010549 | Accessories miscellaneous (970) | 617.9 |  | 245 | 125 | 135 | 1.17 | 0.85 | 30 | * bottle made of crystal glass, matt * width 60mm * height 200 mm * 250 ml bottle * 96mm projection |  | https://media.cdn.dornbracht.com/v/7ap9zJhI// | https://media.cdn.dornbracht.com/v/bIZmTGGZ//
4099477243634 | 83430976-00 | Lotion dispenser - Chrome | 2024-08-01 |  |  |  | Chrome | SERIES SPECIFIC | Accessories > Soap accessories > Soap dispensers |  | Fittings miscellaneous (970) | 253.5 |  | 245 | 125 | 135 | 1 | 1 | 2 | * gauge 90 mm * width 140mm * Height: 130 mm * 103mm projection * Crystal glass container, frosted |  | https://media.cdn.dornbracht.com/v/iQOUGhXi// | https://media.cdn.dornbracht.com/v/P1I8l87b//
4099477384849 | 83430976-93 | Lotion dispenser - Brushed Chrome | 2024-10-01 |  |  |  | Brushed Chrome | SERIES SPECIFIC | Accessories > Soap accessories > Soap dispensers |  |  | 329.5 |  | 245 | 125 | 135 | 1.121 | 1.121 |  | * gauge 90 mm * width 140mm * Height: 130 mm * 103mm projection * Crystal glass container, frosted |  | https://media.cdn.dornbracht.com/v/78XK4CI8// | https://media.cdn.dornbracht.com/v/P1I8l87b//
4099477384801 | 83430976-06 | Lotion dispenser - Brushed Platinum | 2024-10-01 |  |  |  | Brushed Platinum | SERIES SPECIFIC | Accessories > Soap accessories > Soap dispensers |  |  | 405.6 |  | 245 | 125 | 135 | 1.121 | 1.121 |  | * gauge 90 mm * width 140mm * Height: 130 mm * 103mm projection * Crystal glass container, frosted |  | https://media.cdn.dornbracht.com/v/dddLK0l1// | https://media.cdn.dornbracht.com/v/P1I8l87b//
4099477384825 | 83430976-27 | Lotion dispenser - Brushed Light Gold | 2024-10-01 |  |  |  | Brushed Light Gold | SERIES SPECIFIC | Accessories > Soap accessories > Soap dispensers |  |  | 380.3 |  | 245 | 125 | 135 | 1.121 | 1.121 |  | * gauge 90 mm * width 140mm * Height: 130 mm * 103mm projection * Crystal glass container, frosted |  | https://media.cdn.dornbracht.com/v/Yfl28IMx// | https://media.cdn.dornbracht.com/v/P1I8l87b//
4099477384818 | 83430976-19 | Lotion dispenser - Dark Chrome | 2024-10-01 |  |  |  | Dark Chrome | SERIES SPECIFIC | Accessories > Soap accessories > Soap dispensers |  |  | 380.3 |  | 245 | 125 | 135 | 1.121 | 1.121 |  | * gauge 90 mm * width 140mm * Height: 130 mm * 103mm projection * Crystal glass container, frosted |  | https://media.cdn.dornbracht.com/v/odlMb8oI// | https://media.cdn.dornbracht.com/v/P1I8l87b//
4099477384856 | 83430976-99 | Lotion dispenser - Brushed Dark Platinum | 2024-10-01 |  |  |  | Brushed Dark Platinum | SERIES SPECIFIC | Accessories > Soap accessories > Soap dispensers |  |  | 456.3 |  | 245 | 125 | 135 | 1.121 | 1.121 |  | * gauge 90 mm * width 140mm * Height: 130 mm * 103mm projection * Crystal glass container, frosted |  | https://media.cdn.dornbracht.com/v/ukbZrpHV// | https://media.cdn.dornbracht.com/v/P1I8l87b//
4099477384832 | 83430976-33 | Lotion dispenser - Matte Black | 2024-10-01 |  |  |  | Matte Black | SERIES SPECIFIC | Accessories > Soap accessories > Soap dispensers |  |  | 342.2 |  | 245 | 125 | 135 | 1.121 | 1.121 |  | * gauge 90 mm * width 140mm * Height: 130 mm * 103mm projection * Crystal glass container, frosted |  | https://media.cdn.dornbracht.com/v/PuA4HK4b// | https://media.cdn.dornbracht.com/v/P1I8l87b//
4029011777394 | 84435970-00 | Dispenser free-standing model - Chrome | 2018-06-01 |  |  |  | Chrome | SERIES SPECIFIC | Accessories > Soap accessories > Soap dispensers | EC010549 | Accessories miscellaneous (970) | 421.6 |  | 245 | 125 | 135 | 1 | 0.68 | 30 | * bottle made of crystal glass, matt * width 60mm * height 200 mm * 250 ml bottle * 59mm projection | **Fits ELIO, ENO, MEM, META SQUARE, SYNC, TARA and TARA ULTRA ** | https://media.cdn.dornbracht.com/v/LY61aSKT// | https://media.cdn.dornbracht.com/v/XFY2pCXe//,https://media.cdn.dornbracht.com/v/b5ET3fMY//
4029011949012 | 84435970-93 | Dispenser free-standing model - Brushed Chrome | 2021-06-01 |  |  |  | Brushed Chrome | SERIES SPECIFIC | Accessories > Soap accessories > Soap dispensers | EC010549 | Accessories miscellaneous (970) | 548.1 |  | 245 | 125 | 135 | 1 | 0.68 | 40 | * bottle made of crystal glass, matt * width 60mm * height 200 mm * 250 ml bottle * 59mm projection | **Fits ELIO, ENO, MEM, META SQUARE, SYNC, TARA and TARA ULTRA ** | https://media.cdn.dornbracht.com/v/hlC084Va// | https://media.cdn.dornbracht.com/v/XFY2pCXe//,https://media.cdn.dornbracht.com/v/b5ET3fMY//
4029011777417 | 84435970-08 | Dispenser free-standing model - Platinum | 2018-06-01 |  |  |  | Platinum | SERIES SPECIFIC | Accessories > Soap accessories > Soap dispensers | EC010549 | Accessories miscellaneous (970) | 674 |  | 245 | 125 | 135 | 1 | 0.68 | 60 | * bottle made of crystal glass, matt * width 60mm * height 200 mm * 250 ml bottle * 59mm projection | **Fits ELIO, ENO, MEM, META SQUARE, SYNC, TARA and TARA ULTRA ** | https://media.cdn.dornbracht.com/v/AG7Dy4pO// | https://media.cdn.dornbracht.com/v/XFY2pCXe//,https://media.cdn.dornbracht.com/v/b5ET3fMY//
4029011777400 | 84435970-06 | Dispenser free-standing model - Brushed Platinum | 2018-06-01 |  |  |  | Brushed Platinum | SERIES SPECIFIC | Accessories > Soap accessories > Soap dispensers | EC010549 | Accessories miscellaneous (970) | 674 |  | 245 | 125 | 135 | 1 | 0.68 | 30 | * bottle made of crystal glass, matt * width 60mm * height 200 mm * 250 ml bottle * 59mm projection | **Fits ELIO, ENO, MEM, META SQUARE, SYNC, TARA and TARA ULTRA ** | https://media.cdn.dornbracht.com/v/COgEjVre// | https://media.cdn.dornbracht.com/v/XFY2pCXe//,https://media.cdn.dornbracht.com/v/b5ET3fMY//
4029011777455 | 84435970-47 | Dispenser free-standing model - Champagne (22kt Gold) | 2022-05-01 |  |  |  | Champagne (22kt Gold) | SERIES SPECIFIC | Accessories > Soap accessories > Soap dispensers | EC010549 | Accessories miscellaneous (970) | 927.5 |  | 245 | 125 | 135 | 1 | 0.68 | 50 | * bottle made of crystal glass, matt * width 60mm * height 200 mm * 250 ml bottle * 59mm projection | **Fits ELIO, ENO, MEM, META SQUARE, SYNC, TARA and TARA ULTRA ** | https://media.cdn.dornbracht.com/v/DGGZ0X5E// | https://media.cdn.dornbracht.com/v/XFY2pCXe//,https://media.cdn.dornbracht.com/v/b5ET3fMY//
4099477034607 | 84435970-46 | Dispenser free-standing model - Brushed Champagne (22kt Gold) | 2022-05-01 |  |  |  | Brushed Champagne (22kt Gold) | SERIES SPECIFIC | Accessories > Soap accessories > Soap dispensers | EC010549 | Accessories miscellaneous (970) | 927.5 |  | 245 | 125 | 135 | 1 | 0.68 | 50 | * bottle made of crystal glass, matt * width 60mm * height 200 mm * 250 ml bottle * 59mm projection | **Fits ELIO, ENO, MEM, META SQUARE, SYNC, TARA and TARA ULTRA ** | https://media.cdn.dornbracht.com/v/TvLWqXRN// | https://media.cdn.dornbracht.com/v/XFY2pCXe//,https://media.cdn.dornbracht.com/v/b5ET3fMY//
4029011901768 | 84435970-28 | Dispenser free-standing model - Brushed Durabrass (23kt Gold) | 2020-04-01 |  |  |  | Brushed Durabrass (23kt Gold) | SERIES SPECIFIC | Accessories > Soap accessories > Soap dispensers | EC010549 | Accessories miscellaneous (970) | 885.4 |  | 245 | 125 | 135 | 1 | 0.68 | 40 | * bottle made of crystal glass, matt * width 60mm * height 200 mm * 250 ml bottle * 59mm projection | **Fits ELIO, ENO, MEM, META SQUARE, SYNC, TARA and TARA ULTRA ** | https://media.cdn.dornbracht.com/v/lKItCexo// | https://media.cdn.dornbracht.com/v/XFY2pCXe//,https://media.cdn.dornbracht.com/v/b5ET3fMY//
4099477110707 | 84435970-42 | Dispenser free-standing model - Brushed Bronze | 2023-03-01 |  |  |  | Brushed Bronze | SERIES SPECIFIC | Accessories > Soap accessories > Soap dispensers | EC010549 | Accessories miscellaneous (970) | 674.5 |  | 245 | 125 | 135 | 1 | 0.68 | 50 | * bottle made of crystal glass, matt * width 60mm * height 200 mm * 250 ml bottle * 59mm projection | **Fits ELIO, ENO, MEM, META SQUARE, SYNC, TARA and TARA ULTRA ** | https://media.cdn.dornbracht.com/v/5sMiOkTa// | https://media.cdn.dornbracht.com/v/XFY2pCXe//,https://media.cdn.dornbracht.com/v/b5ET3fMY//
4029011999451 | 84435970-19 | Dispenser free-standing model - Dark Chrome | 2022-05-01 |  |  |  | Dark Chrome | SERIES SPECIFIC | Accessories > Soap accessories > Soap dispensers | EC010549 | Accessories miscellaneous (970) | 632.5 |  | 245 | 125 | 135 | 1 | 0.68 | 40 | * bottle made of crystal glass, matt * width 60mm * height 200 mm * 250 ml bottle * 59mm projection | **Fits ELIO, ENO, MEM, META SQUARE, SYNC, TARA and TARA ULTRA ** | https://media.cdn.dornbracht.com/v/675CxESG// | https://media.cdn.dornbracht.com/v/XFY2pCXe//,https://media.cdn.dornbracht.com/v/b5ET3fMY//
4029011777479 | 84435970-99 | Dispenser free-standing model - Brushed Dark Platinum | 2018-06-01 |  |  |  | Brushed Dark Platinum | SERIES SPECIFIC | Accessories > Soap accessories > Soap dispensers | EC010549 | Accessories miscellaneous (970) | 758.9 |  | 245 | 125 | 135 | 1 | 0.68 | 50 | * bottle made of crystal glass, matt * width 60mm * height 200 mm * 250 ml bottle * 59mm projection | **Fits ELIO, ENO, MEM, META SQUARE, SYNC, TARA and TARA ULTRA ** | https://media.cdn.dornbracht.com/v/8KVqlC1f// | https://media.cdn.dornbracht.com/v/XFY2pCXe//,https://media.cdn.dornbracht.com/v/b5ET3fMY//
4029011777448 | 84435970-33 | Dispenser free-standing model - Matte Black | 2018-06-01 |  |  |  | Matte Black | SERIES SPECIFIC | Accessories > Soap accessories > Soap dispensers | EC010549 | Accessories miscellaneous (970) | 569.1 |  | 245 | 125 | 135 | 1 | 0.68 | 50 | * bottle made of crystal glass, matt * width 60mm * height 200 mm * 250 ml bottle * 59mm projection | **Fits ELIO, ENO, MEM, META SQUARE, SYNC, TARA and TARA ULTRA ** | https://media.cdn.dornbracht.com/v/NRb6rTz5// | https://media.cdn.dornbracht.com/v/XFY2pCXe//,https://media.cdn.dornbracht.com/v/b5ET3fMY//
4029011644870 | 82482970-33 | Grid element - Matte Black | 2011-10-19 |  |  |  | Matte Black | SERIES SPECIFIC | Accessories > Shelves | EC010233 | Fittings miscellaneous (970) | 66.8 |  | 315 | 85 | 210 | 0.29 | 0.29 | 2 | * high-quality plastic grid elements * plastic grid elements | **NOTE: Grid elements must be ordered separately.** | https://media.cdn.dornbracht.com/v/EX04ZHLE// | https://media.cdn.dornbracht.com/v/Eb3jpDQG//
4029011326875 | 83290970-00 | Shower basket for wall mounting - Chrome | 1999-12-06 |  |  |  | Chrome | SERIES-VARIOUS | Accessories > Shower baskets and squeegees | EC010557 | Accessories miscellaneous (970) | 221.6 |  | 225 | 90 | 150 | 0.68 | 0.51 | 10 | * width 200mm * height 70 mm * 115mm projection |  | https://media.cdn.dornbracht.com/v/kLK51so2// | https://media.cdn.dornbracht.com/v/KmWFuucC//
4029011948664 | 83290970-93 | Shower basket for wall mounting - Brushed Chrome | 2021-06-01 |  |  |  | Brushed Chrome | SERIES-VARIOUS | Accessories > Shower baskets and squeegees | EC010557 | Accessories miscellaneous (970) | 288.1 |  | 225 | 90 | 150 | 0.68 | 0.51 | 20 | * width 200mm * height 70 mm * 115mm projection |  | https://media.cdn.dornbracht.com/v/70FBzubr// | https://media.cdn.dornbracht.com/v/KmWFuucC//
4029011329227 | 83290970-08 | Shower basket for wall mounting - Platinum | 2000-03-21 |  |  |  | Platinum | SERIES-VARIOUS | Accessories > Shower baskets and squeegees | EC010557 | Accessories miscellaneous (970) | 354.6 |  | 225 | 90 | 150 | 0.68 | 0.51 | 40 | * width 200mm * height 70 mm * 115mm projection |  | https://media.cdn.dornbracht.com/v/zUrUw2QJ// | https://media.cdn.dornbracht.com/v/KmWFuucC//
4029011329210 | 83290970-06 | Shower basket for wall mounting - Brushed Platinum | 2000-03-21 |  |  |  | Brushed Platinum | SERIES-VARIOUS | Accessories > Shower baskets and squeegees | EC010557 | Accessories miscellaneous (970) | 354.6 |  | 225 | 90 | 150 | 0.68 | 0.51 | 10 | * width 200mm * height 70 mm * 115mm projection |  | https://media.cdn.dornbracht.com/v/cV4wKXYn// | https://media.cdn.dornbracht.com/v/KmWFuucC//
4099477190969 | 83290970-26 | Shower basket for wall mounting - Light Gold | 2024-03-01 |  |  |  | Light Gold | SERIES-VARIOUS | Accessories > Shower baskets and squeegees | EC010557 | Accessories miscellaneous (970) | 332.4 |  | 225 | 90 | 150 | 0.68 | 0.51 | 30 | * width 200mm * height 70 mm * 115mm projection |  | https://media.cdn.dornbracht.com/v/Qem8aDBe// | https://media.cdn.dornbracht.com/v/KmWFuucC//
4099477190976 | 83290970-27 | Shower basket for wall mounting - Brushed Light Gold | 2023-10-01 |  |  |  | Brushed Light Gold | SERIES-VARIOUS | Accessories > Shower baskets and squeegees | EC010557 | Accessories miscellaneous (970) | 332.4 |  | 225 | 90 | 150 | 0.68 | 0.51 | 30 | * width 200mm * height 70 mm * 115mm projection |  | https://media.cdn.dornbracht.com/v/FrPSkvE2// | https://media.cdn.dornbracht.com/v/KmWFuucC//
4029011552762 | 83290970-47 | Shower basket for wall mounting - Champagne (22kt Gold) | 2022-05-01 |  |  |  | Champagne (22kt Gold) | SERIES-VARIOUS | Accessories > Shower baskets and squeegees | EC010557 | Accessories miscellaneous (970) | 487.5 |  | 225 | 90 | 150 | 0.68 | 0.51 | 30 | * width 200mm * height 70 mm * 115mm projection |  | https://media.cdn.dornbracht.com/v/nF5WE1HQ// | https://media.cdn.dornbracht.com/v/KmWFuucC//
4099477034348 | 83290970-46 | Shower basket for wall mounting - Brushed Champagne (22kt Gold) | 2022-05-01 |  |  |  | Brushed Champagne (22kt Gold) | SERIES-VARIOUS | Accessories > Shower baskets and squeegees | EC010557 | Accessories miscellaneous (970) | 487.5 |  | 225 | 90 | 150 | 0.68 | 0.51 | 30 | * width 200mm * height 70 mm * 115mm projection |  | https://media.cdn.dornbracht.com/v/BlBwCbIx// | https://media.cdn.dornbracht.com/v/KmWFuucC//
4029011329234 | 83290970-09 | Shower basket for wall mounting - Durabrass (23kt Gold) | 2000-03-21 |  |  |  | Durabrass (23kt Gold) | SERIES-VARIOUS | Accessories > Shower baskets and squeegees | EC010557 | Accessories miscellaneous (970) | 465.4 |  | 225 | 90 | 150 | 0.68 | 0.51 | 40 | * width 200mm * height 70 mm * 115mm projection |  | https://media.cdn.dornbracht.com/v/tpcyD9OA// | https://media.cdn.dornbracht.com/v/KmWFuucC//
4029011901485 | 83290970-28 | Shower basket for wall mounting - Brushed Durabrass (23kt Gold) | 2020-04-01 |  |  |  | Brushed Durabrass (23kt Gold) | SERIES-VARIOUS | Accessories > Shower baskets and squeegees | EC010557 | Accessories miscellaneous (970) | 465.4 |  | 225 | 90 | 150 | 0.68 | 0.51 | 20 | * width 200mm * height 70 mm * 115mm projection |  | https://media.cdn.dornbracht.com/v/eFCBwGc4// | https://media.cdn.dornbracht.com/v/KmWFuucC//
4099477110653 | 83290970-42 | Shower basket for wall mounting - Brushed Bronze | 2023-03-01 |  |  |  | Brushed Bronze | SERIES-VARIOUS | Accessories > Shower baskets and squeegees | EC010557 | Accessories miscellaneous (970) | 354.4 |  | 225 | 90 | 150 | 0.68 | 0.51 | 30 | * width 200mm * height 70 mm * 115mm projection |  | https://media.cdn.dornbracht.com/v/HeCiRxVW// | https://media.cdn.dornbracht.com/v/KmWFuucC//
4029011999185 | 83290970-19 | Shower basket for wall mounting - Dark Chrome | 2022-05-01 |  |  |  | Dark Chrome | SERIES-VARIOUS | Accessories > Shower baskets and squeegees | EC010557 | Accessories miscellaneous (970) | 332.4 |  | 225 | 90 | 150 | 0.68 | 0.51 | 20 | * width 200mm * height 70 mm * 115mm projection |  | https://media.cdn.dornbracht.com/v/UUA3jA5R// | https://media.cdn.dornbracht.com/v/KmWFuucC//
4029011802843 | 83290970-99 | Shower basket for wall mounting - Brushed Dark Platinum | 2019-01-02 |  |  |  | Brushed Dark Platinum | SERIES-VARIOUS | Accessories > Shower baskets and squeegees | EC010557 | Accessories miscellaneous (970) | 398.9 |  | 225 | 90 | 150 | 0.68 | 0.51 | 20 | * width 200mm * height 70 mm * 115mm projection |  | https://media.cdn.dornbracht.com/v/L4EaVx3y// | https://media.cdn.dornbracht.com/v/KmWFuucC//
4029011530456 | 83290970-33 | Shower basket for wall mounting - Matte Black | 2008-06-03 |  |  |  | Matte Black | SERIES-VARIOUS | Accessories > Shower baskets and squeegees | EC010557 | Accessories miscellaneous (970) | 299.2 |  | 225 | 90 | 150 | 0.68 | 0.51 | 30 | * width 200mm * height 70 mm * 115mm projection |  | https://media.cdn.dornbracht.com/v/DnOBTpjn// | https://media.cdn.dornbracht.com/v/KmWFuucC//
4029011632907 | 11000980-00 | Door handle - Chrome | 2011-01-19 |  |  |  | Chrome | SERIES SPECIFIC | Accessories > Door handles and panels for glass mounting | EC010496 | DEQUE | 279.3 | 1235097090,1235097090,1235097090,1235097090,1235197090,1235197090,1235197090,1235197090 | 140 | 95 | 90 | 0.49 | 0.44 | 10 |  |  | https://media.cdn.dornbracht.com/v/fb8k9DUJ// | https://media.cdn.dornbracht.com/v/gsCDITvU//
4029011632983 | 11000980-06 | Door handle - Brushed Platinum | 2011-01-19 |  |  |  | Brushed Platinum | SERIES SPECIFIC | Accessories > Door handles and panels for glass mounting | EC010496 | DEQUE | 446.9 | 1235097090,1235097090,1235097090,1235097090,1235197090,1235197090,1235197090,1235197090 | 140 | 95 | 90 | 0.49 | 0.44 | 10 |  |  | https://media.cdn.dornbracht.com/v/lwxcFGIK// | https://media.cdn.dornbracht.com/v/gsCDITvU//
4029011632990 | 11000980-33 | Door handle - Matte Black | 2011-01-19 |  |  |  | Matte Black | SERIES SPECIFIC | Accessories > Door handles and panels for glass mounting | EC010496 | DEQUE | 377.2 | 1235097090,1235097090,1235097090,1235097090,1235197090,1235197090,1235197090,1235197090 | 140 | 95 | 90 | 0.49 | 0.44 | 30 |  |  | https://media.cdn.dornbracht.com/v/4waJNgKo// | https://media.cdn.dornbracht.com/v/gsCDITvU//
4029011699498 | 83500705-00 | CL.1 Tissue holder without cover - Chrome | 2015-03-31 |  |  |  | Chrome | CL.1 | Accessories > Toilet tissue holder | EC010553 | CL.1 | 307.7 |  | 225 | 90 | 150 | 0.51 | 0.36 | 10 | * width 200mm * height 35 mm * 70mm projection |  | https://media.cdn.dornbracht.com/v/XmZU9Kqp// | https://media.cdn.dornbracht.com/v/QTAX2BQp//
4029011702976 | 83500705-06 | CL.1 Tissue holder without cover - Brushed Platinum | 2015-03-31 |  |  |  | Brushed Platinum | CL.1 | Accessories > Toilet tissue holder | EC010553 | CL.1 | 492.1 |  | 225 | 90 | 150 | 0.51 | 0.36 | 10 | * width 200mm * height 35 mm * 70mm projection |  | https://media.cdn.dornbracht.com/v/qAUqHCPR// | https://media.cdn.dornbracht.com/v/QTAX2BQp//
4099477139920 | 83500705-47 | CL.1 Tissue holder without cover - Champagne (22kt Gold) | 2023-07-01 |  |  |  | Champagne (22kt Gold) | CL.1 | Accessories > Toilet tissue holder | EC010553 | CL.1 | 676.9 |  | 225 | 90 | 150 | 0.51 | 0.36 | 30 | * width 200mm * height 35 mm * 70mm projection |  | https://media.cdn.dornbracht.com/v/ALR5rWbh// | https://media.cdn.dornbracht.com/v/QTAX2BQp//
4099477139913 | 83500705-46 | CL.1 Tissue holder without cover - Brushed Champagne (22kt Gold) | 2023-06-01 |  |  |  | Brushed Champagne (22kt Gold) | CL.1 | Accessories > Toilet tissue holder | EC010553 | CL.1 | 676.9 |  | 225 | 90 | 150 | 0.51 | 0.36 | 30 | * width 200mm * height 35 mm * 70mm projection |  | https://media.cdn.dornbracht.com/v/78aVrJCq// | https://media.cdn.dornbracht.com/v/QTAX2BQp//
4099477129778 | 83500705-19 | CL.1 Tissue holder without cover - Dark Chrome | 2023-04-01 |  |  |  | Dark Chrome | CL.1 | Accessories > Toilet tissue holder | EC010553 | CL.1 | 461.4 |  | 225 | 90 | 150 | 0.51 | 0.36 | 20 | * width 200mm * height 35 mm * 70mm projection |  | https://media.cdn.dornbracht.com/v/zmYjxeIf// | https://media.cdn.dornbracht.com/v/QTAX2BQp//
4029011801143 | 83500705-99 | CL.1 Tissue holder without cover - Brushed Dark Platinum | 2019-03-01 |  |  |  | Brushed Dark Platinum | CL.1 | Accessories > Toilet tissue holder | EC010553 | CL.1 | 553.6 |  | 225 | 90 | 150 | 0.51 | 0.36 | 20 | * width 200mm * height 35 mm * 70mm projection |  | https://media.cdn.dornbracht.com/v/PbT6MoHZ// | https://media.cdn.dornbracht.com/v/QTAX2BQp//
4029011948909 | 83500670-93 | IMO Tissue holder without cover - Brushed Chrome | 2021-06-01 |  | 83500976-93 |  | Brushed Chrome | IMO | Accessories > Toilet tissue holder | EC010553 | IMO | 351.5 |  | 225 | 90 | 150 | 0.66 | 0.51 | 10 | * width 166mm * height 60 mm * 73mm projection |  | https://media.cdn.dornbracht.com/v/f03FHrSM// | https://media.cdn.dornbracht.com/v/biydmGXn//
4029011693809 | 83500670-06 | IMO Tissue holder without cover - Brushed Platinum | 2014-02-13 |  | 83500976-06 |  | Brushed Platinum | IMO | Accessories > Toilet tissue holder | EC010553 | IMO | 432.6 |  | 225 | 90 | 150 | 0.66 | 0.51 | 10 | * width 166mm * height 60 mm * 73mm projection |  | https://media.cdn.dornbracht.com/v/mralj18S// | https://media.cdn.dornbracht.com/v/biydmGXn//
4099477161525 | 83500670-19 | IMO Tissue holder without cover - Dark Chrome | 2024-02-01 |  | 83500976-19 |  | Dark Chrome | IMO | Accessories > Toilet tissue holder | EC010553 | IMO | 405.6 |  | 225 | 90 | 150 | 0.66 | 0.51 | 20 | * width 166mm * height 60 mm * 73mm projection |  | https://media.cdn.dornbracht.com/v/alD2ghbf// | https://media.cdn.dornbracht.com/v/biydmGXn//
4099477161532 | 83500670-33 | IMO Tissue holder without cover - Matte Black | 2024-02-01 |  | 83500976-33 |  | Matte Black | IMO | Accessories > Toilet tissue holder | EC010553 | IMO | 365.1 |  | 225 | 90 | 150 | 0.66 | 0.51 | 30 | * width 166mm * height 60 mm * 73mm projection |  | https://media.cdn.dornbracht.com/v/RpkX1BeF// | https://media.cdn.dornbracht.com/v/biydmGXn//
4029011719356 | 83500361-00 | MADISON Tissue holder without cover - Chrome | 2016-08-15 |  |  |  | Chrome | MADISON | Accessories > Toilet tissue holder | EC010553 | Madison | 237.4 |  | 215 | 140 | 200 | 0.55 | 0.3 | 10 | * width 145mm * height 120 mm * 95mm projection |  | https://media.cdn.dornbracht.com/v/kbd56qGW// | https://media.cdn.dornbracht.com/v/oKrANbpp//
4029011719370 | 83500361-08 | MADISON Tissue holder without cover - Platinum | 2016-08-15 |  |  |  | Platinum | MADISON | Accessories > Toilet tissue holder | EC010553 | Madison | 380.1 |  | 215 | 140 | 200 | 0.55 | 0.3 | 40 | * width 145mm * height 120 mm * 95mm projection |  | https://media.cdn.dornbracht.com/v/xLqLAKMO// | https://media.cdn.dornbracht.com/v/oKrANbpp//
4029011719363 | 83500361-06 | MADISON Tissue holder without cover - Brushed Platinum | 2016-08-15 |  |  |  | Brushed Platinum | MADISON | Accessories > Toilet tissue holder | EC010553 | Madison | 380.1 |  | 215 | 140 | 200 | 0.55 | 0.3 | 10 | * width 145mm * height 120 mm * 95mm projection |  | https://media.cdn.dornbracht.com/v/Tgyi5vjD// | https://media.cdn.dornbracht.com/v/oKrANbpp//
4029011719387 | 83500361-09 | MADISON Tissue holder without cover - Durabrass (23kt Gold) | 2016-08-15 |  |  |  | Durabrass (23kt Gold) | MADISON | Accessories > Toilet tissue holder | EC010553 | Madison | 498.5 |  | 215 | 140 | 200 | 0.55 | 0.3 | 40 | * width 145mm * height 120 mm * 95mm projection |  | https://media.cdn.dornbracht.com/v/8a0ajvWs// | https://media.cdn.dornbracht.com/v/oKrANbpp//
4029011901584 | 83500361-28 | MADISON Tissue holder without cover - Brushed Durabrass (23kt Gold) | 2020-04-01 |  |  |  | Brushed Durabrass (23kt Gold) | MADISON | Accessories > Toilet tissue holder | EC010553 | Madison | 498.5 |  | 215 | 140 | 200 | 0.55 | 0.3 | 20 | * width 145mm * height 120 mm * 95mm projection |  | https://media.cdn.dornbracht.com/v/mf1QWJwa// | https://media.cdn.dornbracht.com/v/oKrANbpp//
4029011802911 | 83500361-99 | MADISON Tissue holder without cover - Brushed Dark Platinum | 2019-01-02 |  |  |  | Brushed Dark Platinum | MADISON | Accessories > Toilet tissue holder | EC010553 | Madison | 427.8 |  | 215 | 140 | 200 | 0.55 | 0.3 | 20 | * width 145mm * height 120 mm * 95mm projection |  | https://media.cdn.dornbracht.com/v/ryNKEkGO// | https://media.cdn.dornbracht.com/v/oKrANbpp//
4029011911859 | 83500809-00 | VAIA Tissue holder without cover - Chrome | 2020-04-01 |  |  |  | Chrome | VAIA | Accessories > Toilet tissue holder | EC010553 | Vaia | 307.7 |  | 225 | 90 | 150 | 0.77 | 0.58 | 10 | * width 130mm * height 108 mm * rosette Ø 60 mm * 63mm projection |  | https://media.cdn.dornbracht.com/v/VbRRug0t// | https://media.cdn.dornbracht.com/v/f8HCGOFa//
4029011911873 | 83500809-08 | VAIA Tissue holder without cover - Platinum | 2020-04-01 |  |  |  | Platinum | VAIA | Accessories > Toilet tissue holder | EC010553 | Vaia | 492.1 |  | 225 | 90 | 150 | 0.77 | 0.58 | 40 | * width 130mm * height 108 mm * rosette Ø 60 mm * 63mm projection |  | https://media.cdn.dornbracht.com/v/E0vu0dWY// | https://media.cdn.dornbracht.com/v/f8HCGOFa//
4029011911866 | 83500809-06 | VAIA Tissue holder without cover - Brushed Platinum | 2020-04-01 |  |  |  | Brushed Platinum | VAIA | Accessories > Toilet tissue holder | EC010553 | Vaia | 492.1 |  | 225 | 90 | 150 | 0.77 | 0.58 | 10 | * width 130mm * height 108 mm * rosette Ø 60 mm * 63mm projection |  | https://media.cdn.dornbracht.com/v/AbawElBY// | https://media.cdn.dornbracht.com/v/f8HCGOFa//
4099477095240 | 83500809-47 | VAIA Tissue holder without cover - Champagne (22kt Gold) | 2022-10-01 |  |  |  | Champagne (22kt Gold) | VAIA | Accessories > Toilet tissue holder | EC010553 | Vaia | 676.9 |  | 225 | 90 | 150 | 0.77 | 0.58 | 30 | * width 130mm * height 108 mm * rosette Ø 60 mm * 63mm projection |  | https://media.cdn.dornbracht.com/v/cicg2HHA// | https://media.cdn.dornbracht.com/v/f8HCGOFa//
4099477095141 | 83500809-46 | VAIA Tissue holder without cover - Brushed Champagne (22kt Gold) | 2022-10-01 |  |  |  | Brushed Champagne (22kt Gold) | VAIA | Accessories > Toilet tissue holder | EC010553 | Vaia | 676.9 |  | 225 | 90 | 150 | 0.77 | 0.58 | 30 | * width 130mm * height 108 mm * rosette Ø 60 mm * 63mm projection |  | https://media.cdn.dornbracht.com/v/autf4Ty3// | https://media.cdn.dornbracht.com/v/f8HCGOFa//
4029011911903 | 83500809-28 | VAIA Tissue holder without cover - Brushed Durabrass (23kt Gold) | 2020-06-01 |  |  |  | Brushed Durabrass (23kt Gold) | VAIA | Accessories > Toilet tissue holder | EC010553 | Vaia | 646.2 |  | 225 | 90 | 150 | 0.77 | 0.58 | 20 | * width 130mm * height 108 mm * rosette Ø 60 mm * 63mm projection |  | https://media.cdn.dornbracht.com/v/orIcQ9Lh// | https://media.cdn.dornbracht.com/v/f8HCGOFa//
4099477110554 | 83500809-42 | VAIA Tissue holder without cover - Brushed Bronze | 2023-03-01 |  |  |  | Brushed Bronze | VAIA | Accessories > Toilet tissue holder | EC010553 | Vaia | 492.2 |  | 225 | 90 | 150 | 0.77 | 0.58 | 30 | * width 130mm * height 108 mm * rosette Ø 60 mm * 63mm projection |  | https://media.cdn.dornbracht.com/v/EJn8vz8h// | https://media.cdn.dornbracht.com/v/f8HCGOFa//
4099477075969 | 83500809-19 | VAIA Tissue holder without cover - Dark Chrome | 2022-10-01 |  |  |  | Dark Chrome | VAIA | Accessories > Toilet tissue holder | EC010553 | Vaia | 461.4 |  | 225 | 90 | 150 | 0.77 | 0.58 | 20 | * width 130mm * height 108 mm * rosette Ø 60 mm * 63mm projection |  | https://media.cdn.dornbracht.com/v/zBFYGGCE// | https://media.cdn.dornbracht.com/v/f8HCGOFa//
4029011911910 | 83500809-99 | VAIA Tissue holder without cover - Brushed Dark Platinum | 2020-06-01 |  |  |  | Brushed Dark Platinum | VAIA | Accessories > Toilet tissue holder | EC010553 | Vaia | 553.6 |  | 225 | 90 | 150 | 0.77 | 0.58 | 20 | * width 130mm * height 108 mm * rosette Ø 60 mm * 63mm projection |  | https://media.cdn.dornbracht.com/v/cAGAc4NO// | https://media.cdn.dornbracht.com/v/f8HCGOFa//
4029011423628 | 83500780-00 | Tissue holder without cover - Chrome | 2004-02-09 |  |  |  | Chrome | SERIES SPECIFIC | Accessories > Toilet tissue holder | EC010553 | MEM accessories | 307.7 |  | 225 | 90 | 150 | 0.87 | 0.72 | 10 | * width 140mm * height 35 mm * 85mm projection |  | https://media.cdn.dornbracht.com/v/wq9V9A96// | https://media.cdn.dornbracht.com/v/6VxMyC9Q//
4029011423758 | 83500780-08 | Tissue holder without cover - Platinum | 2004-02-09 |  |  |  | Platinum | SERIES SPECIFIC | Accessories > Toilet tissue holder | EC010553 | MEM accessories | 492.1 |  | 225 | 90 | 150 | 0.87 | 0.72 | 40 | * width 140mm * height 35 mm * 85mm projection |  | https://media.cdn.dornbracht.com/v/JVXh3uOa// | https://media.cdn.dornbracht.com/v/6VxMyC9Q//
4029011423741 | 83500780-06 | Tissue holder without cover - Brushed Platinum | 2004-02-09 |  |  |  | Brushed Platinum | SERIES SPECIFIC | Accessories > Toilet tissue holder | EC010553 | MEM accessories | 492.1 |  | 225 | 90 | 150 | 0.87 | 0.72 | 10 | * width 140mm * height 35 mm * 85mm projection |  | https://media.cdn.dornbracht.com/v/V1AHZNpS// | https://media.cdn.dornbracht.com/v/6VxMyC9Q//
4099477095134 | 83500780-47 | Tissue holder without cover - Champagne (22kt Gold) | 2022-10-01 |  |  |  | Champagne (22kt Gold) | SERIES SPECIFIC | Accessories > Toilet tissue holder | EC010553 | MEM accessories | 676.9 |  | 225 | 90 | 150 | 0.87 | 0.72 | 30 | * width 140mm * height 35 mm * 85mm projection |  | https://media.cdn.dornbracht.com/v/DilePMvM// | https://media.cdn.dornbracht.com/v/6VxMyC9Q//
4099477095127 | 83500780-46 | Tissue holder without cover - Brushed Champagne (22kt Gold) | 2022-10-01 |  |  |  | Brushed Champagne (22kt Gold) | SERIES SPECIFIC | Accessories > Toilet tissue holder | EC010553 | MEM accessories | 676.9 |  | 225 | 90 | 150 | 0.87 | 0.72 | 30 | * width 140mm * height 35 mm * 85mm projection |  | https://media.cdn.dornbracht.com/v/A7QvInsj// | https://media.cdn.dornbracht.com/v/6VxMyC9Q//
4029011901591 | 83500780-28 | Tissue holder without cover - Brushed Durabrass (23kt Gold) | 2020-04-01 |  |  |  | Brushed Durabrass (23kt Gold) | SERIES SPECIFIC | Accessories > Toilet tissue holder | EC010553 | MEM accessories | 646.2 |  | 225 | 90 | 150 | 0.87 | 0.72 | 20 | * width 140mm * height 35 mm * 85mm projection |  | https://media.cdn.dornbracht.com/v/wsVSdGXJ// | https://media.cdn.dornbracht.com/v/6VxMyC9Q//
4099477075952 | 83500780-19 | Tissue holder without cover - Dark Chrome | 2022-10-01 |  |  |  | Dark Chrome | SERIES SPECIFIC | Accessories > Toilet tissue holder | EC010553 | MEM accessories | 461.4 |  | 225 | 90 | 150 | 0.87 | 0.72 | 20 | * width 140mm * height 35 mm * 85mm projection |  | https://media.cdn.dornbracht.com/v/leNB5pOp// | https://media.cdn.dornbracht.com/v/6VxMyC9Q//
4029011810275 | 83500780-99 | Tissue holder without cover - Brushed Dark Platinum | 2019-05-01 |  |  |  | Brushed Dark Platinum | SERIES SPECIFIC | Accessories > Toilet tissue holder | EC010553 | MEM accessories | 553.6 |  | 225 | 90 | 150 | 0.87 | 0.72 | 20 | * width 140mm * height 35 mm * 85mm projection |  | https://media.cdn.dornbracht.com/v/mydmoOUm// | https://media.cdn.dornbracht.com/v/6VxMyC9Q//
4099477243610 | 83500976-00 | Tissue holder - Chrome | 2024-08-01 |  |  |  | Chrome | SERIES SPECIFIC | Accessories > Toilet tissue holder |  | Fittings miscellaneous (970) | 185.1 |  | 225 | 90 | 150 | 0.328 | 0.328 | 2 | * gauge 61 mm * width 155mm * Height: 37 mm * 89mm projection |  | https://media.cdn.dornbracht.com/v/5O1fKY0F// | https://media.cdn.dornbracht.com/v/Z2g8Iw81//
4099477273860 | 83500976-93 | Tissue holder - Brushed Chrome | 2024-10-01 |  |  |  | Brushed Chrome | SERIES SPECIFIC | Accessories > Toilet tissue holder |  | Fittings miscellaneous (970) | 240.6 |  | 225 | 90 | 150 | 0.328 | 0.328 | 20 | * gauge 61 mm * width 155mm * Height: 37 mm * 89mm projection |  | https://media.cdn.dornbracht.com/v/a52TpQ5K// | https://media.cdn.dornbracht.com/v/Z2g8Iw81//
4099477272801 | 83500976-06 | Tissue holder - Brushed Platinum | 2024-10-01 |  |  |  | Brushed Platinum | SERIES SPECIFIC | Accessories > Toilet tissue holder |  | Fittings miscellaneous (970) | 296.1 |  | 225 | 90 | 150 | 0.328 | 0.328 | 10 | * gauge 61 mm * width 155mm * Height: 37 mm * 89mm projection |  | https://media.cdn.dornbracht.com/v/wv1g768p// | https://media.cdn.dornbracht.com/v/Z2g8Iw81//
4099477273846 | 83500976-27 | Tissue holder - Brushed Light Gold | 2024-10-01 |  |  |  | Brushed Light Gold | SERIES SPECIFIC | Accessories > Toilet tissue holder |  | Fittings miscellaneous (970) | 277.7 |  | 225 | 90 | 150 | 0.328 | 0.328 | 30 | * gauge 61 mm * width 155mm * Height: 37 mm * 89mm projection |  | https://media.cdn.dornbracht.com/v/JYAFj6a9// | https://media.cdn.dornbracht.com/v/Z2g8Iw81//
4099477273839 | 83500976-19 | Tissue holder - Dark Chrome | 2024-10-01 |  |  |  | Dark Chrome | SERIES SPECIFIC | Accessories > Toilet tissue holder |  | Fittings miscellaneous (970) | 277.7 |  | 225 | 90 | 150 | 0.328 | 0.328 | 20 | * gauge 61 mm * width 155mm * Height: 37 mm * 89mm projection |  | https://media.cdn.dornbracht.com/v/FPo6qJE1// | https://media.cdn.dornbracht.com/v/Z2g8Iw81//
4099477273877 | 83500976-99 | Tissue holder - Brushed Dark Platinum | 2024-10-01 |  |  |  | Brushed Dark Platinum | SERIES SPECIFIC | Accessories > Toilet tissue holder |  | Fittings miscellaneous (970) | 333.2 |  | 225 | 90 | 150 | 0.328 | 0.328 | 20 | * gauge 61 mm * width 155mm * Height: 37 mm * 89mm projection |  | https://media.cdn.dornbracht.com/v/2rqVtRFP// | https://media.cdn.dornbracht.com/v/Z2g8Iw81//
4099477273853 | 83500976-33 | Tissue holder - Matte Black | 2024-10-01 |  |  |  | Matte Black | SERIES SPECIFIC | Accessories > Toilet tissue holder |  | Fittings miscellaneous (970) | 249.9 |  | 225 | 90 | 150 | 0.328 | 0.328 | 30 | * gauge 61 mm * width 155mm * Height: 37 mm * 89mm projection |  | https://media.cdn.dornbracht.com/v/kHDmk43V// | https://media.cdn.dornbracht.com/v/Z2g8Iw81//
4029011422072 | 83500979-00 | Tissue holder without cover - Chrome | 2004-01-23 |  |  |  | Chrome | SERIES SPECIFIC | Accessories > Toilet tissue holder | EC010553 | Meta | 262.5 |  | 150 | 85 | 135 | 0.44 | 0.32 | 10 | * width 150mm * height 95 mm * rosette Ø 40 mm * 40mm projection |  | https://media.cdn.dornbracht.com/v/wJEC2DnV// | https://media.cdn.dornbracht.com/v/wbc8bFJe//
4029011948923 | 83500979-93 | Tissue holder without cover - Brushed Chrome | 2021-06-01 |  |  |  | Brushed Chrome | SERIES SPECIFIC | Accessories > Toilet tissue holder | EC010553 | Meta | 341.3 |  | 150 | 85 | 135 | 0.44 | 0.32 | 10 | * width 150mm * height 95 mm * rosette Ø 40 mm * 40mm projection |  | https://media.cdn.dornbracht.com/v/CQMey4j9// | https://media.cdn.dornbracht.com/v/wbc8bFJe//
4029011422362 | 83500979-06 | Tissue holder without cover - Brushed Platinum | 2004-01-26 |  |  |  | Brushed Platinum | SERIES SPECIFIC | Accessories > Toilet tissue holder | EC010553 | Meta | 420 |  | 150 | 85 | 135 | 0.44 | 0.32 | 10 | * width 150mm * height 95 mm * rosette Ø 40 mm * 40mm projection |  | https://media.cdn.dornbracht.com/v/IxdSPpkd// | https://media.cdn.dornbracht.com/v/wbc8bFJe//
4099477191102 | 83500979-26 | Tissue holder without cover - Light Gold | 2024-03-01 |  |  |  | Light Gold | SERIES SPECIFIC | Accessories > Toilet tissue holder | EC010553 | Meta | 393.9 |  | 150 | 85 | 135 | 0.44 | 0.32 | 30 | * width 150mm * height 95 mm * rosette Ø 40 mm * 40mm projection |  | https://media.cdn.dornbracht.com/v/63TnBLIC// | https://media.cdn.dornbracht.com/v/wbc8bFJe//
4099477191119 | 83500979-27 | Tissue holder without cover - Brushed Light Gold | 2023-10-01 |  |  |  | Brushed Light Gold | SERIES SPECIFIC | Accessories > Toilet tissue holder | EC010553 | Meta | 393.9 |  | 150 | 85 | 135 | 0.44 | 0.32 | 30 | * width 150mm * height 95 mm * rosette Ø 40 mm * 40mm projection |  | https://media.cdn.dornbracht.com/v/CcAMPAO0// | https://media.cdn.dornbracht.com/v/wbc8bFJe//
4099477211121 | 83500979-42 | Tissue holder without cover - Brushed Bronze | 2024-03-01 |  |  |  | Brushed Bronze | SERIES SPECIFIC | Accessories > Toilet tissue holder | EC010553 | Meta | 420 |  | 150 | 85 | 135 | 0.44 | 0.32 | 30 | * width 150mm * height 95 mm * rosette Ø 40 mm * 40mm projection |  | https://media.cdn.dornbracht.com/v/Hw4EHTZ8// | https://media.cdn.dornbracht.com/v/wbc8bFJe//
4029011999277 | 83500979-19 | Tissue holder without cover - Dark Chrome | 2022-05-01 |  |  |  | Dark Chrome | SERIES SPECIFIC | Accessories > Toilet tissue holder | EC010553 | Meta | 393.9 |  | 150 | 85 | 135 | 0.44 | 0.32 | 20 | * width 150mm * height 95 mm * rosette Ø 40 mm * 40mm projection |  | https://media.cdn.dornbracht.com/v/528gQAAB// | https://media.cdn.dornbracht.com/v/wbc8bFJe//
4099477239453 | 83500979-99 | Tissue holder without cover - Brushed Dark Platinum | 2024-03-01 |  |  |  | Brushed Dark Platinum | SERIES SPECIFIC | Accessories > Toilet tissue holder | EC010553 | Meta | 472.6 |  | 150 | 85 | 135 | 0.44 | 0.32 | 20 | * width 150mm * height 95 mm * rosette Ø 40 mm * 40mm projection |  | https://media.cdn.dornbracht.com/v/obWMR3F3// | https://media.cdn.dornbracht.com/v/wbc8bFJe//
4029011822544 | 83500979-33 | Tissue holder without cover - Matte Black | 2018-12-03 |  |  |  | Matte Black | SERIES SPECIFIC | Accessories > Toilet tissue holder | EC010553 | Meta | 354.4 |  | 150 | 85 | 135 | 0.44 | 0.32 | 10 | * width 150mm * height 95 mm * rosette Ø 40 mm * 40mm projection |  | https://media.cdn.dornbracht.com/v/xNmpoiOl// | https://media.cdn.dornbracht.com/v/wbc8bFJe//
4029011515989 | 83500892-00 | TARA Tissue holder without cover - Chrome | 2008-01-16 |  |  |  | Chrome | TARA | Accessories > Toilet tissue holder | EC010553 | Tara. Accessories (new) | 235.6 |  | 225 | 90 | 150 | 0.64 | 0.49 | 10 | * width 152mm * height 100 mm * rosette Ø 55 mm * 72mm projection |  | https://media.cdn.dornbracht.com/v/mBkeajnI// | https://media.cdn.dornbracht.com/v/9eqLvf5x//
4029011948916 | 83500892-93 | TARA Tissue holder without cover - Brushed Chrome | 2021-06-01 |  |  |  | Brushed Chrome | TARA | Accessories > Toilet tissue holder | EC010553 | Tara. (new) | 306.2 |  | 225 | 90 | 150 | 0.64 | 0.49 | 10 | * width 152mm * height 100 mm * rosette Ø 55 mm * 72mm projection |  | https://media.cdn.dornbracht.com/v/yWMS1pu8// | https://media.cdn.dornbracht.com/v/9eqLvf5x//
4029011516436 | 83500892-08 | TARA Tissue holder without cover - Platinum | 2008-01-17 |  |  |  | Platinum | TARA | Accessories > Toilet tissue holder | EC010553 | Tara. Accessories (new) | 377 |  | 225 | 90 | 150 | 0.64 | 0.49 | 40 | * width 152mm * height 100 mm * rosette Ø 55 mm * 72mm projection |  | https://media.cdn.dornbracht.com/v/7rOCd8QH// | https://media.cdn.dornbracht.com/v/9eqLvf5x//
4029011515996 | 83500892-06 | TARA Tissue holder without cover - Brushed Platinum | 2008-01-16 |  |  |  | Brushed Platinum | TARA | Accessories > Toilet tissue holder | EC010553 | Tara. Accessories (new) | 377 |  | 225 | 90 | 150 | 0.64 | 0.49 | 10 | * width 152mm * height 100 mm * rosette Ø 55 mm * 72mm projection |  | https://media.cdn.dornbracht.com/v/T085c5m6// | https://media.cdn.dornbracht.com/v/9eqLvf5x//
4099477034515 | 83500892-47 | TARA Tissue holder without cover - Champagne (22kt Gold) | 2022-05-01 |  |  |  | Champagne (22kt Gold) | TARA | Accessories > Toilet tissue holder | EC010553 | Tara. (new) | 518.3 |  | 225 | 90 | 150 | 0.64 | 0.49 | 30 | * width 152mm * height 100 mm * rosette Ø 55 mm * 72mm projection |  | https://media.cdn.dornbracht.com/v/7P2dq42B// | https://media.cdn.dornbracht.com/v/9eqLvf5x//
4099477034508 | 83500892-46 | TARA Tissue holder without cover - Brushed Champagne (22kt Gold) | 2022-05-01 |  |  |  | Brushed Champagne (22kt Gold) | TARA | Accessories > Toilet tissue holder | EC010553 | Tara. (new) | 518.3 |  | 225 | 90 | 150 | 0.64 | 0.49 | 30 | * width 152mm * height 100 mm * rosette Ø 55 mm * 72mm projection |  | https://media.cdn.dornbracht.com/v/IDdG0dl4// | https://media.cdn.dornbracht.com/v/9eqLvf5x//
4029011901607 | 83500892-28 | TARA Tissue holder without cover - Brushed Durabrass (23kt Gold) | 2020-04-01 |  |  |  | Brushed Durabrass (23kt Gold) | TARA | Accessories > Toilet tissue holder | EC010553 | Tara. Accessories (new) | 494.8 |  | 225 | 90 | 150 | 0.64 | 0.49 | 20 | * width 152mm * height 100 mm * rosette Ø 55 mm * 72mm projection |  | https://media.cdn.dornbracht.com/v/OjIQXYAb// | https://media.cdn.dornbracht.com/v/9eqLvf5x//
4099477249223 | 83500892-42 | TARA Tissue holder without cover - Brushed Bronze | 2024-06-01 |  |  |  | Brushed Bronze | TARA | Accessories > Toilet tissue holder | EC010553 | Tara. Accessories (new) | 376.9 |  | 225 | 90 | 150 | 0.64 | 0.49 | 30 | * width 152mm * height 100 mm * rosette Ø 55 mm * 72mm projection |  | https://media.cdn.dornbracht.com/v/O0wwXGin// | https://media.cdn.dornbracht.com/v/9eqLvf5x//
4029011999369 | 83500892-19 | TARA Tissue holder without cover - Dark Chrome | 2022-05-01 |  |  |  | Dark Chrome | TARA | Accessories > Toilet tissue holder | EC010553 | Tara. Accessories (new) | 353.3 |  | 225 | 90 | 150 | 0.64 | 0.49 | 20 | * width 152mm * height 100 mm * rosette Ø 55 mm * 72mm projection |  | https://media.cdn.dornbracht.com/v/9RHB0NWl// | https://media.cdn.dornbracht.com/v/9eqLvf5x//
4029011816635 | 83500892-99 | TARA Tissue holder without cover - Brushed Dark Platinum | 2019-07-01 |  |  |  | Brushed Dark Platinum | TARA | Accessories > Toilet tissue holder | EC010553 | Tara. Accessories (new) | 423.9 |  | 225 | 90 | 150 | 0.64 | 0.49 | 20 | * width 152mm * height 100 mm * rosette Ø 55 mm * 72mm projection |  | https://media.cdn.dornbracht.com/v/9X3jxdop// | https://media.cdn.dornbracht.com/v/9eqLvf5x//
4029011516016 | 83500892-33 | TARA Tissue holder without cover - Matte Black | 2008-01-16 |  |  |  | Matte Black | TARA | Accessories > Toilet tissue holder | EC010553 | Tara. Accessories (new) | 318.1 |  | 225 | 90 | 150 | 0.64 | 0.49 | 10 | * width 152mm * height 100 mm * rosette Ø 55 mm * 72mm projection |  | https://media.cdn.dornbracht.com/v/m4XEYztE// | https://media.cdn.dornbracht.com/v/9eqLvf5x//
4029011719394 | 83510361-00 | MADISON Tissue holder with cover - Chrome | 2016-08-15 |  |  |  | Chrome | MADISON | Accessories > Toilet tissue holder | EC010553 | Madison | 296.9 |  | 215 | 140 | 200 | 0.69 | 0.44 | 10 | * width 145mm * height 90 mm * 150mm projection |  | https://media.cdn.dornbracht.com/v/IhqnGRGF// | https://media.cdn.dornbracht.com/v/ge8BTMwg//
4029011719417 | 83510361-08 | MADISON Tissue holder with cover - Platinum | 2016-08-15 |  |  |  | Platinum | MADISON | Accessories > Toilet tissue holder | EC010553 | Madison | 475.1 |  | 215 | 140 | 200 | 0.69 | 0.44 | 40 | * width 145mm * height 90 mm * 150mm projection |  | https://media.cdn.dornbracht.com/v/cyirRp4m// | https://media.cdn.dornbracht.com/v/ge8BTMwg//
4029011719400 | 83510361-06 | MADISON Tissue holder with cover - Brushed Platinum | 2016-08-15 |  |  |  | Brushed Platinum | MADISON | Accessories > Toilet tissue holder | EC010553 | Madison | 475.1 |  | 215 | 140 | 200 | 0.69 | 0.44 | 10 | * width 145mm * height 90 mm * 150mm projection |  | https://media.cdn.dornbracht.com/v/glJsy6rs// | https://media.cdn.dornbracht.com/v/ge8BTMwg//
4029011719424 | 83510361-09 | MADISON Tissue holder with cover - Durabrass (23kt Gold) | 2016-08-15 |  |  |  | Durabrass (23kt Gold) | MADISON | Accessories > Toilet tissue holder | EC010553 | Madison | 623.5 |  | 215 | 140 | 200 | 0.69 | 0.44 | 40 | * width 145mm * height 90 mm * 150mm projection |  | https://media.cdn.dornbracht.com/v/5BNVCgiL// | https://media.cdn.dornbracht.com/v/ge8BTMwg//
4029011901621 | 83510361-28 | MADISON Tissue holder with cover - Brushed Durabrass (23kt Gold) | 2020-04-01 |  |  |  | Brushed Durabrass (23kt Gold) | MADISON | Accessories > Toilet tissue holder | EC010553 | Madison | 623.5 |  | 215 | 140 | 200 | 0.69 | 0.44 | 20 | * width 145mm * height 90 mm * 150mm projection |  | https://media.cdn.dornbracht.com/v/gZQpOrvI// | https://media.cdn.dornbracht.com/v/ge8BTMwg//
4029011802935 | 83510361-99 | MADISON Tissue holder with cover - Brushed Dark Platinum | 2019-01-02 |  |  |  | Brushed Dark Platinum | MADISON | Accessories > Toilet tissue holder | EC010553 | Madison | 534.8 |  | 215 | 140 | 200 | 0.69 | 0.44 | 20 | * width 145mm * height 90 mm * 150mm projection |  | https://media.cdn.dornbracht.com/v/57u9fSO6// | https://media.cdn.dornbracht.com/v/ge8BTMwg//
4029011422102 | 83510979-00 | Tissue holder with cover - Chrome | 2004-01-23 |  |  |  | Chrome | SERIES SPECIFIC | Accessories > Toilet tissue holder | EC010553 | Meta | 337 |  | 225 | 90 | 150 | 0.61 | 0.46 | 10 | * width 150mm * height 95 mm * rosette Ø 40 mm * 40mm projection |  | https://media.cdn.dornbracht.com/v/M89YtMoR// | https://media.cdn.dornbracht.com/v/4uP4Ux85//
4029011948947 | 83510979-93 | Tissue holder with cover - Brushed Chrome | 2021-06-01 |  |  |  | Brushed Chrome | SERIES SPECIFIC | Accessories > Toilet tissue holder | EC010553 | Meta | 438.1 |  | 225 | 90 | 150 | 0.61 | 0.46 | 20 | * width 150mm * height 95 mm * rosette Ø 40 mm * 40mm projection |  | https://media.cdn.dornbracht.com/v/RDG2U5Vr// | https://media.cdn.dornbracht.com/v/4uP4Ux85//
4029011422379 | 83510979-06 | Tissue holder with cover - Brushed Platinum | 2004-01-26 |  |  |  | Brushed Platinum | SERIES SPECIFIC | Accessories > Toilet tissue holder | EC010553 | Meta | 538.9 |  | 225 | 90 | 150 | 0.61 | 0.46 | 10 | * width 150mm * height 95 mm * rosette Ø 40 mm * 40mm projection |  | https://media.cdn.dornbracht.com/v/lyZmkwSH// | https://media.cdn.dornbracht.com/v/4uP4Ux85//
4099477191126 | 83510979-26 | Tissue holder with cover - Light Gold | 2024-03-01 |  |  |  | Light Gold | SERIES SPECIFIC | Accessories > Toilet tissue holder | EC010553 | Meta | 505.5 |  | 225 | 90 | 150 | 0.61 | 0.46 | 30 | * width 150mm * height 95 mm * rosette Ø 40 mm * 40mm projection |  | https://media.cdn.dornbracht.com/v/80kQEWBK// | https://media.cdn.dornbracht.com/v/4uP4Ux85//
4099477191133 | 83510979-27 | Tissue holder with cover - Brushed Light Gold | 2023-10-01 |  |  |  | Brushed Light Gold | SERIES SPECIFIC | Accessories > Toilet tissue holder | EC010553 | Meta | 505.5 |  | 225 | 90 | 150 | 0.61 | 0.46 | 30 | * width 150mm * height 95 mm * rosette Ø 40 mm * 40mm projection |  | https://media.cdn.dornbracht.com/v/agjkMYMC// | https://media.cdn.dornbracht.com/v/4uP4Ux85//
4099477211138 | 83510979-42 | Tissue holder with cover - Brushed Bronze | 2024-03-01 |  |  |  | Brushed Bronze | SERIES SPECIFIC | Accessories > Toilet tissue holder | EC010553 | Meta | 539.3 |  | 225 | 90 | 150 | 0.61 | 0.46 | 30 | * width 150mm * height 95 mm * rosette Ø 40 mm * 40mm projection |  | https://media.cdn.dornbracht.com/v/GKESDXn1// | https://media.cdn.dornbracht.com/v/4uP4Ux85//
4029011999390 | 83510979-19 | Tissue holder with cover - Dark Chrome | 2022-05-01 |  |  |  | Dark Chrome | SERIES SPECIFIC | Accessories > Toilet tissue holder | EC010553 | Meta | 505.3 |  | 225 | 90 | 150 | 0.61 | 0.46 | 20 | * width 150mm * height 95 mm * rosette Ø 40 mm * 40mm projection |  | https://media.cdn.dornbracht.com/v/ubj8Y8El// | https://media.cdn.dornbracht.com/v/4uP4Ux85//
4099477239460 | 83510979-99 | Tissue holder with cover - Brushed Dark Platinum | 2024-03-01 |  |  |  | Brushed Dark Platinum | SERIES SPECIFIC | Accessories > Toilet tissue holder | EC010553 | Meta | 606.6 |  | 225 | 90 | 150 | 0.61 | 0.46 | 20 | * width 150mm * height 95 mm * rosette Ø 40 mm * 40mm projection |  | https://media.cdn.dornbracht.com/v/2Br2CeSw// | https://media.cdn.dornbracht.com/v/4uP4Ux85//
4029011822551 | 83510979-33 | Tissue holder with cover - Matte Black | 2018-12-03 |  |  |  | Matte Black | SERIES SPECIFIC | Accessories > Toilet tissue holder | EC010553 | Meta | 455.1 |  | 225 | 90 | 150 | 0.61 | 0.46 | 10 | * width 150mm * height 95 mm * rosette Ø 40 mm * 40mm projection |  | https://media.cdn.dornbracht.com/v/nd6CF9Rf// | https://media.cdn.dornbracht.com/v/4uP4Ux85//
4099477243603 | 83515976-00 | Tissue holder with shelf - Chrome | 2024-08-01 |  |  |  | Chrome | SERIES SPECIFIC | Accessories > Toilet tissue holder |  | Fittings miscellaneous (970) | 275.6 |  | 225 | 90 | 150 | 0.927 | 0.927 | 2 | * gauge 90 mm * width 145mm * Height: 73 mm * 103mm projection |  | https://media.cdn.dornbracht.com/v/B556HxB5// | https://media.cdn.dornbracht.com/v/uMZqd0iV//
4099477273914 | 83515976-93 | Tissue holder with shelf - Brushed Chrome | 2024-10-01 |  |  |  | Brushed Chrome | SERIES SPECIFIC | Accessories > Toilet tissue holder |  | Fittings miscellaneous (970) | 358.3 |  | 225 | 90 | 150 | 0.927 | 0.927 | 20 | * gauge 90 mm * width 145mm * Height: 73 mm * 103mm projection |  | https://media.cdn.dornbracht.com/v/NkGJdqTB// | https://media.cdn.dornbracht.com/v/uMZqd0iV//
4099477272696 | 83515976-06 | Tissue holder with shelf - Brushed Platinum | 2024-10-01 |  |  |  | Brushed Platinum | SERIES SPECIFIC | Accessories > Toilet tissue holder |  | Fittings miscellaneous (970) | 441 |  | 225 | 90 | 150 | 0.927 | 0.927 | 10 | * gauge 90 mm * width 145mm * Height: 73 mm * 103mm projection |  | https://media.cdn.dornbracht.com/v/OzotxKl5// | https://media.cdn.dornbracht.com/v/uMZqd0iV//
4099477273891 | 83515976-27 | Tissue holder with shelf - Brushed Light Gold | 2024-10-01 |  |  |  | Brushed Light Gold | SERIES SPECIFIC | Accessories > Toilet tissue holder |  | Fittings miscellaneous (970) | 413.4 |  | 225 | 90 | 150 | 0.927 | 0.927 | 30 | * gauge 90 mm * width 145mm * Height: 73 mm * 103mm projection |  | https://media.cdn.dornbracht.com/v/Sqko8nGx// | https://media.cdn.dornbracht.com/v/uMZqd0iV//
4099477273884 | 83515976-19 | Tissue holder with shelf - Dark Chrome | 2024-10-01 |  |  |  | Dark Chrome | SERIES SPECIFIC | Accessories > Toilet tissue holder |  | Fittings miscellaneous (970) | 413.4 |  | 225 | 90 | 150 | 0.927 | 0.927 | 20 | * gauge 90 mm * width 145mm * Height: 73 mm * 103mm projection |  | https://media.cdn.dornbracht.com/v/6FW2cmqY// | https://media.cdn.dornbracht.com/v/uMZqd0iV//
4099477273921 | 83515976-99 | Tissue holder with shelf - Brushed Dark Platinum | 2024-10-01 |  |  |  | Brushed Dark Platinum | SERIES SPECIFIC | Accessories > Toilet tissue holder |  | Fittings miscellaneous (970) | 496.2 |  | 225 | 90 | 150 | 0.927 | 0.927 | 20 | * gauge 90 mm * width 145mm * Height: 73 mm * 103mm projection |  | https://media.cdn.dornbracht.com/v/TsOCdPwQ// | https://media.cdn.dornbracht.com/v/uMZqd0iV//
4099477273907 | 83515976-33 | Tissue holder with shelf - Matte Black | 2024-10-01 |  |  |  | Matte Black | SERIES SPECIFIC | Accessories > Toilet tissue holder |  | Fittings miscellaneous (970) | 372.1 |  | 225 | 90 | 150 | 0.927 | 0.927 | 30 | * gauge 90 mm * width 145mm * Height: 73 mm * 103mm projection |  | https://media.cdn.dornbracht.com/v/SKenYzuP// | https://media.cdn.dornbracht.com/v/uMZqd0iV//
4099477243597 | 83525976-00 | Tissue holder - Chrome | 2024-08-01 |  |  |  | Chrome | SERIES SPECIFIC | Accessories > Toilet tissue holder |  | Fittings miscellaneous (970) | 430 |  | 430 | 85 | 140 | 1.841 | 1.841 | 2 | * gauge 230 mm * width 285mm * Height: 51 mm * 103mm projection |  | https://media.cdn.dornbracht.com/v/KZ1lE5Dt// | https://media.cdn.dornbracht.com/v/Qvy7XLK4//
4099477273969 | 83525976-93 | Tissue holder - Brushed Chrome | 2024-10-01 |  |  |  | Brushed Chrome | SERIES SPECIFIC | Accessories > Toilet tissue holder |  | Fittings miscellaneous (970) | 559.1 |  | 430 | 85 | 140 | 1.841 | 1.841 | 20 | * gauge 230 mm * width 285mm * Height: 51 mm * 103mm projection |  | https://media.cdn.dornbracht.com/v/tXdplzCi// | https://media.cdn.dornbracht.com/v/Qvy7XLK4//
4099477273013 | 83525976-06 | Tissue holder - Brushed Platinum | 2024-10-01 |  |  |  | Brushed Platinum | SERIES SPECIFIC | Accessories > Toilet tissue holder |  | Fittings miscellaneous (970) | 688 |  | 430 | 85 | 140 | 1.841 | 1.841 | 10 | * gauge 230 mm * width 285mm * Height: 51 mm * 103mm projection |  | https://media.cdn.dornbracht.com/v/HNs4nF3y// | https://media.cdn.dornbracht.com/v/Qvy7XLK4//
4099477273945 | 83525976-27 | Tissue holder - Brushed Light Gold | 2024-10-01 |  |  |  | Brushed Light Gold | SERIES SPECIFIC | Accessories > Toilet tissue holder |  | Fittings miscellaneous (970) | 645.1 |  | 430 | 85 | 140 | 1.841 | 1.841 | 30 | * gauge 230 mm * width 285mm * Height: 51 mm * 103mm projection |  | https://media.cdn.dornbracht.com/v/nNQ8PDuY// | https://media.cdn.dornbracht.com/v/Qvy7XLK4//
4099477273938 | 83525976-19 | Tissue holder - Dark Chrome | 2024-10-01 |  |  |  | Dark Chrome | SERIES SPECIFIC | Accessories > Toilet tissue holder |  | Fittings miscellaneous (970) | 645.1 |  | 430 | 85 | 140 | 1.841 | 1.841 | 20 | * gauge 230 mm * width 285mm * Height: 51 mm * 103mm projection |  | https://media.cdn.dornbracht.com/v/Zmn9UjuE// | https://media.cdn.dornbracht.com/v/Qvy7XLK4//
4099477273822 | 83525976-99 | Tissue holder - Brushed Dark Platinum | 2024-10-01 |  |  |  | Brushed Dark Platinum | SERIES SPECIFIC | Accessories > Toilet tissue holder |  | Fittings miscellaneous (970) | 774 |  | 430 | 85 | 140 | 1.841 | 1.841 | 20 | * gauge 230 mm * width 285mm * Height: 51 mm * 103mm projection |  | https://media.cdn.dornbracht.com/v/gcCA7Zj8// | https://media.cdn.dornbracht.com/v/Qvy7XLK4//
4099477273952 | 83525976-33 | Tissue holder - Matte Black | 2024-10-01 |  |  |  | Matte Black | SERIES SPECIFIC | Accessories > Toilet tissue holder |  | Fittings miscellaneous (970) | 580.5 |  | 430 | 85 | 140 | 1.841 | 1.841 | 30 | * gauge 230 mm * width 285mm * Height: 51 mm * 103mm projection |  | https://media.cdn.dornbracht.com/v/PW4Ib7ET// | https://media.cdn.dornbracht.com/v/Qvy7XLK4//
4029011516023 | 83510892-00 | TARA Tissue holder with cover - Chrome | 2008-01-16 |  |  |  | Chrome | TARA | Accessories > Toilet tissue holder | EC010553 | Tara. Accessories (new) | 289.4 |  | 225 | 90 | 150 | 0.68 | 0.52 | 10 | * width 152mm * height 100 mm * rosette Ø 55 mm * 77mm projection |  | https://media.cdn.dornbracht.com/v/8OVuNGAG// | https://media.cdn.dornbracht.com/v/woSuIQdd//
4029011948930 | 83510892-93 | TARA Tissue holder with cover - Brushed Chrome | 2021-06-01 |  |  |  | Brushed Chrome | TARA | Accessories > Toilet tissue holder | EC010553 | Tara. (new) | 376.4 |  | 225 | 90 | 150 | 0.68 | 0.52 | 20 | * width 152mm * height 100 mm * rosette Ø 55 mm * 77mm projection |  | https://media.cdn.dornbracht.com/v/Qo2dNvXl// | https://media.cdn.dornbracht.com/v/woSuIQdd//
4029011516450 | 83510892-08 | TARA Tissue holder with cover - Platinum | 2008-01-17 |  |  |  | Platinum | TARA | Accessories > Toilet tissue holder | EC010553 | Tara. Accessories (new) | 463 |  | 225 | 90 | 150 | 0.68 | 0.52 | 40 | * width 152mm * height 100 mm * rosette Ø 55 mm * 77mm projection |  | https://media.cdn.dornbracht.com/v/yEWsFWXT// | https://media.cdn.dornbracht.com/v/woSuIQdd//
4029011516030 | 83510892-06 | TARA Tissue holder with cover - Brushed Platinum | 2008-01-16 |  |  |  | Brushed Platinum | TARA | Accessories > Toilet tissue holder | EC010553 | Tara. Accessories (new) | 463 |  | 225 | 90 | 150 | 0.68 | 0.52 | 10 | * width 152mm * height 100 mm * rosette Ø 55 mm * 77mm projection |  | https://media.cdn.dornbracht.com/v/JfujVXmI// | https://media.cdn.dornbracht.com/v/woSuIQdd//
4099477034539 | 83510892-47 | TARA Tissue holder with cover - Champagne (22kt Gold) | 2022-05-01 |  |  |  | Champagne (22kt Gold) | TARA | Accessories > Toilet tissue holder | EC010553 | Tara. (new) | 636.7 |  | 225 | 90 | 150 | 0.68 | 0.52 | 30 | * width 152mm * height 100 mm * rosette Ø 55 mm * 77mm projection |  | https://media.cdn.dornbracht.com/v/RwpY8uX2// | https://media.cdn.dornbracht.com/v/woSuIQdd//
4099477034522 | 83510892-46 | TARA Tissue holder with cover - Brushed Champagne (22kt Gold) | 2022-05-01 |  |  |  | Brushed Champagne (22kt Gold) | TARA | Accessories > Toilet tissue holder | EC010553 | Tara. (new) | 636.7 |  | 225 | 90 | 150 | 0.68 | 0.52 | 30 | * width 152mm * height 100 mm * rosette Ø 55 mm * 77mm projection |  | https://media.cdn.dornbracht.com/v/UIEkzC0U// | https://media.cdn.dornbracht.com/v/woSuIQdd//
4029011901645 | 83510892-28 | TARA Tissue holder with cover - Brushed Durabrass (23kt Gold) | 2020-04-01 |  |  |  | Brushed Durabrass (23kt Gold) | TARA | Accessories > Toilet tissue holder | EC010553 | Tara. Accessories (new) | 607.7 |  | 225 | 90 | 150 | 0.68 | 0.52 | 20 | * width 152mm * height 100 mm * rosette Ø 55 mm * 77mm projection |  | https://media.cdn.dornbracht.com/v/3Ix4llb0// | https://media.cdn.dornbracht.com/v/woSuIQdd//
4099477249230 | 83510892-42 | TARA Tissue holder with cover - Brushed Bronze | 2024-06-01 |  |  |  | Brushed Bronze | TARA | Accessories > Toilet tissue holder | EC010553 | Tara. Accessories (new) | 463.1 |  | 225 | 90 | 150 | 0.68 | 0.52 | 30 | * width 152mm * height 100 mm * rosette Ø 55 mm * 77mm projection |  | https://media.cdn.dornbracht.com/v/vDebVVwp// | https://media.cdn.dornbracht.com/v/woSuIQdd//
4029011999383 | 83510892-19 | TARA Tissue holder with cover - Dark Chrome | 2022-05-01 |  |  |  | Dark Chrome | TARA | Accessories > Toilet tissue holder | EC010553 | Tara. Accessories (new) | 434.2 |  | 225 | 90 | 150 | 0.68 | 0.52 | 20 | * width 152mm * height 100 mm * rosette Ø 55 mm * 77mm projection |  | https://media.cdn.dornbracht.com/v/QDu0xCe3// | https://media.cdn.dornbracht.com/v/woSuIQdd//
4029011816604 | 83510892-99 | TARA Tissue holder with cover - Brushed Dark Platinum | 2019-07-01 |  |  |  | Brushed Dark Platinum | TARA | Accessories > Toilet tissue holder | EC010553 | Tara. Accessories (new) | 521.3 |  | 225 | 90 | 150 | 0.68 | 0.52 | 20 | * width 152mm * height 100 mm * rosette Ø 55 mm * 77mm projection |  | https://media.cdn.dornbracht.com/v/9A5FpeWi// | https://media.cdn.dornbracht.com/v/woSuIQdd//
4029011516054 | 83510892-33 | TARA Tissue holder with cover - Matte Black | 2008-01-16 |  |  |  | Matte Black | TARA | Accessories > Toilet tissue holder | EC010553 | Tara. Accessories (new) | 390.8 |  | 225 | 90 | 150 | 0.68 | 0.52 | 10 | * width 152mm * height 100 mm * rosette Ø 55 mm * 77mm projection |  | https://media.cdn.dornbracht.com/v/lgDeBG09// | https://media.cdn.dornbracht.com/v/woSuIQdd//
4029011719431 | 83590361-00 | MADISON Reserve tissue holder - Chrome | 2016-08-15 |  |  |  | Chrome | MADISON | Accessories > Toilet tissue holder | EC010554 | Madison | 236.4 |  | 225 | 90 | 150 | 0.42 | 0.26 | 10 | * height 170 mm * rosette Ø 60 mm * 93mm projection |  | https://media.cdn.dornbracht.com/v/iwrK8iTi// | https://media.cdn.dornbracht.com/v/mlbez3BG//
4029011719455 | 83590361-08 | MADISON Reserve tissue holder - Platinum | 2016-08-15 |  |  |  | Platinum | MADISON | Accessories > Toilet tissue holder | EC010554 | Madison | 378.1 |  | 225 | 90 | 150 | 0.42 | 0.26 | 40 | * height 170 mm * rosette Ø 60 mm * 93mm projection |  | https://media.cdn.dornbracht.com/v/NhLxwIzF// | https://media.cdn.dornbracht.com/v/mlbez3BG//
4029011719448 | 83590361-06 | MADISON Reserve tissue holder - Brushed Platinum | 2016-08-15 |  |  |  | Brushed Platinum | MADISON | Accessories > Toilet tissue holder | EC010554 | Madison | 378.1 |  | 225 | 90 | 150 | 0.42 | 0.26 | 10 | * height 170 mm * rosette Ø 60 mm * 93mm projection |  | https://media.cdn.dornbracht.com/v/ghUffhPM// | https://media.cdn.dornbracht.com/v/mlbez3BG//
4029011719462 | 83590361-09 | MADISON Reserve tissue holder - Durabrass (23kt Gold) | 2016-08-15 |  |  |  | Durabrass (23kt Gold) | MADISON | Accessories > Toilet tissue holder | EC010554 | Madison | 496.4 |  | 225 | 90 | 150 | 0.42 | 0.26 | 40 | * height 170 mm * rosette Ø 60 mm * 93mm projection |  | https://media.cdn.dornbracht.com/v/ZpRBHkTM// | https://media.cdn.dornbracht.com/v/mlbez3BG//
4029011901652 | 83590361-28 | MADISON Reserve tissue holder - Brushed Durabrass (23kt Gold) | 2020-04-01 |  |  |  | Brushed Durabrass (23kt Gold) | MADISON | Accessories > Toilet tissue holder | EC010554 | Madison | 496.4 |  | 225 | 90 | 150 | 0.42 | 0.26 | 20 | * height 170 mm * rosette Ø 60 mm * 93mm projection |  | https://media.cdn.dornbracht.com/v/r41H45f8// | https://media.cdn.dornbracht.com/v/mlbez3BG//
4029011802959 | 83590361-99 | MADISON Reserve tissue holder - Brushed Dark Platinum | 2019-01-02 |  |  |  | Brushed Dark Platinum | MADISON | Accessories > Toilet tissue holder | EC010554 | Madison | 425.4 |  | 225 | 90 | 150 | 0.42 | 0.26 | 20 | * height 170 mm * rosette Ø 60 mm * 93mm projection |  | https://media.cdn.dornbracht.com/v/ZmQslc9p// | https://media.cdn.dornbracht.com/v/mlbez3BG//
4029011737909 | 83590809-00 | VAIA Reserve tissue holder - Chrome | 2017-04-01 |  |  |  | Chrome | VAIA | Accessories > Toilet tissue holder | EC010554 | Vaia | 235.6 |  | 225 | 90 | 150 | 0.66 | 0.5 | 10 | * width 60mm * height 60 mm * rosette Ø 60 mm * 139mm projection |  | https://media.cdn.dornbracht.com/v/AkZVDFFn// | https://media.cdn.dornbracht.com/v/Z08muBJ6//
4029011893360 | 83590809-08 | VAIA Reserve tissue holder - Platinum | 2020-04-01 |  |  |  | Platinum | VAIA | Accessories > Toilet tissue holder | EC010554 | Vaia | 376.9 |  | 225 | 90 | 150 | 0.66 | 0.5 | 40 | * width 60mm * height 60 mm * rosette Ø 60 mm * 139mm projection |  | https://media.cdn.dornbracht.com/v/atG6anLO// | https://media.cdn.dornbracht.com/v/Z08muBJ6//
4029011737916 | 83590809-06 | VAIA Reserve tissue holder - Brushed Platinum | 2017-04-01 |  |  |  | Brushed Platinum | VAIA | Accessories > Toilet tissue holder | EC010554 | Vaia | 377 |  | 225 | 90 | 150 | 0.66 | 0.5 | 10 | * width 60mm * height 60 mm * rosette Ø 60 mm * 139mm projection |  | https://media.cdn.dornbracht.com/v/CS3mrS77// | https://media.cdn.dornbracht.com/v/Z08muBJ6//
4099477095189 | 83590809-47 | VAIA Reserve tissue holder - Champagne (22kt Gold) | 2022-10-01 |  |  |  | Champagne (22kt Gold) | VAIA | Accessories > Toilet tissue holder | EC010554 | Vaia | 518.3 |  | 225 | 90 | 150 | 0.66 | 0.5 | 30 | * width 60mm * height 60 mm * rosette Ø 60 mm * 139mm projection |  | https://media.cdn.dornbracht.com/v/ZHUjaxlI// | https://media.cdn.dornbracht.com/v/Z08muBJ6//
4099477095172 | 83590809-46 | VAIA Reserve tissue holder - Brushed Champagne (22kt Gold) | 2022-10-01 |  |  |  | Brushed Champagne (22kt Gold) | VAIA | Accessories > Toilet tissue holder | EC010554 | Vaia | 518.3 |  | 225 | 90 | 150 | 0.66 | 0.5 | 30 | * width 60mm * height 60 mm * rosette Ø 60 mm * 139mm projection |  | https://media.cdn.dornbracht.com/v/9PLz1VoY// | https://media.cdn.dornbracht.com/v/Z08muBJ6//
4029011901676 | 83590809-28 | VAIA Reserve tissue holder - Brushed Durabrass (23kt Gold) | 2020-04-01 |  |  |  | Brushed Durabrass (23kt Gold) | VAIA | Accessories > Toilet tissue holder | EC010554 | Vaia | 494.8 |  | 225 | 90 | 150 | 0.66 | 0.5 | 20 | * width 60mm * height 60 mm * rosette Ø 60 mm * 139mm projection |  | https://media.cdn.dornbracht.com/v/NfEVODFI// | https://media.cdn.dornbracht.com/v/Z08muBJ6//
4099477110714 | 83590809-42 | VAIA Reserve tissue holder - Brushed Bronze | 2023-03-01 |  |  |  | Brushed Bronze | VAIA | Accessories > Toilet tissue holder | EC010554 | Vaia | 376.9 |  | 225 | 90 | 150 | 0.66 | 0.5 | 30 | * width 60mm * height 60 mm * rosette Ø 60 mm * 139mm projection |  | https://media.cdn.dornbracht.com/v/K4MkUkHy// | https://media.cdn.dornbracht.com/v/Z08muBJ6//
4099477075983 | 83590809-19 | VAIA Reserve tissue holder - Dark Chrome | 2022-10-01 |  |  |  | Dark Chrome | VAIA | Accessories > Toilet tissue holder | EC010554 | Vaia | 353.3 |  | 225 | 90 | 150 | 0.66 | 0.5 | 20 | * width 60mm * height 60 mm * rosette Ø 60 mm * 139mm projection |  | https://media.cdn.dornbracht.com/v/rLhmwHN9// | https://media.cdn.dornbracht.com/v/Z08muBJ6//
4029011743627 | 83590809-99 | VAIA Reserve tissue holder - Brushed Dark Platinum | 2017-09-01 |  |  |  | Brushed Dark Platinum | VAIA | Accessories > Toilet tissue holder | EC010554 | Vaia | 423.8 |  | 225 | 90 | 150 | 0.66 | 0.5 | 20 | * width 60mm * height 60 mm * rosette Ø 60 mm * 139mm projection |  | https://media.cdn.dornbracht.com/v/5du08PRZ// | https://media.cdn.dornbracht.com/v/Z08muBJ6//
4029011423635 | 83590780-00 | Reserve tissue holder - Chrome | 2004-02-09 |  |  |  | Chrome | SERIES SPECIFIC | Accessories > Toilet tissue holder | EC010554 | MEM accessories | 307.7 |  | 225 | 90 | 150 | 1.02 | 0.87 | 10 | * width 132mm * height 35 mm * 116mm projection |  | https://media.cdn.dornbracht.com/v/JUu0Fo2S// | https://media.cdn.dornbracht.com/v/DYhSw3Dk//
4029011424045 | 83590780-08 | Reserve tissue holder - Platinum | 2004-02-13 |  |  |  | Platinum | SERIES SPECIFIC | Accessories > Toilet tissue holder | EC010554 | MEM accessories | 492.1 |  | 225 | 90 | 150 | 1.02 | 0.87 | 40 | * width 132mm * height 35 mm * 116mm projection |  | https://media.cdn.dornbracht.com/v/Szdmh0oV// | https://media.cdn.dornbracht.com/v/DYhSw3Dk//
4029011423765 | 83590780-06 | Reserve tissue holder - Brushed Platinum | 2004-02-09 |  |  |  | Brushed Platinum | SERIES SPECIFIC | Accessories > Toilet tissue holder | EC010554 | MEM accessories | 492.1 |  | 225 | 90 | 150 | 1.02 | 0.87 | 10 | * width 132mm * height 35 mm * 116mm projection |  | https://media.cdn.dornbracht.com/v/unTbHdwn// | https://media.cdn.dornbracht.com/v/DYhSw3Dk//
4099477095165 | 83590780-47 | Reserve tissue holder - Champagne (22kt Gold) | 2022-10-01 |  |  |  | Champagne (22kt Gold) | SERIES SPECIFIC | Accessories > Toilet tissue holder | EC010554 | MEM accessories | 676.9 |  | 225 | 90 | 150 | 1.02 | 0.87 | 30 | * width 132mm * height 35 mm * 116mm projection |  | https://media.cdn.dornbracht.com/v/aJue3Zm8// | https://media.cdn.dornbracht.com/v/DYhSw3Dk//
4099477095158 | 83590780-46 | Reserve tissue holder - Brushed Champagne (22kt Gold) | 2022-10-01 |  |  |  | Brushed Champagne (22kt Gold) | SERIES SPECIFIC | Accessories > Toilet tissue holder | EC010554 | MEM accessories | 676.9 |  | 225 | 90 | 150 | 1.02 | 0.87 | 30 | * width 132mm * height 35 mm * 116mm projection |  | https://media.cdn.dornbracht.com/v/ckzJsVca// | https://media.cdn.dornbracht.com/v/DYhSw3Dk//
4029011901669 | 83590780-28 | Reserve tissue holder - Brushed Durabrass (23kt Gold) | 2020-04-01 |  |  |  | Brushed Durabrass (23kt Gold) | SERIES SPECIFIC | Accessories > Toilet tissue holder | EC010554 | MEM accessories | 646.2 |  | 225 | 90 | 150 | 1.02 | 0.87 | 20 | * width 132mm * height 35 mm * 116mm projection |  | https://media.cdn.dornbracht.com/v/s3yfiMrY// | https://media.cdn.dornbracht.com/v/DYhSw3Dk//
4099477075976 | 83590780-19 | Reserve tissue holder - Dark Chrome | 2022-10-01 |  |  |  | Dark Chrome | SERIES SPECIFIC | Accessories > Toilet tissue holder | EC010554 | MEM | 461.4 |  | 225 | 90 | 150 | 1.02 | 0.87 | 20 | * width 132mm * height 35 mm * 116mm projection |  | https://media.cdn.dornbracht.com/v/VSUPSrmp// | https://media.cdn.dornbracht.com/v/DYhSw3Dk//
4029011810305 | 83590780-99 | Reserve tissue holder - Brushed Dark Platinum | 2019-05-01 |  |  |  | Brushed Dark Platinum | SERIES SPECIFIC | Accessories > Toilet tissue holder | EC010554 | MEM accessories | 553.6 |  | 225 | 90 | 150 | 1.02 | 0.87 | 20 | * width 132mm * height 35 mm * 116mm projection |  | https://media.cdn.dornbracht.com/v/Uj7YQCZL// | https://media.cdn.dornbracht.com/v/DYhSw3Dk//
4099477243580 | 83590976-00 | Reserve tissue holder - Chrome | 2024-08-01 |  |  |  | Chrome | SERIES SPECIFIC | Accessories > Toilet tissue holder |  | Fittings miscellaneous (970) | 187.3 |  | 225 | 90 | 150 | 0.408 | 0.408 | 2 | * gauge 61 mm * width 90mm * Height: 155 mm * 132mm projection |  | https://media.cdn.dornbracht.com/v/IVytgWkK// | https://media.cdn.dornbracht.com/v/L0aE39Zj//
4099477274010 | 83590976-93 | Reserve tissue holder - Brushed Chrome | 2024-10-01 |  |  |  | Brushed Chrome | SERIES SPECIFIC | Accessories > Toilet tissue holder |  | Fittings miscellaneous (970) | 243.4 |  | 225 | 90 | 150 | 0.408 | 0.408 | 20 | * gauge 61 mm * width 90mm * Height: 155 mm * 132mm projection |  | https://media.cdn.dornbracht.com/v/lxxJcxdt// | https://media.cdn.dornbracht.com/v/L0aE39Zj//
4099477273167 | 83590976-06 | Reserve tissue holder - Brushed Platinum | 2024-10-01 |  |  |  | Brushed Platinum | SERIES SPECIFIC | Accessories > Toilet tissue holder |  | Fittings miscellaneous (970) | 299.6 |  | 225 | 90 | 150 | 0.408 | 0.408 | 10 | * gauge 61 mm * width 90mm * Height: 155 mm * 132mm projection |  | https://media.cdn.dornbracht.com/v/BWXaQmLH// | https://media.cdn.dornbracht.com/v/L0aE39Zj//
4099477273990 | 83590976-27 | Reserve tissue holder - Brushed Light Gold | 2024-10-01 |  |  |  | Brushed Light Gold | SERIES SPECIFIC | Accessories > Toilet tissue holder |  | Fittings miscellaneous (970) | 280.9 |  | 225 | 90 | 150 | 0.408 | 0.408 | 30 | * gauge 61 mm * width 90mm * Height: 155 mm * 132mm projection |  | https://media.cdn.dornbracht.com/v/TmTRjRmh// | https://media.cdn.dornbracht.com/v/L0aE39Zj//
4099477273976 | 83590976-19 | Reserve tissue holder - Dark Chrome | 2024-10-01 |  |  |  | Dark Chrome | SERIES SPECIFIC | Accessories > Toilet tissue holder |  | Fittings miscellaneous (970) | 280.9 |  | 225 | 90 | 150 | 0.408 | 0.408 | 20 | * gauge 61 mm * width 90mm * Height: 155 mm * 132mm projection |  | https://media.cdn.dornbracht.com/v/H0dKAhJW// | https://media.cdn.dornbracht.com/v/L0aE39Zj//
4099477273983 | 83590976-99 | Reserve tissue holder - Brushed Dark Platinum | 2024-10-01 |  |  |  | Brushed Dark Platinum | SERIES SPECIFIC | Accessories > Toilet tissue holder |  | Fittings miscellaneous (970) | 337 |  | 225 | 90 | 150 | 0.408 | 0.408 | 20 | * gauge 61 mm * width 90mm * Height: 155 mm * 132mm projection |  | https://media.cdn.dornbracht.com/v/Z40qQNFF// | https://media.cdn.dornbracht.com/v/L0aE39Zj//
4099477274003 | 83590976-33 | Reserve tissue holder - Matte Black | 2024-10-01 |  |  |  | Matte Black | SERIES SPECIFIC | Accessories > Toilet tissue holder |  | Fittings miscellaneous (970) | 252.8 |  | 225 | 90 | 150 | 0.408 | 0.408 | 30 | * gauge 61 mm * width 90mm * Height: 155 mm * 132mm projection |  | https://media.cdn.dornbracht.com/v/6HTAojWI// | https://media.cdn.dornbracht.com/v/L0aE39Zj//
4029011422119 | 83590979-00 | Reserve tissue holder - Chrome | 2004-01-23 |  |  |  | Chrome | SERIES SPECIFIC | Accessories > Toilet tissue holder | EC010554 | Meta | 172.6 |  | 140 | 95 | 90 | 0.22 | 0.17 | 10 | * rosette Ø 40 mm * 105mm projection |  | https://media.cdn.dornbracht.com/v/ngZJbq2Q// | https://media.cdn.dornbracht.com/v/ZF2ek7Kd//
4029011948817 | 83590979-93 | Reserve tissue holder - Brushed Chrome | 2021-06-01 |  |  |  | Brushed Chrome | SERIES SPECIFIC | Accessories > Toilet tissue holder | EC010554 | Meta | 224.4 |  | 140 | 95 | 90 | 0.22 | 0.17 | 20 | * rosette Ø 40 mm * 105mm projection |  | https://media.cdn.dornbracht.com/v/Rk7Kxih7// | https://media.cdn.dornbracht.com/v/ZF2ek7Kd//
4029011422386 | 83590979-06 | Reserve tissue holder - Brushed Platinum | 2004-01-26 |  |  |  | Brushed Platinum | SERIES SPECIFIC | Accessories > Toilet tissue holder | EC010554 | Meta | 276.3 |  | 140 | 95 | 90 | 0.22 | 0.17 | 10 | * rosette Ø 40 mm * 105mm projection |  | https://media.cdn.dornbracht.com/v/m1VYNVIL// | https://media.cdn.dornbracht.com/v/ZF2ek7Kd//
4099477191140 | 83590979-26 | Reserve tissue holder - Light Gold | 2024-03-01 |  |  |  | Light Gold | SERIES SPECIFIC | Accessories > Toilet tissue holder | EC010554 | Meta | 258.9 |  | 140 | 95 | 90 | 0.22 | 0.17 | 30 | * rosette Ø 40 mm * 105mm projection |  | https://media.cdn.dornbracht.com/v/XShv9DfJ// | https://media.cdn.dornbracht.com/v/ZF2ek7Kd//
4099477191157 | 83590979-27 | Reserve tissue holder - Brushed Light Gold | 2023-10-01 |  |  |  | Brushed Light Gold | SERIES SPECIFIC | Accessories > Toilet tissue holder | EC010554 | Meta | 258.9 |  | 140 | 95 | 90 | 0.22 | 0.17 | 30 | * rosette Ø 40 mm * 105mm projection |  | https://media.cdn.dornbracht.com/v/q5tN6kXU// | https://media.cdn.dornbracht.com/v/ZF2ek7Kd//
4099477211145 | 83590979-42 | Reserve tissue holder - Brushed Bronze | 2024-03-01 |  |  |  | Brushed Bronze | SERIES SPECIFIC | Accessories > Toilet tissue holder | EC010554 | Meta | 276.2 |  | 140 | 95 | 90 | 0.22 | 0.17 | 30 | * rosette Ø 40 mm * 105mm projection |  | https://media.cdn.dornbracht.com/v/5XGqRQcm// | https://media.cdn.dornbracht.com/v/ZF2ek7Kd//
4029011999420 | 83590979-19 | Reserve tissue holder - Dark Chrome | 2022-05-01 |  |  |  | Dark Chrome | SERIES SPECIFIC | Accessories > Toilet tissue holder | EC010554 | Meta | 258.9 |  | 140 | 95 | 90 | 0.22 | 0.17 | 20 | * rosette Ø 40 mm * 105mm projection |  | https://media.cdn.dornbracht.com/v/ylVBiblh// | https://media.cdn.dornbracht.com/v/ZF2ek7Kd//
4099477239477 | 83590979-99 | Reserve tissue holder - Brushed Dark Platinum | 2024-03-01 |  |  |  | Brushed Dark Platinum | SERIES SPECIFIC | Accessories > Toilet tissue holder | EC010554 | Meta | 310.6 |  | 140 | 95 | 90 | 0.22 | 0.17 | 20 | * rosette Ø 40 mm * 105mm projection |  | https://media.cdn.dornbracht.com/v/Ejx6rgkU// | https://media.cdn.dornbracht.com/v/ZF2ek7Kd//
4029011822568 | 83590979-33 | Reserve tissue holder - Matte Black | 2018-12-03 |  |  |  | Matte Black | SERIES SPECIFIC | Accessories > Toilet tissue holder | EC010554 | Meta | 233 |  | 140 | 95 | 90 | 0.22 | 0.17 | 10 | * rosette Ø 40 mm * 105mm projection |  | https://media.cdn.dornbracht.com/v/kaxGpb4A// | https://media.cdn.dornbracht.com/v/ZF2ek7Kd//
4029011516061 | 83590892-00 | TARA Reserve tissue holder - Chrome | 2008-01-16 |  |  |  | Chrome | TARA | Accessories > Toilet tissue holder | EC010554 | Tara. Accessories (new) | 235.6 |  | 150 | 85 | 135 | 0.45 | 0.33 | 10 | * width 55mm * height 55 mm * rosette Ø 55 mm * 135mm projection |  | https://media.cdn.dornbracht.com/v/0rzhe7LC// | https://media.cdn.dornbracht.com/v/MTAV2Hwj//
4029011948954 | 83590892-93 | TARA Reserve tissue holder - Brushed Chrome | 2021-06-01 |  |  |  | Brushed Chrome | TARA | Accessories > Toilet tissue holder | EC010554 | Tara. (new) | 306.2 |  | 150 | 85 | 135 | 0.45 | 0.33 | 20 | * width 55mm * height 55 mm * rosette Ø 55 mm * 135mm projection |  | https://media.cdn.dornbracht.com/v/7HcFufiX// | https://media.cdn.dornbracht.com/v/MTAV2Hwj//
4029011516498 | 83590892-08 | TARA Reserve tissue holder - Platinum | 2008-01-17 |  |  |  | Platinum | TARA | Accessories > Toilet tissue holder | EC010554 | Tara. Accessories (new) | 377 |  | 150 | 85 | 135 | 0.45 | 0.33 | 40 | * width 55mm * height 55 mm * rosette Ø 55 mm * 135mm projection |  | https://media.cdn.dornbracht.com/v/dPpBub91// | https://media.cdn.dornbracht.com/v/MTAV2Hwj//
4029011516078 | 83590892-06 | TARA Reserve tissue holder - Brushed Platinum | 2008-01-16 |  |  |  | Brushed Platinum | TARA | Accessories > Toilet tissue holder | EC010554 | Tara. Accessories (new) | 377 |  | 150 | 85 | 135 | 0.45 | 0.33 | 10 | * width 55mm * height 55 mm * rosette Ø 55 mm * 135mm projection |  | https://media.cdn.dornbracht.com/v/DgjOsHGH// | https://media.cdn.dornbracht.com/v/MTAV2Hwj//
4099477034553 | 83590892-47 | TARA Reserve tissue holder - Champagne (22kt Gold) | 2022-05-01 |  |  |  | Champagne (22kt Gold) | TARA | Accessories > Toilet tissue holder | EC010554 | Tara. (new) | 518.3 |  | 150 | 85 | 135 | 0.45 | 0.33 | 30 | * width 55mm * height 55 mm * rosette Ø 55 mm * 135mm projection |  | https://media.cdn.dornbracht.com/v/1uZK3ng3// | https://media.cdn.dornbracht.com/v/MTAV2Hwj//
4099477034546 | 83590892-46 | TARA Reserve tissue holder - Brushed Champagne (22kt Gold) | 2022-05-01 |  |  |  | Brushed Champagne (22kt Gold) | TARA | Accessories > Toilet tissue holder | EC010554 | Tara. (new) | 518.3 |  | 150 | 85 | 135 | 0.45 | 0.33 | 30 | * width 55mm * height 55 mm * rosette Ø 55 mm * 135mm projection |  | https://media.cdn.dornbracht.com/v/BdrpmAvg// | https://media.cdn.dornbracht.com/v/MTAV2Hwj//
4029011901577 | 83590892-28 | TARA Reserve tissue holder - Brushed Durabrass (23kt Gold) | 2020-04-01 |  |  |  | Brushed Durabrass (23kt Gold) | TARA | Accessories > Toilet tissue holder | EC010554 | Tara. Accessories (new) | 494.8 |  | 150 | 85 | 135 | 0.45 | 0.33 | 20 | * width 55mm * height 55 mm * rosette Ø 55 mm * 135mm projection |  | https://media.cdn.dornbracht.com/v/9vuQVFFY// | https://media.cdn.dornbracht.com/v/MTAV2Hwj//
4099477249247 | 83590892-42 | TARA Reserve tissue holder - Brushed Bronze | 2024-06-01 |  |  |  | Brushed Bronze | TARA | Accessories > Toilet tissue holder | EC010554 | Tara. Accessories (new) | 376.9 |  | 150 | 85 | 135 | 0.45 | 0.33 | 30 | * width 55mm * height 55 mm * rosette Ø 55 mm * 135mm projection |  | https://media.cdn.dornbracht.com/v/DDvHL7tQ// | https://media.cdn.dornbracht.com/v/MTAV2Hwj//
4029011999437 | 83590892-19 | TARA Reserve tissue holder - Dark Chrome | 2022-05-01 |  |  |  | Dark Chrome | TARA | Accessories > Toilet tissue holder | EC010554 | Tara. Accessories (new) | 353.3 |  | 150 | 85 | 135 | 0.45 | 0.33 | 20 | * width 55mm * height 55 mm * rosette Ø 55 mm * 135mm projection |  | https://media.cdn.dornbracht.com/v/nOYZV39A// | https://media.cdn.dornbracht.com/v/MTAV2Hwj//
4029011816550 | 83590892-99 | TARA Reserve tissue holder - Brushed Dark Platinum | 2019-07-01 |  |  |  | Brushed Dark Platinum | TARA | Accessories > Toilet tissue holder | EC010554 | Tara. Accessories (new) | 423.9 |  | 150 | 85 | 135 | 0.45 | 0.33 | 20 | * width 55mm * height 55 mm * rosette Ø 55 mm * 135mm projection |  | https://media.cdn.dornbracht.com/v/QNKrEFlV// | https://media.cdn.dornbracht.com/v/MTAV2Hwj//
4029011516092 | 83590892-33 | TARA Reserve tissue holder - Matte Black | 2008-01-16 |  |  |  | Matte Black | TARA | Accessories > Toilet tissue holder | EC010554 | Tara. Accessories (new) | 318.1 |  | 150 | 85 | 135 | 0.45 | 0.33 | 10 | * width 55mm * height 55 mm * rosette Ø 55 mm * 135mm projection |  | https://media.cdn.dornbracht.com/v/3thnpKPA// | https://media.cdn.dornbracht.com/v/MTAV2Hwj//
4029011719479 | 83900361-00 | MADISON Toilet brush set wall model - Chrome | 2016-08-15 |  |  |  | Chrome | MADISON | Accessories > Toilet brush set | EC010555 | Madison | 566 |  | 305 | 160 | 180 | 1.17 | 0.81 | 10 | * crystal glass brush holder, matte * brush head, white * width 110mm * height 400 mm * 147mm projection |  | https://media.cdn.dornbracht.com/v/wAwPOMNC// | https://media.cdn.dornbracht.com/v/n3v4J0lM//
4029011719493 | 83900361-08 | MADISON Toilet brush set wall model - Platinum | 2016-08-15 |  |  |  | Platinum | MADISON | Accessories > Toilet brush set | EC010555 | Madison | 905.2 |  | 305 | 160 | 180 | 1.17 | 0.81 | 40 | * crystal glass brush holder, matte * brush head, white * width 110mm * height 400 mm * 147mm projection |  | https://media.cdn.dornbracht.com/v/w4DQHFCJ// | https://media.cdn.dornbracht.com/v/n3v4J0lM//
4029011719486 | 83900361-06 | MADISON Toilet brush set wall model - Brushed Platinum | 2016-08-15 |  |  |  | Brushed Platinum | MADISON | Accessories > Toilet brush set | EC010555 | Madison | 905.2 |  | 305 | 160 | 180 | 1.17 | 0.81 | 10 | * crystal glass brush holder, matte * brush head, white * width 110mm * height 400 mm * 147mm projection |  | https://media.cdn.dornbracht.com/v/9Fhz0NaG// | https://media.cdn.dornbracht.com/v/n3v4J0lM//
4029011719509 | 83900361-09 | MADISON Toilet brush set wall model - Durabrass (23kt Gold) | 2016-08-15 |  |  |  | Durabrass (23kt Gold) | MADISON | Accessories > Toilet brush set | EC010555 | Madison | 1188.6 |  | 305 | 160 | 180 | 1.17 | 0.81 | 40 | * crystal glass brush holder, matte * brush head, white * width 110mm * height 400 mm * 147mm projection |  | https://media.cdn.dornbracht.com/v/yY4uShJu// | https://media.cdn.dornbracht.com/v/n3v4J0lM//
4029011901690 | 83900361-28 | MADISON Toilet brush set wall model - Brushed Durabrass (23kt Gold) | 2020-04-01 |  |  |  | Brushed Durabrass (23kt Gold) | MADISON | Accessories > Toilet brush set | EC010555 | Madison | 1188.6 |  | 305 | 160 | 180 | 1.17 | 0.81 | 20 | * crystal glass brush holder, matte * brush head, white * width 110mm * height 400 mm * 147mm projection |  | https://media.cdn.dornbracht.com/v/JcbL0NXX// | https://media.cdn.dornbracht.com/v/n3v4J0lM//
4029011802973 | 83900361-99 | MADISON Toilet brush set wall model - Brushed Dark Platinum | 2019-01-02 |  |  |  | Brushed Dark Platinum | MADISON | Accessories > Toilet brush set | EC010555 | Madison | 1018.7 |  | 305 | 160 | 180 | 1.17 | 0.81 | 20 | * crystal glass brush holder, matte * brush head, white * width 110mm * height 400 mm * 147mm projection |  | https://media.cdn.dornbracht.com/v/cI2RGeJ6// | https://media.cdn.dornbracht.com/v/n3v4J0lM//
4029011737923 | 83900809-00 | VAIA Toilet brush set wall model - Chrome | 2017-04-01 |  |  |  | Chrome | VAIA | Accessories > Toilet brush set | EC010555 | Vaia | 519.4 |  | 305 | 160 | 180 | 1.99 | 1.63 | 10 | * crystal glass brush holder, matte * brush, matte black * width 110mm * height 421 mm * 158mm projection |  | https://media.cdn.dornbracht.com/v/wmlpHFax// | https://media.cdn.dornbracht.com/v/d7RCKgq2//
4029011893353 | 83900809-08 | VAIA Toilet brush set wall model - Platinum | 2020-04-01 |  |  |  | Platinum | VAIA | Accessories > Toilet brush set | EC010555 | Vaia | 831.3 |  | 305 | 160 | 180 | 1.99 | 1.63 | 40 | * crystal glass brush holder, matte * brush, matte black * width 110mm * height 421 mm * 158mm projection |  | https://media.cdn.dornbracht.com/v/2efT9C2H// | https://media.cdn.dornbracht.com/v/d7RCKgq2//
4029011737930 | 83900809-06 | VAIA Toilet brush set wall model - Brushed Platinum | 2017-04-01 |  |  |  | Brushed Platinum | VAIA | Accessories > Toilet brush set | EC010555 | Vaia | 831.3 |  | 305 | 160 | 180 | 1.99 | 1.63 | 10 | * crystal glass brush holder, matte * brush, matte black * width 110mm * height 421 mm * 158mm projection |  | https://media.cdn.dornbracht.com/v/RVnwohUj// | https://media.cdn.dornbracht.com/v/d7RCKgq2//
4099477095219 | 83900809-47 | VAIA Toilet brush set wall model - Champagne (22kt Gold) | 2022-10-01 |  |  |  | Champagne (22kt Gold) | VAIA | Accessories > Toilet brush set | EC010555 | Vaia | 1142.7 |  | 305 | 160 | 180 | 1.99 | 1.63 | 30 | * crystal glass brush holder, matte * brush, matte black * width 110mm * height 421 mm * 158mm projection |  | https://media.cdn.dornbracht.com/v/1G02S4EZ// | https://media.cdn.dornbracht.com/v/d7RCKgq2//
4099477095202 | 83900809-46 | VAIA Toilet brush set wall model - Brushed Champagne (22kt Gold) | 2022-10-01 |  |  |  | Brushed Champagne (22kt Gold) | VAIA | Accessories > Toilet brush set | EC010555 | Vaia | 1142.7 |  | 305 | 160 | 180 | 1.99 | 1.63 | 30 | * crystal glass brush holder, matte * brush, matte black * width 110mm * height 421 mm * 158mm projection |  | https://media.cdn.dornbracht.com/v/guYjPSyU// | https://media.cdn.dornbracht.com/v/d7RCKgq2//
4029011901713 | 83900809-28 | VAIA Toilet brush set wall model - Brushed Durabrass (23kt Gold) | 2020-04-01 |  |  |  | Brushed Durabrass (23kt Gold) | VAIA | Accessories > Toilet brush set | EC010555 | Vaia | 1090.7 |  | 305 | 160 | 180 | 1.99 | 1.63 | 20 | * crystal glass brush holder, matte * brush, matte black * width 110mm * height 421 mm * 158mm projection |  | https://media.cdn.dornbracht.com/v/9p1p7tu3// | https://media.cdn.dornbracht.com/v/d7RCKgq2//
4099477110721 | 83900809-42 | VAIA Toilet brush set wall model - Brushed Bronze | 2023-03-01 |  |  |  | Brushed Bronze | VAIA | Accessories > Toilet brush set | EC010555 | Vaia | 831 |  | 305 | 160 | 180 | 1.99 | 1.63 | 30 | * crystal glass brush holder, matte * brush, matte black * width 110mm * height 421 mm * 158mm projection |  | https://media.cdn.dornbracht.com/v/ZvfKwcIc// | https://media.cdn.dornbracht.com/v/d7RCKgq2//
4099477076003 | 83900809-19 | VAIA Toilet brush set wall model - Dark Chrome | 2022-10-01 |  |  |  | Dark Chrome | VAIA | Accessories > Toilet brush set | EC010555 | Vaia | 779.2 |  | 305 | 160 | 180 | 1.99 | 1.63 | 20 | * crystal glass brush holder, matte * brush, matte black * width 110mm * height 421 mm * 158mm projection |  | https://media.cdn.dornbracht.com/v/lBhf7ZEd// | https://media.cdn.dornbracht.com/v/d7RCKgq2//
4029011743665 | 83900809-99 | VAIA Toilet brush set wall model - Brushed Dark Platinum | 2017-09-01 |  |  |  | Brushed Dark Platinum | VAIA | Accessories > Toilet brush set | EC010555 | Vaia | 935.1 |  | 305 | 160 | 180 | 1.99 | 1.63 | 20 | * crystal glass brush holder, matte * brush, matte black * width 110mm * height 421 mm * 158mm projection |  | https://media.cdn.dornbracht.com/v/laGD2Sa8// | https://media.cdn.dornbracht.com/v/d7RCKgq2//
4029011458248 | 83900780-00 | Toilet brush set wall model - Chrome | 2005-10-13 |  |  |  | Chrome | SERIES SPECIFIC | Accessories > Toilet brush set | EC010555 | MEM accessories | 475.7 |  | 305 | 160 | 180 | 1.7 | 1.35 | 10 | * crystal glass brush holder, matte * brush, matte black * width 118mm * height 415 mm * 118mm projection |  | https://media.cdn.dornbracht.com/v/8n6wdQfb// | https://media.cdn.dornbracht.com/v/bivmlnLZ//
4029011458262 | 83900780-08 | Toilet brush set wall model - Platinum | 2005-10-13 |  |  |  | Platinum | SERIES SPECIFIC | Accessories > Toilet brush set | EC010555 | MEM accessories | 761.1 |  | 305 | 160 | 180 | 1.7 | 1.35 | 40 | * crystal glass brush holder, matte * brush, matte black * width 118mm * height 415 mm * 118mm projection |  | https://media.cdn.dornbracht.com/v/fCm7hkG3// | https://media.cdn.dornbracht.com/v/bivmlnLZ//
4029011458255 | 83900780-06 | Toilet brush set wall model - Brushed Platinum | 2005-10-13 |  |  |  | Brushed Platinum | SERIES SPECIFIC | Accessories > Toilet brush set | EC010555 | MEM accessories | 761.1 |  | 305 | 160 | 180 | 1.7 | 1.35 | 10 | * crystal glass brush holder, matte * brush, matte black * width 118mm * height 415 mm * 118mm projection |  | https://media.cdn.dornbracht.com/v/xIoSrAKM// | https://media.cdn.dornbracht.com/v/bivmlnLZ//
4029011737763 | 83900780-47 | Toilet brush set wall model - Champagne (22kt Gold) | 2022-10-01 |  |  |  | Champagne (22kt Gold) | SERIES SPECIFIC | Accessories > Toilet brush set | EC010555 | MEM accessories | 1046.5 |  | 305 | 160 | 180 | 1.7 | 1.35 | 30 | * crystal glass brush holder, matte * brush, matte black * width 118mm * height 415 mm * 118mm projection |  | https://media.cdn.dornbracht.com/v/c1dW3DJ8// | https://media.cdn.dornbracht.com/v/bivmlnLZ//
4099477095196 | 83900780-46 | Toilet brush set wall model - Brushed Champagne (22kt Gold) | 2022-10-01 |  |  |  | Brushed Champagne (22kt Gold) | SERIES SPECIFIC | Accessories > Toilet brush set | EC010555 | MEM accessories | 1046.5 |  | 305 | 160 | 180 | 1.7 | 1.35 | 30 | * crystal glass brush holder, matte * brush, matte black * width 118mm * height 415 mm * 118mm projection |  | https://media.cdn.dornbracht.com/v/sAWdWzpf// | https://media.cdn.dornbracht.com/v/bivmlnLZ//
4029011901706 | 83900780-28 | Toilet brush set wall model - Brushed Durabrass (23kt Gold) | 2020-04-01 |  |  |  | Brushed Durabrass (23kt Gold) | SERIES SPECIFIC | Accessories > Toilet brush set | EC010555 | MEM accessories | 999 |  | 305 | 160 | 180 | 1.7 | 1.35 | 20 | * crystal glass brush holder, matte * brush, matte black * width 118mm * height 415 mm * 118mm projection |  | https://media.cdn.dornbracht.com/v/GSkyFJdI// | https://media.cdn.dornbracht.com/v/bivmlnLZ//
4099477075990 | 83900780-19 | Toilet brush set wall model - Dark Chrome | 2022-10-01 |  |  |  | Dark Chrome | SERIES SPECIFIC | Accessories > Toilet brush set | EC010555 | MEM accessories | 713.4 |  | 305 | 160 | 180 | 1.7 | 1.35 | 20 | * crystal glass brush holder, matte * brush, matte black * width 118mm * height 415 mm * 118mm projection |  | https://media.cdn.dornbracht.com/v/JNJlNbXQ// | https://media.cdn.dornbracht.com/v/bivmlnLZ//
4029011810336 | 83900780-99 | Toilet brush set wall model - Brushed Dark Platinum | 2019-05-01 |  |  |  | Brushed Dark Platinum | SERIES SPECIFIC | Accessories > Toilet brush set | EC010555 | MEM accessories | 856.2 |  | 305 | 160 | 180 | 1.7 | 1.35 | 20 | * crystal glass brush holder, matte * brush, matte black * width 118mm * height 415 mm * 118mm projection |  | https://media.cdn.dornbracht.com/v/8AU7TQKR// | https://media.cdn.dornbracht.com/v/bivmlnLZ//
4029011729133 | 83900970-00 | Toilet brush set wall model - Chrome | 2016-08-01 |  |  |  | Chrome | SERIES SPECIFIC | Accessories > Toilet brush set | EC010555 | Accessories miscellaneous (970) | 396.2 |  | 305 | 160 | 180 | 1.68 | 1.33 | 10 | * crystal glass * brush, matte black * width 126mm * height 415 mm * 120mm projection |  | https://media.cdn.dornbracht.com/v/AU36gWRD// | https://media.cdn.dornbracht.com/v/Ap1f7NNz//
4029011948985 | 83900970-93 | Toilet brush set wall model - Brushed Chrome | 2021-06-01 |  |  |  | Brushed Chrome | SERIES SPECIFIC | Accessories > Toilet brush set | EC010555 | Accessories miscellaneous (970) | 515.2 |  | 305 | 160 | 180 | 1.68 | 1.33 | 20 | * crystal glass * brush, matte black * width 126mm * height 415 mm * 120mm projection |  | https://media.cdn.dornbracht.com/v/DHXInQSY// | https://media.cdn.dornbracht.com/v/Ap1f7NNz//
4029011729140 | 83900970-06 | Toilet brush set wall model - Brushed Platinum | 2016-09-01 |  |  |  | Brushed Platinum | SERIES SPECIFIC | Accessories > Toilet brush set | EC010555 | Accessories miscellaneous (970) | 634 |  | 305 | 160 | 180 | 1.68 | 1.33 | 10 | * crystal glass * brush, matte black * width 126mm * height 415 mm * 120mm projection |  | https://media.cdn.dornbracht.com/v/8Ff8M2nO// | https://media.cdn.dornbracht.com/v/Ap1f7NNz//
4099477191164 | 83900970-26 | Toilet brush set wall model - Light Gold | 2024-03-01 |  |  |  | Light Gold | SERIES SPECIFIC | Accessories > Toilet brush set | EC010555 | Accessories miscellaneous (970) | 594.4 |  | 305 | 160 | 180 | 1.68 | 1.33 | 30 | * crystal glass * brush, matte black * width 126mm * height 415 mm * 120mm projection |  | https://media.cdn.dornbracht.com/v/CffjFhD2// | https://media.cdn.dornbracht.com/v/Ap1f7NNz//
4099477191171 | 83900970-27 | Toilet brush set wall model - Brushed Light Gold | 2023-10-01 |  |  |  | Brushed Light Gold | SERIES SPECIFIC | Accessories > Toilet brush set | EC010555 | Accessories miscellaneous (970) | 594.4 |  | 305 | 160 | 180 | 1.68 | 1.33 | 30 | * crystal glass * brush, matte black * width 126mm * height 415 mm * 120mm projection |  | https://media.cdn.dornbracht.com/v/FIGGgFai// | https://media.cdn.dornbracht.com/v/Ap1f7NNz//
4099477139968 | 83900970-47 | Toilet brush set wall model - Champagne (22kt Gold) | 2023-07-01 |  |  |  | Champagne (22kt Gold) | SERIES SPECIFIC | Accessories > Toilet brush set | EC010555 | Accessories miscellaneous (970) | 871.6 |  | 305 | 160 | 180 | 1.682 | 1.332 | 30 | * crystal glass * brush, matte black * width 126mm * height 415 mm * 120mm projection |  | https://media.cdn.dornbracht.com/v/xB0oJcHf// | https://media.cdn.dornbracht.com/v/Ap1f7NNz//
4099477139999 | 83900970-46 | Toilet brush set wall model - Brushed Champagne (22kt Gold) | 2023-06-01 |  |  |  | Brushed Champagne (22kt Gold) | SERIES SPECIFIC | Accessories > Toilet brush set | EC010555 | Accessories miscellaneous (970) | 871.6 |  | 305 | 160 | 180 | 1.682 | 1.332 | 30 | * crystal glass * brush, matte black * width 126mm * height 415 mm * 120mm projection |  | https://media.cdn.dornbracht.com/v/GHA46bjr// | https://media.cdn.dornbracht.com/v/Ap1f7NNz//
4099477211152 | 83900970-42 | Toilet brush set wall model - Brushed Bronze | 2024-03-01 |  |  |  | Brushed Bronze | SERIES SPECIFIC | Accessories > Toilet brush set | EC010555 | Accessories miscellaneous (970) | 634.1 |  | 305 | 160 | 180 | 1.68 | 1.33 | 30 | * crystal glass * brush, matte black * width 126mm * height 415 mm * 120mm projection |  | https://media.cdn.dornbracht.com/v/4SCb4HFj// | https://media.cdn.dornbracht.com/v/Ap1f7NNz//
4029011999468 | 83900970-19 | Toilet brush set wall model - Dark Chrome | 2022-05-01 |  |  |  | Dark Chrome | SERIES SPECIFIC | Accessories > Toilet brush set | EC010555 | Accessories miscellaneous (970) | 594.5 |  | 305 | 160 | 180 | 1.68 | 1.33 | 20 | * crystal glass * brush, matte black * width 126mm * height 415 mm * 120mm projection |  | https://media.cdn.dornbracht.com/v/MEDOSMEO// | https://media.cdn.dornbracht.com/v/Ap1f7NNz//
4029011801174 | 83900970-99 | Toilet brush set wall model - Brushed Dark Platinum | 2019-03-01 |  |  |  | Brushed Dark Platinum | SERIES SPECIFIC | Accessories > Toilet brush set | EC010555 | Accessories miscellaneous (970) | 713.3 |  | 305 | 160 | 180 | 1.68 | 1.33 | 20 | * crystal glass * brush, matte black * width 126mm * height 415 mm * 120mm projection |  | https://media.cdn.dornbracht.com/v/O4Yt1Rmi// | https://media.cdn.dornbracht.com/v/Ap1f7NNz//
4029011822575 | 83900970-33 | Toilet brush set wall model - Matte Black | 2018-12-03 |  |  |  | Matte Black | SERIES SPECIFIC | Accessories > Toilet brush set | EC010555 | Accessories miscellaneous (970) | 535.1 |  | 305 | 160 | 180 | 1.68 | 1.33 | 10 | * crystal glass * brush, matte black * width 126mm * height 415 mm * 120mm projection |  | https://media.cdn.dornbracht.com/v/BPrP68Hv// | https://media.cdn.dornbracht.com/v/Ap1f7NNz//
4029011422133 | 83910979-00 | Toilet brush set wall model - Chrome | 2004-01-23 |  |  |  | Chrome | SERIES SPECIFIC | Accessories > Toilet brush set | EC010555 | Meta | 519.2 |  | 545 | 185 | 210 | 2.73 | 2.23 | 10 | * brush, matte black * width 100mm * height 456 mm * 110mm projection |  | https://media.cdn.dornbracht.com/v/75oVEaIz// | https://media.cdn.dornbracht.com/v/zUmEWIBt//
4029011948992 | 83910979-93 | Toilet brush set wall model - Brushed Chrome | 2021-06-01 |  |  |  | Brushed Chrome | SERIES SPECIFIC | Accessories > Toilet brush set | EC010555 | Meta | 675.1 |  | 545 | 185 | 210 | 2.73 | 2.23 | 10 | * brush, matte black * width 100mm * height 456 mm * 110mm projection |  | https://media.cdn.dornbracht.com/v/bwOCtmhA// | https://media.cdn.dornbracht.com/v/zUmEWIBt//
4029011426148 | 83910979-08 | Toilet brush set wall model - Platinum | 2004-04-06 |  |  |  | Platinum | SERIES SPECIFIC | Accessories > Toilet brush set | EC010555 | Meta | 830.9 |  | 545 | 185 | 210 | 2.73 | 2.23 | 40 | * brush, matte black * width 100mm * height 456 mm * 110mm projection |  | https://media.cdn.dornbracht.com/v/P94JzFVR// | https://media.cdn.dornbracht.com/v/zUmEWIBt//
4029011422393 | 83910979-06 | Toilet brush set wall model - Brushed Platinum | 2004-01-26 |  |  |  | Brushed Platinum | SERIES SPECIFIC | Accessories > Toilet brush set | EC010555 | Meta | 830.9 |  | 545 | 185 | 210 | 2.73 | 2.23 | 10 | * brush, matte black * width 100mm * height 456 mm * 110mm projection |  | https://media.cdn.dornbracht.com/v/QYYAA1G4// | https://media.cdn.dornbracht.com/v/zUmEWIBt//
4099477191188 | 83910979-26 | Toilet brush set wall model - Light Gold | 2024-03-01 |  |  |  | Light Gold | SERIES SPECIFIC | Accessories > Toilet brush set | EC010555 | Meta | 778.8 |  | 545 | 185 | 210 | 2.73 | 2.23 | 30 | * brush, matte black * width 100mm * height 456 mm * 110mm projection |  | https://media.cdn.dornbracht.com/v/fmZm8xJI// | https://media.cdn.dornbracht.com/v/zUmEWIBt//
4099477191195 | 83910979-27 | Toilet brush set wall model - Brushed Light Gold | 2023-10-01 |  |  |  | Brushed Light Gold | SERIES SPECIFIC | Accessories > Toilet brush set | EC010555 | Meta | 778.8 |  | 545 | 185 | 210 | 2.73 | 2.23 | 30 | * brush, matte black * width 100mm * height 456 mm * 110mm projection |  | https://media.cdn.dornbracht.com/v/qHasksh0// | https://media.cdn.dornbracht.com/v/zUmEWIBt//
4029011545962 | 83910979-47 | Toilet brush set wall model - Champagne (22kt Gold) | 2008-12-03 |  |  |  | Champagne (22kt Gold) | SERIES SPECIFIC | Accessories > Toilet brush set | EC010555 | Meta | 1142.2 |  | 545 | 185 | 210 | 2.73 | 2.23 | 30 | * brush, matte black * width 100mm * height 456 mm * 110mm projection |  | https://media.cdn.dornbracht.com/v/GVAMitRQ// | https://media.cdn.dornbracht.com/v/zUmEWIBt//
4099477095226 | 83910979-46 | Toilet brush set wall model - Brushed Champagne (22kt Gold) | 2022-10-01 |  |  |  | Brushed Champagne (22kt Gold) | SERIES SPECIFIC | Accessories > Toilet brush set | EC010555 | Meta | 1142.2 |  | 545 | 185 | 210 | 2.73 | 2.23 | 30 | * brush, matte black * width 100mm * height 456 mm * 110mm projection |  | https://media.cdn.dornbracht.com/v/HDyiIdFN// | https://media.cdn.dornbracht.com/v/zUmEWIBt//
4029011901744 | 83910979-28 | Toilet brush set wall model - Brushed Durabrass (23kt Gold) | 2020-04-01 |  |  |  | Brushed Durabrass (23kt Gold) | SERIES SPECIFIC | Accessories > Toilet brush set | EC010555 | Meta | 1090.3 |  | 545 | 185 | 210 | 2.73 | 2.23 | 20 | * brush, matte black * width 100mm * height 456 mm * 110mm projection |  | https://media.cdn.dornbracht.com/v/R5ov3Mi1// | https://media.cdn.dornbracht.com/v/zUmEWIBt//
4099477211169 | 83910979-42 | Toilet brush set wall model - Brushed Bronze | 2024-03-01 |  |  |  | Brushed Bronze | SERIES SPECIFIC | Accessories > Toilet brush set | EC010555 | Meta | 830.7 |  | 545 | 185 | 210 | 2.73 | 2.23 | 30 | * brush, matte black * width 100mm * height 456 mm * 110mm projection |  | https://media.cdn.dornbracht.com/v/iI6YbyaY// | https://media.cdn.dornbracht.com/v/zUmEWIBt//
4029011999413 | 83910979-19 | Toilet brush set wall model - Dark Chrome | 2022-05-01 |  |  |  | Dark Chrome | SERIES SPECIFIC | Accessories > Toilet brush set | EC010555 | Meta | 778.9 |  | 545 | 185 | 210 | 2.73 | 2.23 | 20 | * brush, matte black * width 100mm * height 456 mm * 110mm projection |  | https://media.cdn.dornbracht.com/v/LYswgXkf// | https://media.cdn.dornbracht.com/v/zUmEWIBt//
4029011810367 | 83910979-99 | Toilet brush set wall model - Brushed Dark Platinum | 2019-05-01 |  |  |  | Brushed Dark Platinum | SERIES SPECIFIC | Accessories > Toilet brush set | EC010555 | Meta | 934.6 |  | 545 | 185 | 210 | 2.73 | 2.23 | 20 | * brush, matte black * width 100mm * height 456 mm * 110mm projection |  | https://media.cdn.dornbracht.com/v/JgFcJrwt// | https://media.cdn.dornbracht.com/v/zUmEWIBt//
4029011629518 | 83910979-33 | Toilet brush set wall model - Matte Black | 2010-11-22 |  |  |  | Matte Black | SERIES SPECIFIC | Accessories > Toilet brush set | EC010555 | Meta | 700.9 |  | 545 | 185 | 210 | 2.73 | 2.23 | 10 | * brush, matte black * width 100mm * height 456 mm * 110mm projection |  | https://media.cdn.dornbracht.com/v/FB5wMekf// | https://media.cdn.dornbracht.com/v/zUmEWIBt//
4029011516108 | 83900892-00 | TARA Toilet brush set wall model - Chrome | 2008-01-16 |  |  |  | Chrome | TARA | Accessories > Toilet brush set | EC010555 | Tara. Accessories (new) | 519.4 |  | 305 | 160 | 180 | 1.88 | 1.52 | 10 | * crystal glass brush holder, matte * brush, matte black * width 110mm * height 415 mm * 180mm projection |  | https://media.cdn.dornbracht.com/v/Tld4qYAn// | https://media.cdn.dornbracht.com/v/BsDjlGaj//
4029011948978 | 83900892-93 | TARA Toilet brush set wall model - Brushed Chrome | 2021-06-01 |  |  |  | Brushed Chrome | TARA | Accessories > Toilet brush set | EC010555 | Tara. (new) | 675.3 |  | 305 | 160 | 180 | 1.88 | 1.52 | 20 | * crystal glass brush holder, matte * brush, matte black * width 110mm * height 415 mm * 180mm projection |  | https://media.cdn.dornbracht.com/v/tS5Qqg2K// | https://media.cdn.dornbracht.com/v/BsDjlGaj//
4029011516535 | 83900892-08 | TARA Toilet brush set wall model - Platinum | 2008-01-17 |  |  |  | Platinum | TARA | Accessories > Toilet brush set | EC010555 | Tara. Accessories (new) | 831.3 |  | 305 | 160 | 180 | 1.88 | 1.52 | 40 | * crystal glass brush holder, matte * brush, matte black * width 110mm * height 415 mm * 180mm projection |  | https://media.cdn.dornbracht.com/v/EgkuCBfL// | https://media.cdn.dornbracht.com/v/BsDjlGaj//
4029011516115 | 83900892-06 | TARA Toilet brush set wall model - Brushed Platinum | 2008-01-16 |  |  |  | Brushed Platinum | TARA | Accessories > Toilet brush set | EC010555 | Tara. Accessories (new) | 831.3 |  | 305 | 160 | 180 | 1.88 | 1.52 | 10 | * crystal glass brush holder, matte * brush, matte black * width 110mm * height 415 mm * 180mm projection |  | https://media.cdn.dornbracht.com/v/XimBRX3h// | https://media.cdn.dornbracht.com/v/BsDjlGaj//
4099477034577 | 83900892-47 | TARA Toilet brush set wall model - Champagne (22kt Gold) | 2022-05-01 |  |  |  | Champagne (22kt Gold) | TARA | Accessories > Toilet brush set | EC010555 | Tara. (new) | 1142.7 |  | 305 | 160 | 180 | 1.88 | 1.52 | 30 | * crystal glass brush holder, matte * brush, matte black * width 110mm * height 415 mm * 180mm projection |  | https://media.cdn.dornbracht.com/v/VFkoOT9V// | https://media.cdn.dornbracht.com/v/BsDjlGaj//
4099477034560 | 83900892-46 | TARA Toilet brush set wall model - Brushed Champagne (22kt Gold) | 2022-05-01 |  |  |  | Brushed Champagne (22kt Gold) | TARA | Accessories > Toilet brush set | EC010555 | Tara. (new) | 1142.7 |  | 305 | 160 | 180 | 1.88 | 1.52 | 30 | * crystal glass brush holder, matte * brush, matte black * width 110mm * height 415 mm * 180mm projection |  | https://media.cdn.dornbracht.com/v/AfU8YP3k// | https://media.cdn.dornbracht.com/v/BsDjlGaj//
4029011901720 | 83900892-28 | TARA Toilet brush set wall model - Brushed Durabrass (23kt Gold) | 2020-04-01 |  |  |  | Brushed Durabrass (23kt Gold) | TARA | Accessories > Toilet brush set | EC010555 | Tara. Accessories (new) | 1090.7 |  | 305 | 160 | 180 | 1.88 | 1.52 | 20 | * crystal glass brush holder, matte * brush, matte black * width 110mm * height 415 mm * 180mm projection |  | https://media.cdn.dornbracht.com/v/fvuFJRZo// | https://media.cdn.dornbracht.com/v/BsDjlGaj//
4099477249254 | 83900892-42 | TARA Toilet brush set wall model - Brushed Bronze | 2024-06-01 |  |  |  | Brushed Bronze | TARA | Accessories > Toilet brush set | EC010555 | Tara. Accessories (new) | 831 |  | 305 | 160 | 180 | 1.88 | 1.52 | 30 | * crystal glass brush holder, matte * brush, matte black * width 110mm * height 415 mm * 180mm projection |  | https://media.cdn.dornbracht.com/v/8gWr8yoh// | https://media.cdn.dornbracht.com/v/BsDjlGaj//
4029011999444 | 83900892-19 | TARA Toilet brush set wall model - Dark Chrome | 2022-05-01 |  |  |  | Dark Chrome | TARA | Accessories > Toilet brush set | EC010555 | Tara. Accessories (new) | 779.2 |  | 305 | 160 | 180 | 1.88 | 1.52 | 20 | * crystal glass brush holder, matte * brush, matte black * width 110mm * height 415 mm * 180mm projection |  | https://media.cdn.dornbracht.com/v/XF92Ohmq// | https://media.cdn.dornbracht.com/v/BsDjlGaj//
4029011816529 | 83900892-99 | TARA Toilet brush set wall model - Brushed Dark Platinum | 2019-07-01 |  |  |  | Brushed Dark Platinum | TARA | Accessories > Toilet brush set | EC010555 | Tara. Accessories (new) | 935 |  | 305 | 160 | 180 | 1.88 | 1.52 | 20 | * crystal glass brush holder, matte * brush, matte black * width 110mm * height 415 mm * 180mm projection |  | https://media.cdn.dornbracht.com/v/kNPS70NW// | https://media.cdn.dornbracht.com/v/BsDjlGaj//
4029011516139 | 83900892-33 | TARA Toilet brush set wall model - Matte Black | 2008-01-16 |  |  |  | Matte Black | TARA | Accessories > Toilet brush set | EC010555 | Tara. Accessories (new) | 701.6 |  | 305 | 160 | 180 | 1.88 | 1.52 | 10 | * crystal glass brush holder, matte * brush, matte black * width 110mm * height 415 mm * 180mm projection |  | https://media.cdn.dornbracht.com/v/zpDWrvFp// | https://media.cdn.dornbracht.com/v/BsDjlGaj//
4099477243573 | 83900976-00 | Toilet brush set - Chrome | 2024-08-01 |  |  |  | Chrome | SERIES SPECIFIC | Accessories > Toilet brush set |  | Fittings miscellaneous (970) | 264.4 |  | 305 | 160 | 180 | 1.484 | 1.484 | 2 | * gauge 61 mm * width 100mm * Height: 451 mm * 136mm projection |  | https://media.cdn.dornbracht.com/v/os8onibH// | https://media.cdn.dornbracht.com/v/pQtUhDke//
4099477298757 | 83900976-93 | Toilet brush set - Brushed Chrome | 2024-10-01 |  |  |  | Brushed Chrome | SERIES SPECIFIC | Accessories > Toilet brush set |  | Fittings miscellaneous (970) | 343.7 |  | 305 | 160 | 180 | 1.484 | 1.484 | 20 | * gauge 61 mm * width 100mm * Height: 451 mm * 136mm projection |  | https://media.cdn.dornbracht.com/v/TSaoJN4z// | https://media.cdn.dornbracht.com/v/pQtUhDke//
4099477298719 | 83900976-06 | Toilet brush set - Brushed Platinum | 2024-10-01 |  |  |  | Brushed Platinum | SERIES SPECIFIC | Accessories > Toilet brush set |  | Fittings miscellaneous (970) | 423 |  | 305 | 160 | 180 | 1.484 | 1.484 | 10 | * gauge 61 mm * width 100mm * Height: 451 mm * 136mm projection |  | https://media.cdn.dornbracht.com/v/bDgCwz59// | https://media.cdn.dornbracht.com/v/pQtUhDke//
4099477298733 | 83900976-27 | Toilet brush set - Brushed Light Gold | 2024-10-01 |  |  |  | Brushed Light Gold | SERIES SPECIFIC | Accessories > Toilet brush set |  | Fittings miscellaneous (970) | 396.7 |  | 305 | 160 | 180 | 1.484 | 1.484 | 30 | * gauge 61 mm * width 100mm * Height: 451 mm * 136mm projection |  | https://media.cdn.dornbracht.com/v/uflCB1kH// | https://media.cdn.dornbracht.com/v/pQtUhDke//
4099477298726 | 83900976-19 | Toilet brush set - Dark Chrome | 2024-10-01 |  |  |  | Dark Chrome | SERIES SPECIFIC | Accessories > Toilet brush set |  | Fittings miscellaneous (970) | 396.7 |  | 305 | 160 | 180 | 1.484 | 1.484 | 20 | * gauge 61 mm * width 100mm * Height: 451 mm * 136mm projection |  | https://media.cdn.dornbracht.com/v/QOo5DmWL// | https://media.cdn.dornbracht.com/v/pQtUhDke//
4099477298764 | 83900976-99 | Toilet brush set - Brushed Dark Platinum | 2024-10-01 |  |  |  | Brushed Dark Platinum | SERIES SPECIFIC | Accessories > Toilet brush set |  | Fittings miscellaneous (970) | 476 |  | 305 | 160 | 180 | 1.484 | 1.484 | 20 | * gauge 61 mm * width 100mm * Height: 451 mm * 136mm projection |  | https://media.cdn.dornbracht.com/v/GQtlLmeY// | https://media.cdn.dornbracht.com/v/pQtUhDke//
4099477298740 | 83900976-33 | Toilet brush set - Matte Black | 2024-10-01 |  |  |  | Matte Black | SERIES SPECIFIC | Accessories > Toilet brush set |  | Fittings miscellaneous (970) | 356.9 |  | 305 | 160 | 180 | 1.484 | 1.484 | 30 | * gauge 61 mm * width 100mm * Height: 451 mm * 136mm projection |  | https://media.cdn.dornbracht.com/v/CjQdJKLK// | https://media.cdn.dornbracht.com/v/pQtUhDke//
4029011422140 | 84910979-00 | Toilet brush set free-standing model - Chrome | 2004-01-23 |  |  |  | Chrome | SERIES SPECIFIC | Accessories > Toilet brush set | EC010555 | Meta | 469.7 |  | 545 | 185 | 210 | 2.87 | 2.37 | 10 | * brush, matte black * width 100mm * height 456 mm |  | https://media.cdn.dornbracht.com/v/ucR2hr95// | https://media.cdn.dornbracht.com/v/lg1oVkCR//
4029011948961 | 84910979-93 | Toilet brush set free-standing model - Brushed Chrome | 2021-06-01 |  |  |  | Brushed Chrome | SERIES SPECIFIC | Accessories > Toilet brush set | EC010555 | Meta | 610.6 |  | 545 | 185 | 210 | 2.87 | 2.37 | 20 | * brush, matte black * width 100mm * height 456 mm |  | https://media.cdn.dornbracht.com/v/W8ejATzg// | https://media.cdn.dornbracht.com/v/lg1oVkCR//
4029011426155 | 84910979-08 | Toilet brush set free-standing model - Platinum | 2004-04-06 |  |  |  | Platinum | SERIES SPECIFIC | Accessories > Toilet brush set | EC010555 | Meta | 751.5 |  | 545 | 185 | 210 | 2.87 | 2.37 | 40 | * brush, matte black * width 100mm * height 456 mm |  | https://media.cdn.dornbracht.com/v/wvZF6XRH// | https://media.cdn.dornbracht.com/v/lg1oVkCR//
4029011422409 | 84910979-06 | Toilet brush set free-standing model - Brushed Platinum | 2004-01-26 |  |  |  | Brushed Platinum | SERIES SPECIFIC | Accessories > Toilet brush set | EC010555 | Meta | 751.5 |  | 545 | 185 | 210 | 2.87 | 2.37 | 10 | * brush, matte black * width 100mm * height 456 mm |  | https://media.cdn.dornbracht.com/v/QRsB4827// | https://media.cdn.dornbracht.com/v/lg1oVkCR//
4099477191256 | 84910979-26 | Toilet brush set free-standing model - Light Gold | 2024-03-01 |  |  |  | Light Gold | SERIES SPECIFIC | Accessories > Toilet brush set | EC010555 | Meta | 704.6 |  | 545 | 185 | 210 | 2.87 | 2.37 | 30 | * brush, matte black * width 100mm * height 456 mm |  | https://media.cdn.dornbracht.com/v/1IRr7HUP// | https://media.cdn.dornbracht.com/v/lg1oVkCR//
4099477191201 | 84910979-27 | Toilet brush set free-standing model - Brushed Light Gold | 2023-10-01 |  |  |  | Brushed Light Gold | SERIES SPECIFIC | Accessories > Toilet brush set | EC010555 | Meta | 704.6 |  | 545 | 185 | 210 | 2.87 | 2.37 | 30 | * brush, matte black * width 100mm * height 456 mm |  | https://media.cdn.dornbracht.com/v/AUQzK8fd// | https://media.cdn.dornbracht.com/v/lg1oVkCR//
4029011555503 | 84910979-47 | Toilet brush set free-standing model - Champagne (22kt Gold) | 2009-07-08 |  |  |  | Champagne (22kt Gold) | SERIES SPECIFIC | Accessories > Toilet brush set | EC010555 | Meta.02 accessories | 1033.3 |  | 545 | 185 | 210 | 2.87 | 2.37 | 60 | * brush, matte black * width 100mm * height 456 mm |  | https://media.cdn.dornbracht.com/v/PZPsk8jJ// | https://media.cdn.dornbracht.com/v/lg1oVkCR//
4099477095097 | 84910979-46 | Toilet brush set free-standing model - Brushed Champagne (22kt Gold) | 2022-10-01 |  |  |  | Brushed Champagne (22kt Gold) | SERIES SPECIFIC | Accessories > Toilet brush set | EC010555 | Meta | 1033.3 |  | 545 | 185 | 210 | 2.87 | 2.37 | 30 | * brush, matte black * width 100mm * height 456 mm |  | https://media.cdn.dornbracht.com/v/lA57iiaD// | https://media.cdn.dornbracht.com/v/lg1oVkCR//
4029011901775 | 84910979-28 | Toilet brush set free-standing model - Brushed Durabrass (23kt Gold) | 2020-04-01 |  |  |  | Brushed Durabrass (23kt Gold) | SERIES SPECIFIC | Accessories > Toilet brush set | EC010555 | Meta | 986.4 |  | 545 | 185 | 210 | 2.87 | 2.37 | 20 | * brush, matte black * width 100mm * height 456 mm |  | https://media.cdn.dornbracht.com/v/HrlSC5lB// | https://media.cdn.dornbracht.com/v/lg1oVkCR//
4099477211183 | 84910979-42 | Toilet brush set free-standing model - Brushed Bronze | 2024-03-01 |  |  |  | Brushed Bronze | SERIES SPECIFIC | Accessories > Toilet brush set | EC010555 | Meta | 751.6 |  | 545 | 185 | 210 | 2.87 | 2.37 | 30 | * brush, matte black * width 100mm * height 456 mm |  | https://media.cdn.dornbracht.com/v/mhKdD1cX// | https://media.cdn.dornbracht.com/v/lg1oVkCR//
4029011999376 | 84910979-19 | Toilet brush set free-standing model - Dark Chrome | 2022-05-01 |  |  |  | Dark Chrome | SERIES SPECIFIC | Accessories > Toilet brush set | EC010555 | Meta | 704.7 |  | 545 | 185 | 210 | 2.87 | 2.37 | 20 | * brush, matte black * width 100mm * height 456 mm |  | https://media.cdn.dornbracht.com/v/c8vXyzwD// | https://media.cdn.dornbracht.com/v/lg1oVkCR//
4029011810428 | 84910979-99 | Toilet brush set free-standing model - Brushed Dark Platinum | 2019-05-01 |  |  |  | Brushed Dark Platinum | SERIES SPECIFIC | Accessories > Toilet brush set | EC010555 | Meta | 845.4 |  | 545 | 185 | 210 | 2.87 | 2.37 | 20 | * brush, matte black * width 100mm * height 456 mm |  | https://media.cdn.dornbracht.com/v/Ocdhgv4A// | https://media.cdn.dornbracht.com/v/lg1oVkCR//
4029011642630 | 84910979-33 | Toilet brush set free-standing model - Matte Black | 2011-09-06 |  |  |  | Matte Black | SERIES SPECIFIC | Accessories > Toilet brush set | EC010555 | Meta | 634.2 |  | 545 | 185 | 210 | 2.87 | 2.37 | 10 | * brush, matte black * width 100mm * height 456 mm |  | https://media.cdn.dornbracht.com/v/PkM50O6V// | https://media.cdn.dornbracht.com/v/lg1oVkCR//
4029011450419 | 12660979-00 | Cover plate for the concealed WC cistern made by TeCe - Chrome | 2005-05-13 |  |  |  | Chrome | SERIES-VARIOUS | WC flush plates | EC010063 | Modern miscellaneous (979) | 852.3 |  | 315 | 85 | 210 | 2.25 | 2.05 | 10 | * cover plate 150 x 240 x 15 mm * flush handle with rotary operation and two-volume technology (full flush/partial flush) * # **This product is compatible with the following TECE products:** * TECEprofil dry wall construction, article numbers: * 9300300, 9300322, 9300301, 9300344, 9300309, 9300303, 9300388, 9300366, 9300102, 9300103, 9300329, 9300377, 9300378, 9400302, 9400303, 9400304, 9041335, 9041336, 9041337 * TECEbox wet wall construction, article numbers: * 9370300, 9375300, 9371300 |  | https://media.cdn.dornbracht.com/v/LXrGnRpK// | https://media.cdn.dornbracht.com/v/KEwNHX7T//
4029011943331 | 12660979-93 | Cover plate for the concealed WC cistern made by TeCe - Brushed Chrome | 2021-06-01 |  |  |  | Brushed Chrome | SERIES-VARIOUS | WC flush plates | EC010063 | Modern miscellaneous (979) | 1108.1 |  | 315 | 85 | 210 | 2.25 | 2.05 | 20 | * cover plate 150 x 240 x 15 mm * flush handle with rotary operation and two-volume technology (full flush/partial flush) * # **This product is compatible with the following TECE products:** * TECEprofil dry wall construction, article numbers: * 9300300, 9300322, 9300301, 9300344, 9300309, 9300303, 9300388, 9300366, 9300102, 9300103, 9300329, 9300377, 9300378, 9400302, 9400303, 9400304, 9041335, 9041336, 9041337 * TECEbox wet wall construction, article numbers: * 9370300, 9375300, 9371300 |  | https://media.cdn.dornbracht.com/v/6ALzem4O// | https://media.cdn.dornbracht.com/v/KEwNHX7T//
4029011529887 | 12660979-08 | Cover plate for the concealed WC cistern made by TeCe - Platinum | 2008-06-02 |  |  |  | Platinum | SERIES-VARIOUS | WC flush plates | EC010063 | Modern miscellaneous (979) | 1364 |  | 315 | 85 | 210 | 2.25 | 2.05 | 40 | * cover plate 150 x 240 x 15 mm * flush handle with rotary operation and two-volume technology (full flush/partial flush) * # **This product is compatible with the following TECE products:** * TECEprofil dry wall construction, article numbers: * 9300300, 9300322, 9300301, 9300344, 9300309, 9300303, 9300388, 9300366, 9300102, 9300103, 9300329, 9300377, 9300378, 9400302, 9400303, 9400304, 9041335, 9041336, 9041337 * TECEbox wet wall construction, article numbers: * 9370300, 9375300, 9371300 |  | https://media.cdn.dornbracht.com/v/uv4BCnDZ// | https://media.cdn.dornbracht.com/v/KEwNHX7T//
4029011450426 | 12660979-06 | Cover plate for the concealed WC cistern made by TeCe - Brushed Platinum | 2005-05-13 |  |  |  | Brushed Platinum | SERIES-VARIOUS | WC flush plates | EC010063 | Modern miscellaneous (979) | 1364 |  | 315 | 85 | 210 | 2.25 | 2.05 | 10 | * cover plate 150 x 240 x 15 mm * flush handle with rotary operation and two-volume technology (full flush/partial flush) * # **This product is compatible with the following TECE products:** * TECEprofil dry wall construction, article numbers: * 9300300, 9300322, 9300301, 9300344, 9300309, 9300303, 9300388, 9300366, 9300102, 9300103, 9300329, 9300377, 9300378, 9400302, 9400303, 9400304, 9041335, 9041336, 9041337 * TECEbox wet wall construction, article numbers: * 9370300, 9375300, 9371300 |  | https://media.cdn.dornbracht.com/v/PdIMxazZ// | https://media.cdn.dornbracht.com/v/KEwNHX7T//
4099477186108 | 12660979-26 | Cover plate for the concealed WC cistern made by TeCe - Light Gold | 2024-03-01 |  |  |  | Light Gold | SERIES-VARIOUS | WC flush plates | EC010063 | Modern miscellaneous (979) | 1278.5 |  | 315 | 85 | 210 | 2.25 | 2.05 | 30 | * cover plate 150 x 240 x 15 mm * flush handle with rotary operation and two-volume technology (full flush/partial flush) * # **This product is compatible with the following TECE products:** * TECEprofil dry wall construction, article numbers: * 9300300, 9300322, 9300301, 9300344, 9300309, 9300303, 9300388, 9300366, 9300102, 9300103, 9300329, 9300377, 9300378, 9400302, 9400303, 9400304, 9041335, 9041336, 9041337 * TECEbox wet wall construction, article numbers: * 9370300, 9375300, 9371300 |  | https://media.cdn.dornbracht.com/v/QpE27jsQ// | https://media.cdn.dornbracht.com/v/KEwNHX7T//
4099477186115 | 12660979-27 | Cover plate for the concealed WC cistern made by TeCe - Brushed Light Gold | 2023-10-01 |  |  |  | Brushed Light Gold | SERIES-VARIOUS | WC flush plates | EC010063 | Modern miscellaneous (979) | 1278.5 |  | 315 | 85 | 210 | 2.25 | 2.05 | 30 | * cover plate 150 x 240 x 15 mm * flush handle with rotary operation and two-volume technology (full flush/partial flush) * # **This product is compatible with the following TECE products:** * TECEprofil dry wall construction, article numbers: * 9300300, 9300322, 9300301, 9300344, 9300309, 9300303, 9300388, 9300366, 9300102, 9300103, 9300329, 9300377, 9300378, 9400302, 9400303, 9400304, 9041335, 9041336, 9041337 * TECEbox wet wall construction, article numbers: * 9370300, 9375300, 9371300 |  | https://media.cdn.dornbracht.com/v/nri4MnuW// | https://media.cdn.dornbracht.com/v/KEwNHX7T//
4029011545979 | 12660979-47 | Cover plate for the concealed WC cistern made by TeCe - Champagne (22kt Gold) | 2022-05-01 |  |  |  | Champagne (22kt Gold) | SERIES-VARIOUS | WC flush plates | EC010063 | Modern miscellaneous (979) | 1875.1 |  | 315 | 85 | 210 | 2.25 | 2.05 | 30 | * cover plate 150 x 240 x 15 mm * flush handle with rotary operation and two-volume technology (full flush/partial flush) * # **This product is compatible with the following TECE products:** * TECEprofil dry wall construction, article numbers: * 9300300, 9300322, 9300301, 9300344, 9300309, 9300303, 9300388, 9300366, 9300102, 9300103, 9300329, 9300377, 9300378, 9400302, 9400303, 9400304, 9041335, 9041336, 9041337 * TECEbox wet wall construction, article numbers: * 9370300, 9375300, 9371300 |  | https://media.cdn.dornbracht.com/v/Nn3ybEYT// | https://media.cdn.dornbracht.com/v/KEwNHX7T//
4099477030937 | 12660979-46 | Cover plate for the concealed WC cistern made by TeCe - Brushed Champagne (22kt Gold) | 2022-05-01 |  |  |  | Brushed Champagne (22kt Gold) | SERIES-VARIOUS | WC flush plates | EC010063 | Modern miscellaneous (979) | 1875.1 |  | 315 | 85 | 210 | 2.25 | 2.05 | 30 | * cover plate 150 x 240 x 15 mm * flush handle with rotary operation and two-volume technology (full flush/partial flush) * # **This product is compatible with the following TECE products:** * TECEprofil dry wall construction, article numbers: * 9300300, 9300322, 9300301, 9300344, 9300309, 9300303, 9300388, 9300366, 9300102, 9300103, 9300329, 9300377, 9300378, 9400302, 9400303, 9400304, 9041335, 9041336, 9041337 * TECEbox wet wall construction, article numbers: * 9370300, 9375300, 9371300 |  | https://media.cdn.dornbracht.com/v/3wp4hjls// | https://media.cdn.dornbracht.com/v/KEwNHX7T//
4029011896514 | 12660979-28 | Cover plate for the concealed WC cistern made by TeCe - Brushed Durabrass (23kt Gold) | 2020-04-01 |  |  |  | Brushed Durabrass (23kt Gold) | SERIES-VARIOUS | WC flush plates | EC010063 | Modern miscellaneous (979) | 1789.8 |  | 315 | 85 | 210 | 2.25 | 2.05 | 20 | * cover plate 150 x 240 x 15 mm * flush handle with rotary operation and two-volume technology (full flush/partial flush) * # **This product is compatible with the following TECE products:** * TECEprofil dry wall construction, article numbers: * 9300300, 9300322, 9300301, 9300344, 9300309, 9300303, 9300388, 9300366, 9300102, 9300103, 9300329, 9300377, 9300378, 9400302, 9400303, 9400304, 9041335, 9041336, 9041337 * TECEbox wet wall construction, article numbers: * 9370300, 9375300, 9371300 |  | https://media.cdn.dornbracht.com/v/IlxpkQFZ// | https://media.cdn.dornbracht.com/v/KEwNHX7T//
4099477108230 | 12660979-42 | Cover plate for the concealed WC cistern made by TeCe - Brushed Bronze | 2023-03-01 |  |  |  | Brushed Bronze | SERIES-VARIOUS | WC flush plates | EC010063 | Modern miscellaneous (979) | 1363.8 |  | 315 | 85 | 210 | 2.25 | 2.05 | 30 | * cover plate 150 x 240 x 15 mm * flush handle with rotary operation and two-volume technology (full flush/partial flush) * # **This product is compatible with the following TECE products:** * TECEprofil dry wall construction, article numbers: * 9300300, 9300322, 9300301, 9300344, 9300309, 9300303, 9300388, 9300366, 9300102, 9300103, 9300329, 9300377, 9300378, 9400302, 9400303, 9400304, 9041335, 9041336, 9041337 * TECEbox wet wall construction, article numbers: * 9370300, 9375300, 9371300 |  | https://media.cdn.dornbracht.com/v/BsICMjDI// | https://media.cdn.dornbracht.com/v/KEwNHX7T//
4029011996221 | 12660979-19 | Cover plate for the concealed WC cistern made by TeCe - Dark Chrome | 2022-05-01 |  |  |  | Dark Chrome | SERIES-VARIOUS | WC flush plates | EC010063 | Modern miscellaneous (979) | 1278.4 |  | 315 | 85 | 210 | 2.25 | 2.05 | 20 | * cover plate 150 x 240 x 15 mm * flush handle with rotary operation and two-volume technology (full flush/partial flush) * # **This product is compatible with the following TECE products:** * TECEprofil dry wall construction, article numbers: * 9300300, 9300322, 9300301, 9300344, 9300309, 9300303, 9300388, 9300366, 9300102, 9300103, 9300329, 9300377, 9300378, 9400302, 9400303, 9400304, 9041335, 9041336, 9041337 * TECEbox wet wall construction, article numbers: * 9370300, 9375300, 9371300 |  | https://media.cdn.dornbracht.com/v/UbdTKXpL// | https://media.cdn.dornbracht.com/v/KEwNHX7T//
4029011795374 | 12660979-99 | Cover plate for the concealed WC cistern made by TeCe - Brushed Dark Platinum | 2019-03-01 |  |  |  | Brushed Dark Platinum | SERIES-VARIOUS | WC flush plates | EC010063 | Modern miscellaneous (979) | 1534.3 |  | 315 | 85 | 210 | 2.25 | 2.05 | 20 | * cover plate 150 x 240 x 15 mm * flush handle with rotary operation and two-volume technology (full flush/partial flush) * # **This product is compatible with the following TECE products:** * TECEprofil dry wall construction, article numbers: * 9300300, 9300322, 9300301, 9300344, 9300309, 9300303, 9300388, 9300366, 9300102, 9300103, 9300329, 9300377, 9300378, 9400302, 9400303, 9400304, 9041335, 9041336, 9041337 * TECEbox wet wall construction, article numbers: * 9370300, 9375300, 9371300 |  | https://media.cdn.dornbracht.com/v/L3mVE0ok// | https://media.cdn.dornbracht.com/v/KEwNHX7T//
4029011529900 | 12660979-33 | Cover plate for the concealed WC cistern made by TeCe - Matte Black | 2008-06-02 |  |  |  | Matte Black | SERIES-VARIOUS | WC flush plates | EC010063 | Modern miscellaneous (979) | 1150.6 |  | 315 | 85 | 210 | 2.25 | 2.05 | 30 | * cover plate 150 x 240 x 15 mm * flush handle with rotary operation and two-volume technology (full flush/partial flush) * # **This product is compatible with the following TECE products:** * TECEprofil dry wall construction, article numbers: * 9300300, 9300322, 9300301, 9300344, 9300309, 9300303, 9300388, 9300366, 9300102, 9300103, 9300329, 9300377, 9300378, 9400302, 9400303, 9400304, 9041335, 9041336, 9041337 * TECEbox wet wall construction, article numbers: * 9370300, 9375300, 9371300 |  | https://media.cdn.dornbracht.com/v/TwVkEpxs// | https://media.cdn.dornbracht.com/v/KEwNHX7T//
4099477195278 | 12665979-00 | Flush plate for concealed WC cisterns made by Geberit round - Chrome | 2024-01-18 |  |  |  | Chrome | SERIES SPECIFIC | WC flush plates | EC010063 | Modern miscellaneous (979) | 485.3 |  | 280 | 67 | 175 | 1.31 | 1.31 | 10 | * cover plate 169 x 246 x 12 mm * Mechanical flush plate with manual flush buttons * For 2-volume flushing system * Includes mounting frame, actuator rods and fastening material * Sound-absorbing push rods, tool-free fast adjustment * **Compatible with all Geberit Sigma series cisterns from 2001 onwards** | **Not compatible with GEBERIT Duo Fresh module** | https://media.cdn.dornbracht.com/v/jVJiDdR3// | https://media.cdn.dornbracht.com/v/aL2YZyyZ//
4099477216089 | 12665979-93 | Flush plate for concealed WC cisterns made by Geberit round - Brushed Chrome | 2024-01-18 |  |  |  | Brushed Chrome | SERIES SPECIFIC | WC flush plates | EC010063 | Modern miscellaneous (979) | 631 |  | 280 | 67 | 175 | 1.31 | 1.31 | 20 | * cover plate 169 x 246 x 12 mm * Mechanical flush plate with manual flush buttons * For 2-volume flushing system * Includes mounting frame, actuator rods and fastening material * Sound-absorbing push rods, tool-free fast adjustment * **Compatible with all Geberit Sigma series cisterns from 2001 onwards** | **Not compatible with GEBERIT Duo Fresh module** | https://media.cdn.dornbracht.com/v/c795avDh// | https://media.cdn.dornbracht.com/v/aL2YZyyZ//
4099477215983 | 12665979-08 | Flush plate for concealed WC cisterns made by Geberit round - Platinum | 2024-01-18 |  |  |  | Platinum | SERIES SPECIFIC | WC flush plates | EC010063 | Modern miscellaneous (979) | 776.5 |  | 280 | 67 | 175 | 1.31 | 1.31 | 40 | * cover plate 169 x 246 x 12 mm * Mechanical flush plate with manual flush buttons * For 2-volume flushing system * Includes mounting frame, actuator rods and fastening material * Sound-absorbing push rods, tool-free fast adjustment * **Compatible with all Geberit Sigma series cisterns from 2001 onwards** | **Not compatible with GEBERIT Duo Fresh module** | https://media.cdn.dornbracht.com/v/9QQ5Gcxr// | https://media.cdn.dornbracht.com/v/aL2YZyyZ//
4099477195285 | 12665979-06 | Flush plate for concealed WC cisterns made by Geberit round - Brushed Platinum | 2024-01-18 |  |  |  | Brushed Platinum | SERIES SPECIFIC | WC flush plates | EC010063 | Modern miscellaneous (979) | 776.5 |  | 280 | 67 | 175 | 1.31 | 1.31 | 10 | * cover plate 169 x 246 x 12 mm * Mechanical flush plate with manual flush buttons * For 2-volume flushing system * Includes mounting frame, actuator rods and fastening material * Sound-absorbing push rods, tool-free fast adjustment * **Compatible with all Geberit Sigma series cisterns from 2001 onwards** | **Not compatible with GEBERIT Duo Fresh module** | https://media.cdn.dornbracht.com/v/7Dcw6W0E// | https://media.cdn.dornbracht.com/v/aL2YZyyZ//
4099477216010 | 12665979-26 | Flush plate for concealed WC cisterns made by Geberit round - Light Gold | 2024-01-18 |  |  |  | Light Gold | SERIES SPECIFIC | WC flush plates | EC010063 | Modern miscellaneous (979) | 728 |  | 280 | 67 | 175 | 1.31 | 1.31 | 30 | * cover plate 169 x 246 x 12 mm * Mechanical flush plate with manual flush buttons * For 2-volume flushing system * Includes mounting frame, actuator rods and fastening material * Sound-absorbing push rods, tool-free fast adjustment * **Compatible with all Geberit Sigma series cisterns from 2001 onwards** | **Not compatible with GEBERIT Duo Fresh module** | https://media.cdn.dornbracht.com/v/xJpPv9r3// | https://media.cdn.dornbracht.com/v/aL2YZyyZ//
4099477216027 | 12665979-27 | Flush plate for concealed WC cisterns made by Geberit round - Brushed Light Gold | 2024-01-18 |  |  |  | Brushed Light Gold | SERIES SPECIFIC | WC flush plates | EC010063 | Modern miscellaneous (979) | 728 |  | 280 | 67 | 175 | 1.31 | 1.31 | 30 | * cover plate 169 x 246 x 12 mm * Mechanical flush plate with manual flush buttons * For 2-volume flushing system * Includes mounting frame, actuator rods and fastening material * Sound-absorbing push rods, tool-free fast adjustment * **Compatible with all Geberit Sigma series cisterns from 2001 onwards** | **Not compatible with GEBERIT Duo Fresh module** | https://media.cdn.dornbracht.com/v/7LGrUOvF// | https://media.cdn.dornbracht.com/v/aL2YZyyZ//
4099477216072 | 12665979-47 | Flush plate for concealed WC cisterns made by Geberit round - Champagne (22kt Gold) | 2024-01-18 |  |  |  | Champagne (22kt Gold) | SERIES SPECIFIC | WC flush plates | EC010063 | Modern miscellaneous (979) | 1067.7 |  | 280 | 67 | 175 | 1.31 | 1.31 | 30 | * cover plate 169 x 246 x 12 mm * Mechanical flush plate with manual flush buttons * For 2-volume flushing system * Includes mounting frame, actuator rods and fastening material * Sound-absorbing push rods, tool-free fast adjustment * **Compatible with all Geberit Sigma series cisterns from 2001 onwards** | **Not compatible with GEBERIT Duo Fresh module** | https://media.cdn.dornbracht.com/v/9cKUxQYS// | https://media.cdn.dornbracht.com/v/aL2YZyyZ//
4099477216065 | 12665979-46 | Flush plate for concealed WC cisterns made by Geberit round - Brushed Champagne (22kt Gold) | 2024-01-18 |  |  |  | Brushed Champagne (22kt Gold) | SERIES SPECIFIC | WC flush plates | EC010063 | Modern miscellaneous (979) | 1067.7 |  | 280 | 67 | 175 | 1.31 | 1.31 | 30 | * cover plate 169 x 246 x 12 mm * Mechanical flush plate with manual flush buttons * For 2-volume flushing system * Includes mounting frame, actuator rods and fastening material * Sound-absorbing push rods, tool-free fast adjustment * **Compatible with all Geberit Sigma series cisterns from 2001 onwards** | **Not compatible with GEBERIT Duo Fresh module** | https://media.cdn.dornbracht.com/v/G6HvqMci// | https://media.cdn.dornbracht.com/v/aL2YZyyZ//
4099477215990 | 12665979-09 | Flush plate for concealed WC cisterns made by Geberit round - Durabrass (23kt Gold) | 2024-01-18 |  |  |  | Durabrass (23kt Gold) | SERIES SPECIFIC | WC flush plates | EC010063 | Modern miscellaneous (979) | 1019.1 |  | 280 | 67 | 175 | 1.31 | 1.31 | 40 | * cover plate 169 x 246 x 12 mm * Mechanical flush plate with manual flush buttons * For 2-volume flushing system * Includes mounting frame, actuator rods and fastening material * Sound-absorbing push rods, tool-free fast adjustment * **Compatible with all Geberit Sigma series cisterns from 2001 onwards** | **Not compatible with GEBERIT Duo Fresh module** | https://media.cdn.dornbracht.com/v/wLbAX7no// | https://media.cdn.dornbracht.com/v/aL2YZyyZ//
4099477216034 | 12665979-28 | Flush plate for concealed WC cisterns made by Geberit round - Brushed Durabrass (23kt Gold) | 2024-01-18 |  |  |  | Brushed Durabrass (23kt Gold) | SERIES SPECIFIC | WC flush plates | EC010063 | Modern miscellaneous (979) | 1019.1 |  | 280 | 67 | 175 | 1.31 | 1.31 | 20 | * cover plate 169 x 246 x 12 mm * Mechanical flush plate with manual flush buttons * For 2-volume flushing system * Includes mounting frame, actuator rods and fastening material * Sound-absorbing push rods, tool-free fast adjustment * **Compatible with all Geberit Sigma series cisterns from 2001 onwards** | **Not compatible with GEBERIT Duo Fresh module** | https://media.cdn.dornbracht.com/v/EnFxI3st// | https://media.cdn.dornbracht.com/v/aL2YZyyZ//
4099477216058 | 12665979-42 | Flush plate for concealed WC cisterns made by Geberit round - Brushed Bronze | 2024-02-15 |  |  |  | Brushed Bronze | SERIES SPECIFIC | WC flush plates | EC010063 | Modern miscellaneous (979) | 776.5 |  | 280 | 67 | 175 | 1.31 | 1.31 | 30 | * cover plate 169 x 246 x 12 mm * Mechanical flush plate with manual flush buttons * For 2-volume flushing system * Includes mounting frame, actuator rods and fastening material * Sound-absorbing push rods, tool-free fast adjustment * **Compatible with all Geberit Sigma series cisterns from 2001 onwards** | **Not compatible with GEBERIT Duo Fresh module** | https://media.cdn.dornbracht.com/v/NKES6RBc// | https://media.cdn.dornbracht.com/v/aL2YZyyZ//
4099477216003 | 12665979-19 | Flush plate for concealed WC cisterns made by Geberit round - Dark Chrome | 2024-01-18 |  |  |  | Dark Chrome | SERIES SPECIFIC | WC flush plates | EC010063 | Modern miscellaneous (979) | 728 |  | 280 | 67 | 175 | 1.31 | 1.31 | 20 | * cover plate 169 x 246 x 12 mm * Mechanical flush plate with manual flush buttons * For 2-volume flushing system * Includes mounting frame, actuator rods and fastening material * Sound-absorbing push rods, tool-free fast adjustment * **Compatible with all Geberit Sigma series cisterns from 2001 onwards** | **Not compatible with GEBERIT Duo Fresh module** | https://media.cdn.dornbracht.com/v/UEijjq2q// | https://media.cdn.dornbracht.com/v/aL2YZyyZ//
4099477216096 | 12665979-99 | Flush plate for concealed WC cisterns made by Geberit round - Brushed Dark Platinum | 2024-01-18 |  |  |  | Brushed Dark Platinum | SERIES SPECIFIC | WC flush plates | EC010063 | Modern miscellaneous (979) | 873.6 |  | 280 | 67 | 175 | 1.31 | 1.31 | 20 | * cover plate 169 x 246 x 12 mm * Mechanical flush plate with manual flush buttons * For 2-volume flushing system * Includes mounting frame, actuator rods and fastening material * Sound-absorbing push rods, tool-free fast adjustment * **Compatible with all Geberit Sigma series cisterns from 2001 onwards** | **Not compatible with GEBERIT Duo Fresh module** | https://media.cdn.dornbracht.com/v/wBPMGaNj// | https://media.cdn.dornbracht.com/v/aL2YZyyZ//
4099477216041 | 12665979-33 | Flush plate for concealed WC cisterns made by Geberit round - Matte Black | 2024-01-18 |  |  |  | Matte Black | SERIES SPECIFIC | WC flush plates | EC010063 | Modern miscellaneous (979) | 655.2 |  | 280 | 67 | 175 | 1.31 | 1.31 | 30 | * cover plate 169 x 246 x 12 mm * Mechanical flush plate with manual flush buttons * For 2-volume flushing system * Includes mounting frame, actuator rods and fastening material * Sound-absorbing push rods, tool-free fast adjustment * **Compatible with all Geberit Sigma series cisterns from 2001 onwards** | **Not compatible with GEBERIT Duo Fresh module** | https://media.cdn.dornbracht.com/v/Cx5IGlcs// | https://media.cdn.dornbracht.com/v/aL2YZyyZ//
4099477195254 | 12665980-00 | Flush plate for concealed WC cisterns made by Geberit angular - Chrome | 2024-01-18 |  |  |  | Chrome | SERIES SPECIFIC | WC flush plates | EC010063 | Modern miscellaneous (979) | 485.3 |  | 280 | 67 | 175 | 1.36 | 1.36 | 10 | * cover plate 169 x 246 x 12 mm * Mechanical flush plate with manual flush buttons * For 2-volume flushing system * Includes mounting frame, actuator rods and fastening material * Sound-absorbing push rods, tool-free fast adjustment * **Compatible with all Geberit Sigma series cisterns from 2001 onwards** | **Not compatible with GEBERIT Duo Fresh module** | https://media.cdn.dornbracht.com/v/azloUTFB// | https://media.cdn.dornbracht.com/v/cF2Obj25//
4099477216201 | 12665980-93 | Flush plate for concealed WC cisterns made by Geberit angular - Brushed Chrome | 2024-01-18 |  |  |  | Brushed Chrome | SERIES SPECIFIC | WC flush plates | EC010063 | Modern miscellaneous (979) | 631 |  | 280 | 67 | 175 | 1.36 | 1.36 | 20 | * cover plate 169 x 246 x 12 mm * Mechanical flush plate with manual flush buttons * For 2-volume flushing system * Includes mounting frame, actuator rods and fastening material * Sound-absorbing push rods, tool-free fast adjustment * **Compatible with all Geberit Sigma series cisterns from 2001 onwards** | **Not compatible with GEBERIT Duo Fresh module** | https://media.cdn.dornbracht.com/v/VYKTfGqd// | https://media.cdn.dornbracht.com/v/cF2Obj25//
4099477216102 | 12665980-08 | Flush plate for concealed WC cisterns made by Geberit angular - Platinum | 2024-01-18 |  |  |  | Platinum | SERIES SPECIFIC | WC flush plates | EC010063 | Modern miscellaneous (979) | 776.5 |  | 280 | 67 | 175 | 1.36 | 1.36 | 40 | * cover plate 169 x 246 x 12 mm * Mechanical flush plate with manual flush buttons * For 2-volume flushing system * Includes mounting frame, actuator rods and fastening material * Sound-absorbing push rods, tool-free fast adjustment * **Compatible with all Geberit Sigma series cisterns from 2001 onwards** | **Not compatible with GEBERIT Duo Fresh module** | https://media.cdn.dornbracht.com/v/G4VQEM9g// | https://media.cdn.dornbracht.com/v/cF2Obj25//
4099477195261 | 12665980-06 | Flush plate for concealed WC cisterns made by Geberit angular - Brushed Platinum | 2024-01-18 |  |  |  | Brushed Platinum | SERIES SPECIFIC | WC flush plates | EC010063 | Modern miscellaneous (979) | 776.5 |  | 280 | 67 | 175 | 1.36 | 1.36 | 10 | * cover plate 169 x 246 x 12 mm * Mechanical flush plate with manual flush buttons * For 2-volume flushing system * Includes mounting frame, actuator rods and fastening material * Sound-absorbing push rods, tool-free fast adjustment * **Compatible with all Geberit Sigma series cisterns from 2001 onwards** | **Not compatible with GEBERIT Duo Fresh module** | https://media.cdn.dornbracht.com/v/Dm8CARWb// | https://media.cdn.dornbracht.com/v/cF2Obj25//
4099477216133 | 12665980-26 | Flush plate for concealed WC cisterns made by Geberit angular - Light Gold | 2024-01-18 |  |  |  | Light Gold | SERIES SPECIFIC | WC flush plates | EC010063 | Modern miscellaneous (979) | 728 |  | 280 | 67 | 175 | 1.36 | 1.36 | 30 | * cover plate 169 x 246 x 12 mm * Mechanical flush plate with manual flush buttons * For 2-volume flushing system * Includes mounting frame, actuator rods and fastening material * Sound-absorbing push rods, tool-free fast adjustment * **Compatible with all Geberit Sigma series cisterns from 2001 onwards** | **Not compatible with GEBERIT Duo Fresh module** | https://media.cdn.dornbracht.com/v/1yIiM4AA// | https://media.cdn.dornbracht.com/v/cF2Obj25//
4099477216140 | 12665980-27 | Flush plate for concealed WC cisterns made by Geberit angular - Brushed Light Gold | 2024-01-18 |  |  |  | Brushed Light Gold | SERIES SPECIFIC | WC flush plates | EC010063 | Modern miscellaneous (979) | 728 |  | 280 | 67 | 175 | 1.36 | 1.36 | 30 | * cover plate 169 x 246 x 12 mm * Mechanical flush plate with manual flush buttons * For 2-volume flushing system * Includes mounting frame, actuator rods and fastening material * Sound-absorbing push rods, tool-free fast adjustment * **Compatible with all Geberit Sigma series cisterns from 2001 onwards** | **Not compatible with GEBERIT Duo Fresh module** | https://media.cdn.dornbracht.com/v/xWaOP9Zh// | https://media.cdn.dornbracht.com/v/cF2Obj25//
4099477216195 | 12665980-47 | Flush plate for concealed WC cisterns made by Geberit angular - Champagne (22kt Gold) | 2024-01-18 |  |  |  | Champagne (22kt Gold) | SERIES SPECIFIC | WC flush plates | EC010063 | Modern miscellaneous (979) | 1067.7 |  | 280 | 67 | 175 | 1.36 | 1.36 | 30 | * cover plate 169 x 246 x 12 mm * Mechanical flush plate with manual flush buttons * For 2-volume flushing system * Includes mounting frame, actuator rods and fastening material * Sound-absorbing push rods, tool-free fast adjustment * **Compatible with all Geberit Sigma series cisterns from 2001 onwards** | **Not compatible with GEBERIT Duo Fresh module** | https://media.cdn.dornbracht.com/v/TGE8No1Y// | https://media.cdn.dornbracht.com/v/cF2Obj25//
4099477216188 | 12665980-46 | Flush plate for concealed WC cisterns made by Geberit angular - Brushed Champagne (22kt Gold) | 2024-01-18 |  |  |  | Brushed Champagne (22kt Gold) | SERIES SPECIFIC | WC flush plates | EC010063 | Modern miscellaneous (979) | 1067.7 |  | 280 | 67 | 175 | 1.36 | 1.36 | 30 | * cover plate 169 x 246 x 12 mm * Mechanical flush plate with manual flush buttons * For 2-volume flushing system * Includes mounting frame, actuator rods and fastening material * Sound-absorbing push rods, tool-free fast adjustment * **Compatible with all Geberit Sigma series cisterns from 2001 onwards** | **Not compatible with GEBERIT Duo Fresh module** | https://media.cdn.dornbracht.com/v/eo1Lk0Us// | https://media.cdn.dornbracht.com/v/cF2Obj25//
4099477216119 | 12665980-09 | Flush plate for concealed WC cisterns made by Geberit angular - Durabrass (23kt Gold) | 2024-01-18 |  |  |  | Durabrass (23kt Gold) | SERIES SPECIFIC | WC flush plates | EC010063 | Modern miscellaneous (979) | 1019.1 |  | 280 | 67 | 175 | 1.36 | 1.36 | 40 | * cover plate 169 x 246 x 12 mm * Mechanical flush plate with manual flush buttons * For 2-volume flushing system * Includes mounting frame, actuator rods and fastening material * Sound-absorbing push rods, tool-free fast adjustment * **Compatible with all Geberit Sigma series cisterns from 2001 onwards** | **Not compatible with GEBERIT Duo Fresh module** | https://media.cdn.dornbracht.com/v/k9F0ej01// | https://media.cdn.dornbracht.com/v/cF2Obj25//
4099477216157 | 12665980-28 | Flush plate for concealed WC cisterns made by Geberit angular - Brushed Durabrass (23kt Gold) | 2024-01-18 |  |  |  | Brushed Durabrass (23kt Gold) | SERIES SPECIFIC | WC flush plates | EC010063 | Modern miscellaneous (979) | 1019.1 |  | 280 | 67 | 175 | 1.36 | 1.36 | 20 | * cover plate 169 x 246 x 12 mm * Mechanical flush plate with manual flush buttons * For 2-volume flushing system * Includes mounting frame, actuator rods and fastening material * Sound-absorbing push rods, tool-free fast adjustment * **Compatible with all Geberit Sigma series cisterns from 2001 onwards** | **Not compatible with GEBERIT Duo Fresh module** | https://media.cdn.dornbracht.com/v/vkIklOKj// | https://media.cdn.dornbracht.com/v/cF2Obj25//
4099477216126 | 12665980-19 | Flush plate for concealed WC cisterns made by Geberit angular - Dark Chrome | 2024-01-18 |  |  |  | Dark Chrome | SERIES SPECIFIC | WC flush plates | EC010063 | Modern miscellaneous (979) | 728 |  | 280 | 67 | 175 | 1.36 | 1.36 | 20 | * cover plate 169 x 246 x 12 mm * Mechanical flush plate with manual flush buttons * For 2-volume flushing system * Includes mounting frame, actuator rods and fastening material * Sound-absorbing push rods, tool-free fast adjustment * **Compatible with all Geberit Sigma series cisterns from 2001 onwards** | **Not compatible with GEBERIT Duo Fresh module** | https://media.cdn.dornbracht.com/v/QYK5nKBi// | https://media.cdn.dornbracht.com/v/cF2Obj25//
4099477216218 | 12665980-99 | Flush plate for concealed WC cisterns made by Geberit angular - Brushed Dark Platinum | 2024-01-18 |  |  |  | Brushed Dark Platinum | SERIES SPECIFIC | WC flush plates | EC010063 | Modern miscellaneous (979) | 873.6 |  | 280 | 67 | 175 | 1.36 | 1.36 | 20 | * cover plate 169 x 246 x 12 mm * Mechanical flush plate with manual flush buttons * For 2-volume flushing system * Includes mounting frame, actuator rods and fastening material * Sound-absorbing push rods, tool-free fast adjustment * **Compatible with all Geberit Sigma series cisterns from 2001 onwards** | **Not compatible with GEBERIT Duo Fresh module** | https://media.cdn.dornbracht.com/v/VDKuscUC// | https://media.cdn.dornbracht.com/v/cF2Obj25//
4099477216164 | 12665980-33 | Flush plate for concealed WC cisterns made by Geberit angular - Matte Black | 2024-01-18 |  |  |  | Matte Black | SERIES SPECIFIC | WC flush plates | EC010063 | Modern miscellaneous (979) | 655.2 |  | 280 | 67 | 175 | 1.36 | 1.36 | 30 | * cover plate 169 x 246 x 12 mm * Mechanical flush plate with manual flush buttons * For 2-volume flushing system * Includes mounting frame, actuator rods and fastening material * Sound-absorbing push rods, tool-free fast adjustment * **Compatible with all Geberit Sigma series cisterns from 2001 onwards** | **Not compatible with GEBERIT Duo Fresh module** | https://media.cdn.dornbracht.com/v/BjjXS9U1// | https://media.cdn.dornbracht.com/v/cF2Obj25//
4029011972690 | 3570097090 | Concealed wall-mounted mixer centred spout - | 2022-04-01 |  |  |  |  | SERIES-VARIOUS | Concealed bodies > Concealed mixers > Two-handle mixers | EC011327 | Concealed products | 193.3 |  | 210 | 210 | 340 | 2.12 | 1.68 | 2 | * 3x dust cover * 2x female thread 1/2" connections * 1x female thread 1/2" outlet * 3x sealing plug 1/2" * gauge 100 mm * WRAS |  | https://media.cdn.dornbracht.com/v/vkoQpUoa// | https://media.cdn.dornbracht.com/v/xA1CL8Xe//
4099477011721 | 3572097090 | Concealed wall-mounted mixer variable positioning - | 2022-04-01 |  |  |  |  | SERIES-VARIOUS | Concealed bodies > Concealed mixers > Two-handle mixers | EC011327 | Concealed products | 154.2 |  | 280 | 135 | 198 | 2.28 | 1.98 | 2 | * red brass, lead-free * 1/2" connection * 3x sealing plug 1/2" * 3x dust cover * WRAS |  | https://media.cdn.dornbracht.com/v/MHAxBDFi// | https://media.cdn.dornbracht.com/v/ZrIPNX0T//
4029011488740 | 3500397090 | Concealed wall mounting - | 2007-02-01 |  |  |  |  | SERIES-VARIOUS | Concealed bodies > Concealed mixers > Single-lever mixer | EC003099 | Concealed products | 320.8 |  | 245 | 125 | 135 | 1.22 | 1.01 | 2 | * red brass, lead-free * 2x female thread 1/2" connections * dust cover * anti-water packing * soundproofing * WRAS | **Can only be combined with exposed trim parts 26 024 661-FF / 36 013 660-FF / 36 045 660-FF / 36 013 970-FF / 36 045 970-FF / 36 804 661-FF.** | https://media.cdn.dornbracht.com/v/zGscrq1j// | https://media.cdn.dornbracht.com/v/6sQcyGHH//
4029011876318 | 3505097090 | Concealed wall mounting - | 2020-05-01 |  |  |  |  | SERIES-VARIOUS | Concealed bodies > Concealed mixers > Single-lever mixer | EC003099 | Concealed products | 320.8 | 1201097090 | 225 | 90 | 150 | 0.69 | 0.44 | 2 | * red brass, lead-free * 2x female thread 1/2" connections * dust cover * anti-water packing * soundproofing * WRAS |  | https://media.cdn.dornbracht.com/v/tGhIqjh2// | https://media.cdn.dornbracht.com/v/X2DoezcX//
4029011866432 | 3586097090 | Concealed wall-mounted single-lever mixer - | 2020-04-01 |  |  |  |  | SERIES-VARIOUS | Concealed bodies > Concealed mixers > Single-lever mixer | EC011327 | Concealed products | 224.6 |  | 225 | 215 | 225 | 1.88 | 1.63 | 2 | * 2x female thread 1/2" connections * 1x female thread 1/2" outlet for wall spout * 1x female thread 1/2" outlet * 2x dust cover * anti-water packing * soundproofing * gauge 100 mm * WRAS |  | https://media.cdn.dornbracht.com/v/IHn7OtZv// | https://media.cdn.dornbracht.com/v/1mCX7tuv//,https://media.cdn.dornbracht.com/v/UUojQjt4//
4029011654510 | 3502197090 | Concealed single-lever mixer with backflow preventor - | 2011-03-24 |  |  |  |  | SERIES-VARIOUS | Concealed bodies > Concealed mixers > Single-lever mixer | EC011327 | Concealed products | 338.5 | 1236097090,1236097090,1236097090,1236097090 | 225 | 215 | 225 | 2.7 | 2.44 | 2 | * lead-free, dezincification resistant * safety combination * 2x back flow preventer * 2x male thread 1/2" connection * 3x outlet G 1/2" * dust cover * anti-water packing * sound and thermal insulation * 2x integrated supply stop * gauge 60 mm * WRAS |  | https://media.cdn.dornbracht.com/v/tX9BKUtF// | https://media.cdn.dornbracht.com/v/L4FxdB9B//
4029011651021 | 3502097090 | Concealed single-lever mixer - | 2012-02-17 |  |  |  |  | SERIES-VARIOUS | Concealed bodies > Concealed mixers > Single-lever mixer | EC011327 | Concealed products | 236.9 | 1236097090,1236097090,1236097090,1236097090 | 225 | 215 | 225 | 2.92 | 2.66 | 2 | * lead-free, dezincification resistant * 2x back flow preventer * 3x outlet G 1/2" * 2x female thread 1/2" connections * 2x integrated supply stop * dust cover * anti-water packing * sound and thermal insulation * gauge 60 mm * WRAS |  | https://media.cdn.dornbracht.com/v/0B5pcYfs// | https://media.cdn.dornbracht.com/v/h7J5mZVO//
4029011605949 | 3542697090 | Concealed thermostat with built-in isolators - | 2010-06-02 |  |  |  |  | SERIES-VARIOUS | Concealed bodies > Concealed thermostats > Low Flow | EC011327 | Concealed products | 457.7 | 1236097090,1236097090,1236097090,1236097090 | 215 | 140 | 200 | 2.87 | 2.56 | 2 | * pre-seal * lead-free, dezincification resistant * 2x back flow preventer * 2x female thread 1/2" connections * 3x outlet G 1/2" * dust cover * anti-water packing * sound and thermal insulation * suitable for xGRID (when using installation track + 12 mm recess depth) * gauge 70 mm * WRAS |  | https://media.cdn.dornbracht.com/v/RO8GhEf2// | https://media.cdn.dornbracht.com/v/79qnoKwo//
4029011605925 | 3542597090 | Concealed thermostat - | 2010-06-02 |  |  |  |  | SERIES-VARIOUS | Concealed bodies > Concealed thermostats > Low Flow | EC011327 | Concealed products | 435.8 | 1236097090,1236097090,1236097090,1236097090 | 215 | 140 | 200 | 2.86 | 2.55 | 2 | * lead-free, dezincification resistant * 2x back flow preventer * 2x female thread 1/2" connections * 3x outlet G 1/2" * dust cover * anti-water packing * sound and thermal insulation * suitable for xGRID (when using installation track + 12 mm recess depth) * gauge 70 mm * WRAS |  | https://media.cdn.dornbracht.com/v/mhmNdT0Q// | https://media.cdn.dornbracht.com/v/PAECzIKI//
4029011742125 | 3542897090 | Concealed thermostat with built-in isolators - | 2017-06-01 |  |  |  |  | SERIES-VARIOUS | Concealed bodies > Concealed thermostats > Low Flow | EC011327 | Concealed products | 479 | 1236097090,1236097090,1236097090,1236097090 | 215 | 140 | 200 | 2.9 | 2.59 | 2 | * pre-seal * lead-free, dezincification resistant * 2x back flow preventer * 3x outlet G 1/2" * 2x female thread 1/2" connections * dust cover * anti-water packing * sound and thermal insulation * gauge 70 mm * suitable for xGRID (when using installation track + 12 mm recess depth) * WRAS | **Can only be combined with exposed trim parts 36 427 SSS-FF ** | https://media.cdn.dornbracht.com/v/58FMHhL3// | https://media.cdn.dornbracht.com/v/O8ky1MRU//
4029011742118 | 3542797090 | Concealed thermostat - | 2017-06-01 |  |  |  |  | SERIES-VARIOUS | Concealed bodies > Concealed thermostats > Low Flow | EC011327 | Concealed products | 456.6 | 1236097090,1236097090,1236097090,1236097090 | 215 | 140 | 200 | 2.86 | 2.55 | 2 | * lead-free, dezincification resistant * 2x back flow preventer * 2x female thread 1/2" connections * 3x outlet G 1/2" * dust cover * anti-water packing * sound and thermal insulation * gauge 70 mm * suitable for xGRID (when using installation track + 12 mm recess depth) * WRAS | **Can only be combined with exposed trim parts 36 427 SSS-FF ** | https://media.cdn.dornbracht.com/v/0oy7Jv0z// | https://media.cdn.dornbracht.com/v/Ue52ZtLk//
4029011847936 | 3550397090 | xTOOL Concealed thermostat module without volume control - | 2020-04-01 |  |  |  |  | SERIES-VARIOUS | Concealed bodies > Concealed thermostats > xTool | EC011327 | Concealed products | 864.7 | 1236097090,1236097090,1236097090,1236097090 | 315 | 85 | 210 | 2.18 | 1.98 | 2 | * red brass, lead-free * 2x back flow preventer * 2x female thread 3/4" connections * 2x female thread 3/4" outlet for additional valves * dust cover * anti-water packing * soundproofing * suitable for xGRID (when using installation track + 12 mm recess depth) |  | https://media.cdn.dornbracht.com/v/TU7DsJvC// | https://media.cdn.dornbracht.com/v/hVNcVJE2//
4029011847967 | 3551197090 | xTOOL Concealed thermostat module with 1 valve - | 2020-04-01 |  |  |  |  | SERIES-VARIOUS | Concealed bodies > Concealed thermostats > xTool | EC011327 | Concealed products | 708.3 | 1236097090,1236097090,1236097090,1236097090 | 315 | 85 | 210 | 3.11 | 2.91 | 2 | * red brass, lead-free * 2x back flow preventer * 2x female thread 3/4" connections * 1x female thread 3/4" outlet for additional valves * 1x female thread 3/4" outlet, right/left alternatively * 2x dust cover * 2x anti-water packing * soundproofing * gauge 120 mm * suitable for xGRID (when using installation track + 12 mm recess depth) * WRAS |  | https://media.cdn.dornbracht.com/v/6lqcjbx4// | https://media.cdn.dornbracht.com/v/Uf5wwefY//
4029011847981 | 3552197090 | xTOOL Concealed thermostat module with 2 valves - | 2020-04-01 |  |  |  |  | SERIES-VARIOUS | Concealed bodies > Concealed thermostats > xTool | EC011327 | Concealed products | 1180.7 | 1236097090,1236097090,1236097090,1236097090 | 435 | 105 | 285 | 4.48 | 4.14 | 2 | * red brass, lead-free * 2x back flow preventer * 2x female thread 3/4" connections * 1x female thread 3/4" outlet for additional valves * 2x female thread 3/4" outlet, right/left alternatively * 3x dust cover * 3x anti-water packing * soundproofing * gauge 120 mm * suitable for xGRID (when using installation track + 12 mm recess depth) * WRAS |  | https://media.cdn.dornbracht.com/v/DYV90w4x// | https://media.cdn.dornbracht.com/v/qRH7xP4w//
4029011847912 | 3552497090 | xTOOL Concealed thermostat module with 2 valves - | 2020-04-01 |  |  |  |  | SERIES-VARIOUS | Concealed bodies > Concealed thermostats > xTool | EC011327 | Concealed products | 1167.7 | 1201297090,1236097090,1236097090,1236097090,1236097090 | 435 | 105 | 285 | 4.8 | 4.47 | 2 | * red brass, lead-free * 2x back flow preventer * 2x female thread 3/4" connections * 1x female thread 3/4" outlet for additional valves * 2x female thread 3/4" outlet * 4x dust cover * 4x anti-water packing * soundproofing * gauge 120 mm * suitable for xGRID (when using installation track + 12 mm recess depth) * WRAS |  | https://media.cdn.dornbracht.com/v/IOA18av8// | https://media.cdn.dornbracht.com/v/rHYFGRGm//
4029011848001 | 3553197090 | xTOOL Concealed thermostat module with 3 valves - | 2020-04-01 |  |  |  |  | SERIES-VARIOUS | Concealed bodies > Concealed thermostats > xTool | EC011327 | Concealed products | 1268.9 | 1236097090,1236097090,1236097090,1236097090 | 550 | 95 | 220 | 5.21 | 4.86 | 2 | * red brass, lead-free * 2x back flow preventer * 2x female thread 3/4" connections * 1x female thread 3/4" outlet for additional valves * 3x female thread 3/4" outlet, right/left alternatively * 4x dust cover * 4x anti-water packing * soundproofing * gauge 120 mm * suitable for xGRID (when using installation track + 12 mm recess depth) * WRAS |  | https://media.cdn.dornbracht.com/v/qyIH6VOb// | https://media.cdn.dornbracht.com/v/SHBHIrHF//
4029011847943 | 3553497090 | xTOOL Concealed thermostat module with 3 valves - | 2020-04-01 |  |  |  |  | SERIES-VARIOUS | Concealed bodies > Concealed thermostats > xTool | EC011327 | Concealed products | 1374.6 | 1236097090,1236097090,1236097090,1236097090 | 370 | 375 | 220 | 6 | 5.84 | 2 | * red brass, lead-free * 2x back flow preventer * 2x female thread 3/4" connections * 1x female thread 3/4" outlet for additional valves * 3x female thread 3/4" outlet * 4x dust cover * 4x anti-water packing * soundproofing * gauge 120 mm * suitable for xGRID (when using installation track + 12 mm recess depth) * WRAS |  | https://media.cdn.dornbracht.com/v/P9It7CSX// | https://media.cdn.dornbracht.com/v/fxF8bVID//
4029011853395 | 3560797090 | Wall valve 1/2" - | 2020-04-01 |  |  |  |  | SERIES-VARIOUS | Concealed bodies > Concealed valves | EC011344 | Concealed products | 90.9 |  | 225 | 90 | 150 | 0.79 | 0.63 | 2 | * red brass, lead-free * female thread 1/2" connection * 1x female thread 1/2" outlet * dust cover * anti-water packing * soundproofing * suitable for xGRID (when using installation track + 12 mm recess depth) * WRAS |  | https://media.cdn.dornbracht.com/v/A6xFTMLC// | https://media.cdn.dornbracht.com/v/DPCqQk37//
4029011853401 | 3560897090 | Wall valve 3/4" - | 2020-04-01 |  |  |  |  | SERIES-VARIOUS | Concealed bodies > Concealed valves | EC011344 | Concealed products | 119.2 |  | 225 | 90 | 150 | 0.85 | 0.69 | 2 | * red brass, lead-free * female thread 3/4" connection * 1x female thread 3/4" outlet * dust cover * anti-water packing * soundproofing * suitable for xGRID (when using installation track + 12 mm recess depth) * WRAS |  | https://media.cdn.dornbracht.com/v/UmXwi7js// | https://media.cdn.dornbracht.com/v/GaC53LKr//
4029011964039 | 36200705-00 | CL.1 Concealed two-way diverter - Chrome | 2022-04-01 |  |  |  | Chrome | CL.1 | Thermostats, mixers, diverters and valves > Diverters | EC011327 | CL.1 | 651.2 | 3520297090,3520297090,3520297090,3520297090 | 140 | 90 | 90 | 0.9 | 0.77 | 10 | * rotary diverter * rosette 60 x 60 mm * WRAS |  | https://media.cdn.dornbracht.com/v/RBzpEjvy// | https://media.cdn.dornbracht.com/v/HLfADKDy//
4029011964077 | 36200705-06 | CL.1 Concealed two-way diverter - Brushed Platinum | 2022-04-01 |  |  |  | Brushed Platinum | CL.1 | Thermostats, mixers, diverters and valves > Diverters | EC011327 | CL.1 | 1041.8 | 3520297090,3520297090,3520297090,3520297090 | 140 | 90 | 90 | 0.9 | 0.77 | 10 | * rotary diverter * rosette 60 x 60 mm * WRAS |  | https://media.cdn.dornbracht.com/v/6ltbcSvV// | https://media.cdn.dornbracht.com/v/HLfADKDy//
4099477013688 | 36200705-47 | CL.1 Concealed two-way diverter - Champagne (22kt Gold) | 2023-05-01 |  |  |  | Champagne (22kt Gold) | CL.1 | Thermostats, mixers, diverters and valves > Diverters | EC011327 | CL.1 | 1432.6 |  | 140 | 90 | 90 | 0.9 | 0.77 | 30 | * rotary diverter * rosette 60 x 60 mm * WRAS |  | https://media.cdn.dornbracht.com/v/rtbfOeLk// | https://media.cdn.dornbracht.com/v/HLfADKDy//
4099477013664 | 36200705-46 | CL.1 Concealed two-way diverter - Brushed Champagne (22kt Gold) | 2022-05-01 |  |  |  | Brushed Champagne (22kt Gold) | CL.1 | Thermostats, mixers, diverters and valves > Diverters | EC011327 | CL.1 | 1432.6 |  | 140 | 90 | 90 | 0.9 | 0.77 | 30 | * rotary diverter * rosette 60 x 60 mm * WRAS |  | https://media.cdn.dornbracht.com/v/K2MhEGIM// | https://media.cdn.dornbracht.com/v/HLfADKDy//
4099477129181 | 36200705-19 | CL.1 Concealed two-way diverter - Dark Chrome | 2023-04-01 |  |  |  | Dark Chrome | CL.1 | Thermostats, mixers, diverters and valves > Diverters | EC011327 | CL.1 | 976.7 |  | 140 | 90 | 90 | 0.9 | 0.77 | 20 | * rotary diverter * rosette 60 x 60 mm * WRAS |  | https://media.cdn.dornbracht.com/v/q2Xaxjhg// | https://media.cdn.dornbracht.com/v/HLfADKDy//
4029011964121 | 36200705-99 | CL.1 Concealed two-way diverter - Brushed Dark Platinum | 2022-04-01 |  |  |  | Brushed Dark Platinum | CL.1 | Thermostats, mixers, diverters and valves > Diverters | EC011327 | CL.1 | 1172 | 3520297090,3520297090,3520297090,3520297090 | 140 | 90 | 90 | 0.9 | 0.77 | 20 | * rotary diverter * rosette 60 x 60 mm * WRAS |  | https://media.cdn.dornbracht.com/v/PgvHwFWO// | https://media.cdn.dornbracht.com/v/HLfADKDy//
4029011965180 | 36201705-00 | CL.1 Concealed two-way diverter - Chrome | 2022-04-01 |  |  |  | Chrome | CL.1 | Thermostats, mixers, diverters and valves > Diverters | EC011327 | CL.1 | 758.5 | 3520297090,3520297090,3520297090,3520297090 | 140 | 90 | 90 | 0.91 | 0.78 | 10 | * rotary diverter * rosette 60 x 60 mm * WRAS |  | https://media.cdn.dornbracht.com/v/a9zErOZl// | https://media.cdn.dornbracht.com/v/cYPVyPMj//
4029011965210 | 36201705-06 | CL.1 Concealed two-way diverter - Brushed Platinum | 2022-04-01 |  |  |  | Brushed Platinum | CL.1 | Thermostats, mixers, diverters and valves > Diverters | EC011327 | CL.1 | 1213.6 | 3520297090,3520297090,3520297090,3520297090 | 140 | 90 | 90 | 0.91 | 0.78 | 10 | * rotary diverter * rosette 60 x 60 mm * WRAS |  | https://media.cdn.dornbracht.com/v/ihXV3ryk// | https://media.cdn.dornbracht.com/v/cYPVyPMj//
4099477014173 | 36201705-47 | CL.1 Concealed two-way diverter - Champagne (22kt Gold) | 2023-05-01 |  |  |  | Champagne (22kt Gold) | CL.1 | Thermostats, mixers, diverters and valves > Diverters | EC011327 | CL.1 | 1668.7 |  | 140 | 90 | 90 | 0.91 | 0.78 | 30 | * rotary diverter * rosette 60 x 60 mm * WRAS |  | https://media.cdn.dornbracht.com/v/mKRQqpek// | https://media.cdn.dornbracht.com/v/cYPVyPMj//
4099477014159 | 36201705-46 | CL.1 Concealed two-way diverter - Brushed Champagne (22kt Gold) | 2022-05-01 |  |  |  | Brushed Champagne (22kt Gold) | CL.1 | Thermostats, mixers, diverters and valves > Diverters | EC011327 | CL.1 | 1668.7 |  | 140 | 90 | 90 | 0.91 | 0.78 | 30 | * rotary diverter * rosette 60 x 60 mm * WRAS |  | https://media.cdn.dornbracht.com/v/AqgZg1Ye// | https://media.cdn.dornbracht.com/v/cYPVyPMj//
4099477129204 | 36201705-19 | CL.1 Concealed two-way diverter - Dark Chrome | 2023-04-01 |  |  |  | Dark Chrome | CL.1 | Thermostats, mixers, diverters and valves > Diverters | EC011327 | CL.1 | 1137.8 |  | 140 | 90 | 90 | 0.91 | 0.78 | 20 | * rotary diverter * rosette 60 x 60 mm * WRAS |  | https://media.cdn.dornbracht.com/v/pukFrYdz// | https://media.cdn.dornbracht.com/v/cYPVyPMj//
4029011965234 | 36201705-99 | CL.1 Concealed two-way diverter - Brushed Dark Platinum | 2022-04-01 |  |  |  | Brushed Dark Platinum | CL.1 | Thermostats, mixers, diverters and valves > Diverters | EC011327 | CL.1 | 1365.4 | 3520297090,3520297090,3520297090,3520297090 | 140 | 90 | 90 | 0.91 | 0.78 | 20 | * rotary diverter * rosette 60 x 60 mm * WRAS |  | https://media.cdn.dornbracht.com/v/eFddvVYr// | https://media.cdn.dornbracht.com/v/cYPVyPMj//
4029011964183 | 36200710-00 | LULU Concealed two-way diverter - Chrome | 2022-04-01 |  |  |  | Chrome | LULU | Thermostats, mixers, diverters and valves > Diverters | EC011327 | LULU | 621.2 | 3520297090,3520297090,3520297090,3520297090 | 140 | 95 | 90 | 0.9 | 0.76 | 10 | * rotary diverter * rosette 60 x 78 mm * WRAS |  | https://media.cdn.dornbracht.com/v/imZEpihu// | https://media.cdn.dornbracht.com/v/AyiHSQJ4//
4029011964206 | 36200710-06 | LULU Concealed two-way diverter - Brushed Platinum | 2022-04-01 |  |  |  | Brushed Platinum | LULU | Thermostats, mixers, diverters and valves > Diverters | EC011327 | LULU | 994 | 3520297090,3520297090,3520297090,3520297090 | 140 | 95 | 90 | 0.9 | 0.76 | 10 | * rotary diverter * rosette 60 x 78 mm * WRAS |  | https://media.cdn.dornbracht.com/v/w2vGuDt4// | https://media.cdn.dornbracht.com/v/AyiHSQJ4//
4029011963599 | 36200361-00 | MADISON Concealed two-way diverter - Chrome | 2022-04-01 |  |  |  | Chrome | MADISON | Thermostats, mixers, diverters and valves > Diverters | EC011327 | Madison | 552.7 | 3520297090,3520297090,3520297090,3520297090 | 140 | 95 | 90 | 0.89 | 0.75 | 10 | * rotary diverter * rosette Ø 60 mm * NEUTRAL porcelain insert * WRAS |  | https://media.cdn.dornbracht.com/v/0ANajoHT// | https://media.cdn.dornbracht.com/v/cultor3j//
4029011965944 | 36200361-08 | MADISON Concealed two-way diverter - Platinum | 2022-04-01 |  |  |  | Platinum | MADISON | Thermostats, mixers, diverters and valves > Diverters | EC011327 | Madison | 884 | 3520297090,3520297090,3520297090,3520297090 | 140 | 95 | 90 | 0.89 | 0.75 | 40 | * rotary diverter * rosette Ø 60 mm * NEUTRAL porcelain insert * WRAS |  | https://media.cdn.dornbracht.com/v/RKj0i14m// | https://media.cdn.dornbracht.com/v/cultor3j//
4029011963636 | 36200361-06 | MADISON Concealed two-way diverter - Brushed Platinum | 2022-04-01 |  |  |  | Brushed Platinum | MADISON | Thermostats, mixers, diverters and valves > Diverters | EC011327 | Madison | 884 | 3520297090,3520297090,3520297090,3520297090 | 140 | 95 | 90 | 0.89 | 0.75 | 10 | * rotary diverter * rosette Ø 60 mm * NEUTRAL porcelain insert * WRAS |  | https://media.cdn.dornbracht.com/v/jCfFxW1e// | https://media.cdn.dornbracht.com/v/cultor3j//
4029011965999 | 36200361-09 | MADISON Concealed two-way diverter - Durabrass (23kt Gold) | 2022-04-01 |  |  |  | Durabrass (23kt Gold) | MADISON | Thermostats, mixers, diverters and valves > Diverters | EC011327 | Madison | 1160.7 | 3520297090,3520297090,3520297090,3520297090 | 140 | 95 | 90 | 0.89 | 0.75 | 40 | * rotary diverter * rosette Ø 60 mm * NEUTRAL porcelain insert * WRAS |  | https://media.cdn.dornbracht.com/v/DdjEB1aO// | https://media.cdn.dornbracht.com/v/cultor3j//
4029011963667 | 36200361-28 | MADISON Concealed two-way diverter - Brushed Durabrass (23kt Gold) | 2022-04-01 |  |  |  | Brushed Durabrass (23kt Gold) | MADISON | Thermostats, mixers, diverters and valves > Diverters | EC011327 | Madison | 1160.7 | 3520297090,3520297090,3520297090,3520297090 | 140 | 95 | 90 | 0.89 | 0.75 | 20 | * rotary diverter * rosette Ø 60 mm * NEUTRAL porcelain insert * WRAS |  | https://media.cdn.dornbracht.com/v/xUfGYGyG// | https://media.cdn.dornbracht.com/v/cultor3j//
4029011963681 | 36200361-99 | MADISON Concealed two-way diverter - Brushed Dark Platinum | 2022-04-01 |  |  |  | Brushed Dark Platinum | MADISON | Thermostats, mixers, diverters and valves > Diverters | EC011327 | Madison | 994.7 | 3520297090,3520297090,3520297090,3520297090 | 140 | 95 | 90 | 0.89 | 0.75 | 20 | * rotary diverter * rosette Ø 60 mm * NEUTRAL porcelain insert * WRAS |  | https://media.cdn.dornbracht.com/v/afYJGqQj// | https://media.cdn.dornbracht.com/v/cultor3j//
4029011964442 | 36200782-00 | MEM Concealed two-way diverter - Chrome | 2022-04-01 |  |  |  | Chrome | MEM | Thermostats, mixers, diverters and valves > Diverters | EC011327 | MEM | 640.7 | 3520297090,3520297090,3520297090,3520297090 | 140 | 95 | 90 | 0.94 | 0.94 | 10 | * rotary diverter * rosette 60 x 60 mm * WRAS |  | https://media.cdn.dornbracht.com/v/NDFDzGnx// | https://media.cdn.dornbracht.com/v/NwyhzEqM//
4029011964480 | 36200782-08 | MEM Concealed two-way diverter - Platinum | 2022-04-01 |  |  |  | Platinum | MEM | Thermostats, mixers, diverters and valves > Diverters | EC011327 | MEM | 1025.1 | 3520297090,3520297090,3520297090,3520297090 | 140 | 95 | 90 | 0.94 | 0.94 | 40 | * rotary diverter * rosette 60 x 60 mm * WRAS |  | https://media.cdn.dornbracht.com/v/8rPPvn2X// | https://media.cdn.dornbracht.com/v/NwyhzEqM//
4029011964466 | 36200782-06 | MEM Concealed two-way diverter - Brushed Platinum | 2022-04-01 |  |  |  | Brushed Platinum | MEM | Thermostats, mixers, diverters and valves > Diverters | EC011327 | MEM | 1025.1 | 3520297090,3520297090,3520297090,3520297090 | 140 | 95 | 90 | 0.94 | 0.94 | 10 | * rotary diverter * rosette 60 x 60 mm * WRAS |  | https://media.cdn.dornbracht.com/v/GCDJnyLH// | https://media.cdn.dornbracht.com/v/NwyhzEqM//
4099477013763 | 36200782-47 | MEM Concealed two-way diverter - Champagne (22kt Gold) | 2022-10-01 |  | 36104782-00,36104782-00,36104782-00 |  | Champagne (22kt Gold) | MEM | Thermostats, mixers, diverters and valves > Diverters | EC011327 | MEM | 1409.5 | 3520297090,3520297090,3520297090,3520297090 | 140 | 95 | 90 | 0.94 | 0.94 | 30 | * rotary diverter * rosette 60 x 60 mm * WRAS |  | https://media.cdn.dornbracht.com/v/D7GEfTH6// | https://media.cdn.dornbracht.com/v/NwyhzEqM//
4099477013749 | 36200782-46 | MEM Concealed two-way diverter - Brushed Champagne (22kt Gold) | 2022-10-01 |  | 36104782-00,36104782-00,36104782-00 |  | Brushed Champagne (22kt Gold) | MEM | Thermostats, mixers, diverters and valves > Diverters | EC011327 | MEM | 1409.5 | 3520297090,3520297090,3520297090,3520297090 | 140 | 95 | 90 | 0.94 | 0.94 | 30 | * rotary diverter * rosette 60 x 60 mm * WRAS |  | https://media.cdn.dornbracht.com/v/HL14zmLc// | https://media.cdn.dornbracht.com/v/NwyhzEqM//
4029011964510 | 36200782-28 | MEM Concealed two-way diverter - Brushed Durabrass (23kt Gold) | 2022-04-01 |  |  |  | Brushed Durabrass (23kt Gold) | MEM | Thermostats, mixers, diverters and valves > Diverters | EC011327 | MEM | 1345.5 | 3520297090,3520297090,3520297090,3520297090 | 140 | 95 | 90 | 0.94 | 0.94 | 20 | * rotary diverter * rosette 60 x 60 mm * WRAS |  | https://media.cdn.dornbracht.com/v/W26QxLN3// | https://media.cdn.dornbracht.com/v/NwyhzEqM//
4099477075198 | 36200782-19 | MEM Concealed two-way diverter - Dark Chrome | 2022-10-01 |  |  |  | Dark Chrome | MEM | Thermostats, mixers, diverters and valves > Diverters | EC011327 | MEM | 961 |  | 140 | 95 | 90 | 0.94 | 0.94 | 20 | * rotary diverter * rosette 60 x 60 mm * WRAS |  | https://media.cdn.dornbracht.com/v/V6EED3om// | https://media.cdn.dornbracht.com/v/NwyhzEqM//
4029011964558 | 36200782-99 | MEM Concealed two-way diverter - Brushed Dark Platinum | 2022-04-01 |  |  |  | Brushed Dark Platinum | MEM | Thermostats, mixers, diverters and valves > Diverters | EC011327 | MEM | 1153.2 | 3520297090,3520297090,3520297090,3520297090 | 140 | 95 | 90 | 0.94 | 0.94 | 20 | * rotary diverter * rosette 60 x 60 mm * WRAS |  | https://media.cdn.dornbracht.com/v/ygqWS7Xy// | https://media.cdn.dornbracht.com/v/NwyhzEqM//
4029011963926 | 36200661-00 | META Concealed two-way diverter - Chrome | 2022-04-01 |  |  |  | Chrome | META | Thermostats, mixers, diverters and valves > Diverters | EC011327 | Meta | 565.5 | 3520297090,3520297090,3520297090,3520297090 | 140 | 95 | 90 | 0.89 | 0.71 | 10 | * rotary diverter * without rosette * handle Ø 60mm * WRAS |  | https://media.cdn.dornbracht.com/v/gv6xyeNK// | https://media.cdn.dornbracht.com/v/jjWVs4uX//
4029011964015 | 36200661-93 | META Concealed two-way diverter - Brushed Chrome | 2022-04-01 |  |  |  | Brushed Chrome | META | Thermostats, mixers, diverters and valves > Diverters | EC011327 | Meta | 735.1 | 3520297090,3520297090,3520297090,3520297090 | 140 | 95 | 90 | 0.89 | 0.71 | 20 | * rotary diverter * without rosette * handle Ø 60mm * WRAS |  | https://media.cdn.dornbracht.com/v/SIpKCFO0// | https://media.cdn.dornbracht.com/v/jjWVs4uX//
4029011963940 | 36200661-06 | META Concealed two-way diverter - Brushed Platinum | 2022-04-01 |  |  |  | Brushed Platinum | META | Thermostats, mixers, diverters and valves > Diverters | EC011327 | Meta | 904.6 | 3520297090,3520297090,3520297090,3520297090 | 140 | 95 | 90 | 0.89 | 0.71 | 10 | * rotary diverter * without rosette * handle Ø 60mm * WRAS |  | https://media.cdn.dornbracht.com/v/Z5itlX6g// | https://media.cdn.dornbracht.com/v/jjWVs4uX//
4099477189468 | 36200661-26 | META Concealed two-way diverter - Light Gold | 2024-03-01 |  |  |  | Light Gold | META | Thermostats, mixers, diverters and valves > Diverters | EC011327 | Meta | 848.1 | 3520297090,3520297090,3520297090,3520297090 | 140 | 95 | 90 | 0.89 | 0.71 | 30 | * rotary diverter * without rosette * handle Ø 60mm * WRAS |  | https://media.cdn.dornbracht.com/v/1gVfLep4// | https://media.cdn.dornbracht.com/v/jjWVs4uX//
4099477189482 | 36200661-27 | META Concealed two-way diverter - Brushed Light Gold | 2023-10-01 |  |  |  | Brushed Light Gold | META | Thermostats, mixers, diverters and valves > Diverters | EC011327 | Meta | 848.1 | 3520297090,3520297090,3520297090,3520297090 | 140 | 95 | 90 | 0.89 | 0.71 | 30 | * rotary diverter * without rosette * handle Ø 60mm * WRAS |  | https://media.cdn.dornbracht.com/v/ssed3Rxi// | https://media.cdn.dornbracht.com/v/jjWVs4uX//
4099477209968 | 36200661-42 | META Concealed two-way diverter - Brushed Bronze | 2024-03-01 |  |  |  | Brushed Bronze | META | Thermostats, mixers, diverters and valves > Diverters | EC011327 | Meta | 904.6 | 3520297090,3520297090,3520297090,3520297090 | 140 | 95 | 90 | 0.89 | 0.71 | 30 | * rotary diverter * without rosette * handle Ø 60mm * WRAS |  | https://media.cdn.dornbracht.com/v/9Af41Q90// | https://media.cdn.dornbracht.com/v/jjWVs4uX//
4099477019529 | 36200661-19 | META Concealed two-way diverter - Dark Chrome | 2022-05-01 |  |  |  | Dark Chrome | META | Thermostats, mixers, diverters and valves > Diverters | EC011327 | Meta | 848.2 |  | 140 | 95 | 90 | 0.89 | 0.71 | 20 | * rotary diverter * without rosette * handle Ø 60mm * WRAS |  | https://media.cdn.dornbracht.com/v/G8ESBK11// | https://media.cdn.dornbracht.com/v/jjWVs4uX//
4099477238999 | 36200661-99 | META Concealed two-way diverter - Brushed Dark Platinum | 2024-03-01 |  |  |  | Brushed Dark Platinum | META | Thermostats, mixers, diverters and valves > Diverters | EC011327 | Meta | 1017.8 | 3520297090,3520297090,3520297090,3520297090 | 140 | 95 | 90 | 0.89 | 0.71 | 20 | * rotary diverter * without rosette * handle Ø 60mm * WRAS |  | https://media.cdn.dornbracht.com/v/vtf2QAHA// | https://media.cdn.dornbracht.com/v/jjWVs4uX//
4029011963995 | 36200661-33 | META Concealed two-way diverter - Matte Black | 2022-04-01 |  |  |  | Matte Black | META | Thermostats, mixers, diverters and valves > Diverters | EC011327 | Meta | 763.2 | 3520297090,3520297090,3520297090,3520297090 | 140 | 95 | 90 | 0.89 | 0.71 | 30 | * rotary diverter * without rosette * handle Ø 60mm * WRAS |  | https://media.cdn.dornbracht.com/v/bCc3VD7h// | https://media.cdn.dornbracht.com/v/jjWVs4uX//
4029011966460 | 36200980-00 | SYMETRICS Concealed two-way diverter - Chrome | 2022-04-01 |  |  |  | Chrome | SYMETRICS | Thermostats, mixers, diverters and valves > Diverters | EC011327 | Symetrics | 323.1 | 3520297090,3520297090,3520297090,3520297090 | 140 | 95 | 90 | 0.86 | 0.77 | 10 | * rotary diverter * rosette 60 x 60 mm * WRAS |  | https://media.cdn.dornbracht.com/v/jMfqd4JE// | https://media.cdn.dornbracht.com/v/ffKuTz8G//
4029011966446 | 36200980-06 | SYMETRICS Concealed two-way diverter - Brushed Platinum | 2022-04-01 |  |  |  | Brushed Platinum | SYMETRICS | Thermostats, mixers, diverters and valves > Diverters | EC011327 | Symetrics | 516.8 | 3520297090,3520297090,3520297090,3520297090 | 140 | 95 | 90 | 0.86 | 0.77 | 10 | * rotary diverter * rosette 60 x 60 mm * WRAS |  | https://media.cdn.dornbracht.com/v/D8d2rsjL// | https://media.cdn.dornbracht.com/v/ffKuTz8G//
4099477210001 | 36200980-27 | SYMETRICS Concealed two-way diverter - Brushed Light Gold | 2024-05-01 |  |  |  | Brushed Light Gold | SYMETRICS | Thermostats, mixers, diverters and valves > Diverters | EC011327 | Symetrics | 484.6 |  | 140 | 95 | 90 | 0.86 | 0.77 | 30 | * rotary diverter * rosette 60 x 60 mm * WRAS |  | https://media.cdn.dornbracht.com/v/E0QZR5Lv// | https://media.cdn.dornbracht.com/v/ffKuTz8G//
4099477268170 | 36200980-19 | SYMETRICS Concealed two-way diverter - Dark Chrome | 2024-04-01 |  |  |  | Dark Chrome | SYMETRICS | Thermostats, mixers, diverters and valves > Diverters | EC011327 | Symetrics | 484.7 |  | 140 | 95 | 90 | 0.862 | 0.773 | 60 | * rotary diverter * rosette 60 x 60 mm * WRAS |  | https://media.cdn.dornbracht.com/v/UzRksnTq// | https://media.cdn.dornbracht.com/v/ffKuTz8G//
4029011966422 | 36200980-99 | SYMETRICS Concealed two-way diverter - Brushed Dark Platinum | 2022-04-01 |  |  |  | Brushed Dark Platinum | SYMETRICS | Thermostats, mixers, diverters and valves > Diverters | EC011327 | Symetrics | 581.5 | 3520297090,3520297090,3520297090,3520297090 | 140 | 95 | 90 | 0.86 | 0.77 | 20 | * rotary diverter * rosette 60 x 60 mm * WRAS |  | https://media.cdn.dornbracht.com/v/eGzd56mN// | https://media.cdn.dornbracht.com/v/ffKuTz8G//
4099477272405 | 36200980-33 | SYMETRICS Concealed two-way diverter - Matte Black | 2024-02-01 |  |  |  | Matte Black | SYMETRICS | Thermostats, mixers, diverters and valves > Diverters | EC011327 |  | 436.2 | [6 empty] | 60 | * rotary diverter * rosette 60 x 60 mm * WRAS |  | https://media.cdn.dornbracht.com/v/UzRksnTq// | https://media.cdn.dornbracht.com/v/ffKuTz8G//
4029011966545 | 36200985-00 | SYMETRICS Concealed two-way diverter - Chrome | 2022-04-01 |  |  |  | Chrome | SYMETRICS | Thermostats, mixers, diverters and valves > Diverters | EC011327 | Symetrics | 371.2 | 3520297090,3520297090,3520297090,3520297090 | 140 | 95 | 90 | 0.84 | 0.71 | 10 | * rotary diverter * rosette 60 x 60 mm * WRAS |  | https://media.cdn.dornbracht.com/v/7ryNFm0u// | https://media.cdn.dornbracht.com/v/kBHafMMt//
4029011966484 | 36200985-06 | SYMETRICS Concealed two-way diverter - Brushed Platinum | 2022-04-01 |  |  |  | Brushed Platinum | SYMETRICS | Thermostats, mixers, diverters and valves > Diverters | EC011327 | Symetrics | 593.9 | 3520297090,3520297090,3520297090,3520297090 | 140 | 95 | 90 | 0.84 | 0.71 | 10 | * rotary diverter * rosette 60 x 60 mm * WRAS |  | https://media.cdn.dornbracht.com/v/BrQX3KTT// | https://media.cdn.dornbracht.com/v/kBHafMMt//
4099477210025 | 36200985-27 | SYMETRICS Concealed two-way diverter - Brushed Light Gold | 2024-05-01 |  |  |  | Brushed Light Gold | SYMETRICS | Thermostats, mixers, diverters and valves > Diverters | EC011327 | Symetrics | 556.8 |  | 140 | 95 | 90 | 0.84 | 0.71 | 30 | * rotary diverter * rosette 60 x 60 mm * WRAS |  | https://media.cdn.dornbracht.com/v/OSYtrjqx// | https://media.cdn.dornbracht.com/v/kBHafMMt//
4099477272429 | 36200985-19 | SYMETRICS Concealed two-way diverter - Dark Chrome | 2024-04-01 |  |  |  | Dark Chrome | SYMETRICS | Thermostats, mixers, diverters and valves > Diverters | EC011327 | Symetrics | 556.8 |  | 140 | 95 | 90 | 0.84 | 0.707 | 60 | * rotary diverter * rosette 60 x 60 mm * WRAS |  | https://media.cdn.dornbracht.com/v/QvFbRUfd// | https://media.cdn.dornbracht.com/v/kBHafMMt//
4029011966521 | 36200985-99 | SYMETRICS Concealed two-way diverter - Brushed Dark Platinum | 2022-04-01 |  |  |  | Brushed Dark Platinum | SYMETRICS | Thermostats, mixers, diverters and valves > Diverters | EC011327 | Symetrics | 668.2 | 3520297090,3520297090,3520297090,3520297090 | 140 | 95 | 90 | 0.84 | 0.71 | 20 | * rotary diverter * rosette 60 x 60 mm * WRAS |  | https://media.cdn.dornbracht.com/v/G286FGBN// | https://media.cdn.dornbracht.com/v/kBHafMMt//
4099477272436 | 36200985-33 | SYMETRICS Concealed two-way diverter - Matte Black | 2024-02-01 |  |  |  | Matte Black | SYMETRICS | Thermostats, mixers, diverters and valves > Diverters | EC011327 |  | 501.1 | [6 empty] | 60 | * rotary diverter * rosette 60 x 60 mm * WRAS |  | https://media.cdn.dornbracht.com/v/QvFbRUfd// | https://media.cdn.dornbracht.com/v/kBHafMMt//
4029011964848 | 36200882-00 | TARA Concealed two-way diverter - Chrome | 2022-04-01 |  |  |  | Chrome | TARA | Thermostats, mixers, diverters and valves > Diverters | EC011327 | Tara. (new) | 547.2 | 3520297090,3520297090,3520297090,3520297090 | 225 | 90 | 150 | 1.01 | 0.93 | 10 | * rotary diverter * rosette 60 mm * WRAS |  | https://media.cdn.dornbracht.com/v/wjc2LioG// | https://media.cdn.dornbracht.com/v/GGpQNCYE//
4029011966101 | 36200882-93 | TARA Concealed two-way diverter - Brushed Chrome | 2022-04-01 |  |  |  | Brushed Chrome | TARA | Thermostats, mixers, diverters and valves > Diverters | EC011327 | Tara. (new) | 711.4 | 3520297090,3520297090,3520297090,3520297090 | 225 | 90 | 150 | 1.01 | 0.93 | 20 | * rotary diverter * rosette 60 mm * WRAS |  | https://media.cdn.dornbracht.com/v/kLOVNIeY// | https://media.cdn.dornbracht.com/v/GGpQNCYE//
4029011964909 | 36200882-08 | TARA Concealed two-way diverter - Platinum | 2022-04-01 |  |  |  | Platinum | TARA | Thermostats, mixers, diverters and valves > Diverters | EC011327 | Tara. (new) | 875.9 | 3520297090,3520297090,3520297090,3520297090 | 225 | 90 | 150 | 1.01 | 0.93 | 40 | * rotary diverter * rosette 60 mm * WRAS |  | https://media.cdn.dornbracht.com/v/pkEkqYS4// | https://media.cdn.dornbracht.com/v/GGpQNCYE//
4029011964886 | 36200882-06 | TARA Concealed two-way diverter - Brushed Platinum | 2022-04-01 |  |  |  | Brushed Platinum | TARA | Thermostats, mixers, diverters and valves > Diverters | EC011327 | Tara. (new) | 875.9 | 3520297090,3520297090,3520297090,3520297090 | 225 | 90 | 150 | 1.01 | 0.93 | 10 | * rotary diverter * rosette 60 mm * WRAS |  | https://media.cdn.dornbracht.com/v/9PIbplZI// | https://media.cdn.dornbracht.com/v/GGpQNCYE//
4099477013992 | 36200882-47 | TARA Concealed two-way diverter - Champagne (22kt Gold) | 2022-05-01 |  | 36104882-00,36104882-00,36104882-00 |  | Champagne (22kt Gold) | TARA | Thermostats, mixers, diverters and valves > Diverters | EC011327 | Tara. (new) | 1203.8 | 3520297090,3520297090,3520297090,3520297090 | 225 | 90 | 150 | 1.01 | 0.93 | 30 | * rotary diverter * rosette 60 mm * WRAS |  | https://media.cdn.dornbracht.com/v/BhD8vGl1// | https://media.cdn.dornbracht.com/v/GGpQNCYE//
4099477013978 | 36200882-46 | TARA Concealed two-way diverter - Brushed Champagne (22kt Gold) | 2022-05-01 |  | 36104882-00,36104882-00,36104882-00 |  | Brushed Champagne (22kt Gold) | TARA | Thermostats, mixers, diverters and valves > Diverters | EC011327 | Tara. (new) | 1203.8 | 3520297090,3520297090,3520297090,3520297090 | 225 | 90 | 150 | 1.01 | 0.93 | 30 | * rotary diverter * rosette 60 mm * WRAS |  | https://media.cdn.dornbracht.com/v/K94HFjHB// | https://media.cdn.dornbracht.com/v/GGpQNCYE//
4029011964947 | 36200882-28 | TARA Concealed two-way diverter - Brushed Durabrass (23kt Gold) | 2022-04-01 |  |  |  | Brushed Durabrass (23kt Gold) | TARA | Thermostats, mixers, diverters and valves > Diverters | EC011327 | Tara. (new) | 1149.1 | 3520297090,3520297090,3520297090,3520297090 | 225 | 90 | 150 | 1.01 | 0.93 | 20 | * rotary diverter * rosette 60 mm * WRAS |  | https://media.cdn.dornbracht.com/v/6Mj67ks1// | https://media.cdn.dornbracht.com/v/GGpQNCYE//
4099477248684 | 36200882-42 | TARA Concealed two-way diverter - Brushed Bronze | 2024-06-01 |  |  |  | Brushed Bronze | TARA | Thermostats, mixers, diverters and valves > Diverters | EC011327 | Tara. (new) | 875.6 |  | 225 | 90 | 150 | 1.01 | 0.93 | 30 | * rotary diverter * rosette 60 mm * WRAS |  | https://media.cdn.dornbracht.com/v/DXzZoibe// | https://media.cdn.dornbracht.com/v/GGpQNCYE//
4099477013954 | 36200882-19 | TARA Concealed two-way diverter - Dark Chrome | 2022-05-01 |  |  |  | Dark Chrome | TARA | Thermostats, mixers, diverters and valves > Diverters | EC011327 | Tara. (new) | 821 | 3520297090,3520297090,3520297090,3520297090 | 225 | 90 | 150 | 1.01 | 0.93 | 20 | * rotary diverter * rosette 60 mm * WRAS |  | https://media.cdn.dornbracht.com/v/C4niCNDm// | https://media.cdn.dornbracht.com/v/GGpQNCYE//
4029011964985 | 36200882-99 | TARA Concealed two-way diverter - Brushed Dark Platinum | 2022-04-01 |  |  |  | Brushed Dark Platinum | TARA | Thermostats, mixers, diverters and valves > Diverters | EC011327 | Tara. (new) | 985.3 | 3520297090,3520297090,3520297090,3520297090 | 225 | 90 | 150 | 1.01 | 0.93 | 20 | * rotary diverter * rosette 60 mm * WRAS |  | https://media.cdn.dornbracht.com/v/u8ToAhAr// | https://media.cdn.dornbracht.com/v/GGpQNCYE//
4029011964961 | 36200882-33 | TARA Concealed two-way diverter - Matte Black | 2022-04-01 |  |  |  | Matte Black | TARA | Thermostats, mixers, diverters and valves > Diverters | EC011327 | Tara. (new) | 738.9 | 3520297090,3520297090,3520297090,3520297090 | 225 | 90 | 150 | 1.01 | 0.93 | 30 | * rotary diverter * rosette 60 mm * WRAS |  | https://media.cdn.dornbracht.com/v/yjjQCBNm// | https://media.cdn.dornbracht.com/v/GGpQNCYE//
4029011965005 | 36200892-00 | TARA Concealed two-way diverter - Chrome | 2022-04-01 |  |  |  | Chrome | TARA | Thermostats, mixers, diverters and valves > Diverters | EC011327 | Tara. (new) | 473.6 | 3520297090,3520297090,3520297090,3520297090 | 225 | 90 | 150 | 0.94 | 0.77 | 10 | * rotary diverter * rosette 60 mm * WRAS |  | https://media.cdn.dornbracht.com/v/HVITv6er// | https://media.cdn.dornbracht.com/v/kMwNNH9q//
4029011966125 | 36200892-93 | TARA Concealed two-way diverter - Brushed Chrome | 2022-04-01 |  |  |  | Brushed Chrome | TARA | Thermostats, mixers, diverters and valves > Diverters | EC011327 | Tara. (new) | 615.6 | 3520297090,3520297090,3520297090,3520297090 | 225 | 90 | 150 | 0.94 | 0.77 | 20 | * rotary diverter * rosette 60 mm * WRAS |  | https://media.cdn.dornbracht.com/v/vxSjmkNd// | https://media.cdn.dornbracht.com/v/kMwNNH9q//
4029011965043 | 36200892-08 | TARA Concealed two-way diverter - Platinum | 2022-04-01 |  |  |  | Platinum | TARA | Thermostats, mixers, diverters and valves > Diverters | EC011327 | Tara. (new) | 757.9 | 3520297090,3520297090,3520297090,3520297090 | 225 | 90 | 150 | 0.94 | 0.77 | 40 | * rotary diverter * rosette 60 mm * WRAS |  | https://media.cdn.dornbracht.com/v/3UBHmgC0// | https://media.cdn.dornbracht.com/v/kMwNNH9q//
4029011965029 | 36200892-06 | TARA Concealed two-way diverter - Brushed Platinum | 2022-04-01 |  |  |  | Brushed Platinum | TARA | Thermostats, mixers, diverters and valves > Diverters | EC011327 | Tara. (new) | 757.9 | 3520297090,3520297090,3520297090,3520297090 | 225 | 90 | 150 | 0.94 | 0.77 | 10 | * rotary diverter * rosette 60 mm * WRAS |  | https://media.cdn.dornbracht.com/v/tNrKAWTW// | https://media.cdn.dornbracht.com/v/kMwNNH9q//
4099477014050 | 36200892-47 | TARA Concealed two-way diverter - Champagne (22kt Gold) | 2022-05-01 |  | 36104892-00,36104892-00,36104892-00 |  | Champagne (22kt Gold) | TARA | Thermostats, mixers, diverters and valves > Diverters | EC011327 | Tara. (new) | 1041.9 | 3520297090,3520297090,3520297090,3520297090 | 225 | 90 | 150 | 0.94 | 0.77 | 30 | * rotary diverter * rosette 60 mm * WRAS |  | https://media.cdn.dornbracht.com/v/QIEsvD9p// | https://media.cdn.dornbracht.com/v/kMwNNH9q//
4099477014036 | 36200892-46 | TARA Concealed two-way diverter - Brushed Champagne (22kt Gold) | 2022-05-01 |  | 36104892-00,36104892-00,36104892-00 |  | Brushed Champagne (22kt Gold) | TARA | Thermostats, mixers, diverters and valves > Diverters | EC011327 | Tara. (new) | 1041.9 | 3520297090,3520297090,3520297090,3520297090 | 225 | 90 | 150 | 0.94 | 0.77 | 30 | * rotary diverter * rosette 60 mm * WRAS |  | https://media.cdn.dornbracht.com/v/ktFGVYdH// | https://media.cdn.dornbracht.com/v/kMwNNH9q//
4029011965081 | 36200892-28 | TARA Concealed two-way diverter - Brushed Durabrass (23kt Gold) | 2022-04-01 |  |  |  | Brushed Durabrass (23kt Gold) | TARA | Thermostats, mixers, diverters and valves > Diverters | EC011327 | Tara. (new) | 994.6 | 3520297090,3520297090,3520297090,3520297090 | 225 | 90 | 150 | 0.94 | 0.77 | 20 | * rotary diverter * rosette 60 mm * WRAS |  | https://media.cdn.dornbracht.com/v/EIG940FX// | https://media.cdn.dornbracht.com/v/kMwNNH9q//
4099477248707 | 36200892-42 | TARA Concealed two-way diverter - Brushed Bronze | 2024-06-01 |  |  |  | Brushed Bronze | TARA | Thermostats, mixers, diverters and valves > Diverters | EC011327 | Tara. (new) | 757.8 |  | 225 | 90 | 150 | 0.94 | 0.77 | 30 | * rotary diverter * rosette 60 mm * WRAS |  | https://media.cdn.dornbracht.com/v/n4Yz8Mzx// | https://media.cdn.dornbracht.com/v/kMwNNH9q//
4099477014012 | 36200892-19 | TARA Concealed two-way diverter - Dark Chrome | 2022-05-01 |  |  |  | Dark Chrome | TARA | Thermostats, mixers, diverters and valves > Diverters | EC011327 | Tara. (new) | 710.4 | 3520297090,3520297090,3520297090,3520297090 | 225 | 90 | 150 | 0.94 | 0.77 | 20 | * rotary diverter * rosette 60 mm * WRAS |  | https://media.cdn.dornbracht.com/v/SdEvEwxP// | https://media.cdn.dornbracht.com/v/kMwNNH9q//
4029011965128 | 36200892-99 | TARA Concealed two-way diverter - Brushed Dark Platinum | 2022-04-01 |  |  |  | Brushed Dark Platinum | TARA | Thermostats, mixers, diverters and valves > Diverters | EC011327 | Tara. (new) | 852.5 | 3520297090,3520297090,3520297090,3520297090 | 225 | 90 | 150 | 0.94 | 0.77 | 20 | * rotary diverter * rosette 60 mm * WRAS |  | https://media.cdn.dornbracht.com/v/m5Jrhdpi// | https://media.cdn.dornbracht.com/v/kMwNNH9q//
4029011965104 | 36200892-33 | TARA Concealed two-way diverter - Matte Black | 2022-04-01 |  |  |  | Matte Black | TARA | Thermostats, mixers, diverters and valves > Diverters | EC011327 | Tara. (new) | 639.5 | 3520297090,3520297090,3520297090,3520297090 | 225 | 90 | 150 | 0.94 | 0.77 | 30 | * rotary diverter * rosette 60 mm * WRAS |  | https://media.cdn.dornbracht.com/v/ucOUCevC// | https://media.cdn.dornbracht.com/v/kMwNNH9q//
4029011964596 | 36200809-00 | VAIA Concealed two-way diverter - Chrome | 2022-04-01 |  |  |  | Chrome | VAIA | Thermostats, mixers, diverters and valves > Diverters | EC011327 | Vaia | 496.5 | 3520297090,3520297090,3520297090,3520297090 | 140 | 95 | 90 | 0.44 | 0.44 | 10 | * rotary diverter * rosette Ø 60 mm * WRAS |  | https://media.cdn.dornbracht.com/v/qpLBlgph// | https://media.cdn.dornbracht.com/v/BgkVkWDO//
4029011964619 | 36200809-06 | VAIA Concealed two-way diverter - Brushed Platinum | 2022-04-01 |  |  |  | Brushed Platinum | VAIA | Thermostats, mixers, diverters and valves > Diverters | EC011327 | Vaia | 794 | 3520297090,3520297090,3520297090,3520297090 | 140 | 95 | 90 | 0.44 | 0.44 | 10 | * rotary diverter * rosette Ø 60 mm * WRAS |  | https://media.cdn.dornbracht.com/v/o9vp1PeY// | https://media.cdn.dornbracht.com/v/BgkVkWDO//
4099477013893 | 36200809-47 | VAIA Concealed two-way diverter - Champagne (22kt Gold) | 2022-10-01 |  | 36104809-00,36104809-00,36104809-00 |  | Champagne (22kt Gold) | VAIA | Thermostats, mixers, diverters and valves > Diverters | EC011327 | Vaia | 1092.3 | 3520297090,3520297090,3520297090,3520297090 | 140 | 95 | 90 | 0.44 | 0.44 | 30 | * rotary diverter * rosette Ø 60 mm * WRAS |  | https://media.cdn.dornbracht.com/v/29ldZkeD// | https://media.cdn.dornbracht.com/v/BgkVkWDO//
4099477013879 | 36200809-46 | VAIA Concealed two-way diverter - Brushed Champagne (22kt Gold) | 2022-10-01 |  | 36104809-00,36104809-00,36104809-00 |  | Brushed Champagne (22kt Gold) | VAIA | Thermostats, mixers, diverters and valves > Diverters | EC011327 | Vaia | 1092.3 | 3520297090,3520297090,3520297090,3520297090 | 140 | 95 | 90 | 0.44 | 0.44 | 30 | * rotary diverter * rosette Ø 60 mm * WRAS |  | https://media.cdn.dornbracht.com/v/VKGhnNbh// | https://media.cdn.dornbracht.com/v/BgkVkWDO//
4029011964664 | 36200809-28 | VAIA Concealed two-way diverter - Brushed Durabrass (23kt Gold) | 2022-04-01 |  |  |  | Brushed Durabrass (23kt Gold) | VAIA | Thermostats, mixers, diverters and valves > Diverters | EC011327 | Vaia | 1042.7 | 3520297090,3520297090,3520297090,3520297090 | 140 | 95 | 90 | 0.44 | 0.44 | 20 | * rotary diverter * rosette Ø 60 mm * WRAS |  | https://media.cdn.dornbracht.com/v/f4IAz4t2// | https://media.cdn.dornbracht.com/v/BgkVkWDO//
4099477109992 | 36200809-42 | VAIA Concealed two-way diverter - Brushed Bronze | 2023-03-01 |  |  |  | Brushed Bronze | VAIA | Thermostats, mixers, diverters and valves > Diverters | EC011327 | Vaia | 794.2 | 3520297090,3520297090,3520297090,3520297090 | 140 | 95 | 90 | 0.44 | 0.44 | 30 | * rotary diverter * rosette Ø 60 mm * WRAS |  | https://media.cdn.dornbracht.com/v/F4tI92UL// | https://media.cdn.dornbracht.com/v/BgkVkWDO//
4099477075211 | 36200809-19 | VAIA Concealed two-way diverter - Dark Chrome | 2022-10-01 |  |  |  | Dark Chrome | VAIA | Thermostats, mixers, diverters and valves > Diverters | EC011327 | Vaia | 744.6 |  | 140 | 95 | 90 | 0.44 | 0.44 | 20 | * rotary diverter * rosette Ø 60 mm * WRAS |  | https://media.cdn.dornbracht.com/v/bJAZRkGf// | https://media.cdn.dornbracht.com/v/BgkVkWDO//
4029011964688 | 36200809-99 | VAIA Concealed two-way diverter - Brushed Dark Platinum | 2022-04-01 |  |  |  | Brushed Dark Platinum | VAIA | Thermostats, mixers, diverters and valves > Diverters | EC011327 | Vaia | 893.4 | 3520297090,3520297090,3520297090,3520297090 | 140 | 95 | 90 | 0.44 | 0.44 | 20 | * rotary diverter * rosette Ø 60 mm * WRAS |  | https://media.cdn.dornbracht.com/v/Giowx4FL// | https://media.cdn.dornbracht.com/v/BgkVkWDO//
4029011964725 | 36200819-00 | VAIA Concealed two-way diverter - Chrome | 2022-04-01 |  |  |  | Chrome | VAIA | Thermostats, mixers, diverters and valves > Diverters | EC011327 | Vaia | 496.5 | 3520297090,3520297090,3520297090,3520297090 | 140 | 95 | 90 | 0.93 | 0.79 | 10 | * rotary diverter * rosette Ø 60 mm * WRAS |  | https://media.cdn.dornbracht.com/v/WOVqdZFl// | https://media.cdn.dornbracht.com/v/IW5L6Tti//
4029011964770 | 36200819-06 | VAIA Concealed two-way diverter - Brushed Platinum | 2022-04-01 |  |  |  | Brushed Platinum | VAIA | Thermostats, mixers, diverters and valves > Diverters | EC011327 | Vaia | 794 | 3520297090,3520297090,3520297090,3520297090 | 140 | 95 | 90 | 0.93 | 0.79 | 10 | * rotary diverter * rosette Ø 60 mm * WRAS |  | https://media.cdn.dornbracht.com/v/8706zbjS// | https://media.cdn.dornbracht.com/v/IW5L6Tti//
4099477013930 | 36200819-47 | VAIA Concealed two-way diverter - Champagne (22kt Gold) | 2022-10-01 |  | 36104819-00,36104819-00,36104819-00 |  | Champagne (22kt Gold) | VAIA | Thermostats, mixers, diverters and valves > Diverters | EC011327 | Vaia | 1092.3 | 3520297090,3520297090,3520297090,3520297090 | 140 | 95 | 90 | 0.93 | 0.79 | 30 | * rotary diverter * rosette Ø 60 mm * WRAS |  | https://media.cdn.dornbracht.com/v/hkURicP2// | https://media.cdn.dornbracht.com/v/IW5L6Tti//
4099477013916 | 36200819-46 | VAIA Concealed two-way diverter - Brushed Champagne (22kt Gold) | 2022-10-01 |  | 36104819-00,36104819-00,36104819-00 |  | Brushed Champagne (22kt Gold) | VAIA | Thermostats, mixers, diverters and valves > Diverters | EC011327 | Vaia | 1092.3 | 3520297090,3520297090,3520297090,3520297090 | 140 | 95 | 90 | 0.93 | 0.79 | 30 | * rotary diverter * rosette Ø 60 mm * WRAS |  | https://media.cdn.dornbracht.com/v/folbDWP9// | https://media.cdn.dornbracht.com/v/IW5L6Tti//
4029011964794 | 36200819-28 | VAIA Concealed two-way diverter - Brushed Durabrass (23kt Gold) | 2022-04-01 |  |  |  | Brushed Durabrass (23kt Gold) | VAIA | Thermostats, mixers, diverters and valves > Diverters | EC011327 | Vaia | 1042.7 | 3520297090,3520297090,3520297090,3520297090 | 140 | 95 | 90 | 0.93 | 0.79 | 20 | * rotary diverter * rosette Ø 60 mm * WRAS |  | https://media.cdn.dornbracht.com/v/Txod9y6G// | https://media.cdn.dornbracht.com/v/IW5L6Tti//
4099477110011 | 36200819-42 | VAIA Concealed two-way diverter - Brushed Bronze | 2023-03-01 |  |  |  | Brushed Bronze | VAIA | Thermostats, mixers, diverters and valves > Diverters | EC011327 | Vaia | 794.2 | 3520297090,3520297090,3520297090,3520297090 | 140 | 95 | 90 | 0.93 | 0.79 | 30 | * rotary diverter * rosette Ø 60 mm * WRAS |  | https://media.cdn.dornbracht.com/v/jPd0urDW// | https://media.cdn.dornbracht.com/v/IW5L6Tti//
4099477075235 | 36200819-19 | VAIA Concealed two-way diverter - Dark Chrome | 2022-10-01 |  |  |  | Dark Chrome | VAIA | Thermostats, mixers, diverters and valves > Diverters | EC011327 | Vaia | 744.6 |  | 140 | 95 | 90 | 0.93 | 0.79 | 20 | * rotary diverter * rosette Ø 60 mm * WRAS |  | https://media.cdn.dornbracht.com/v/vANnE7W3// | https://media.cdn.dornbracht.com/v/IW5L6Tti//
4029011964817 | 36200819-99 | VAIA Concealed two-way diverter - Brushed Dark Platinum | 2022-04-01 |  |  |  | Brushed Dark Platinum | VAIA | Thermostats, mixers, diverters and valves > Diverters | EC011327 | Vaia | 893.4 | 3520297090,3520297090,3520297090,3520297090 | 140 | 95 | 90 | 0.93 | 0.79 | 20 | * rotary diverter * rosette Ø 60 mm * WRAS |  | https://media.cdn.dornbracht.com/v/R1gDzkAC// | https://media.cdn.dornbracht.com/v/IW5L6Tti//
4029011966705 | 3520297090 | Concealed two-way diverter - | 2022-04-01 |  |  |  |  | SERIES-VARIOUS | Concealed bodies > Concealed diverters | EC011416 | Concealed products | 295.9 |  | 153 | 153 | 220 | 2.09 | 1.68 | 2 | * red brass, lead-free * 1x male 1/2" connector * 2x female thread 1/2" outlet * cut-to-length spindle and sleeve * dust cover * anti-water packing * soundproofing * WRAS |  | https://media.cdn.dornbracht.com/v/xE4QLtnu// | https://media.cdn.dornbracht.com/v/sJbZmxHn//
4029011964282 | 36200740-00 | Concealed two-way diverter - Chrome | 2022-04-01 |  |  |  | Chrome | SERIES SPECIFIC | Thermostats, mixers, diverters and valves > Diverters | EC011327 | DEQUE | 341.8 | 3520297090,3520297090,3520297090,3520297090 | 140 | 95 | 90 | 0.98 | 0.79 | 10 | * rotary diverter * without rosette * handle Ø 60mm * WRAS |  | https://media.cdn.dornbracht.com/v/EDQGeNcB// | https://media.cdn.dornbracht.com/v/ljWnkMtu//
4029011964336 | 36200740-06 | Concealed two-way diverter - Brushed Platinum | 2022-04-01 |  |  |  | Brushed Platinum | SERIES SPECIFIC | Thermostats, mixers, diverters and valves > Diverters | EC011327 | DEQUE | 546.9 | 3520297090,3520297090,3520297090,3520297090 | 140 | 95 | 90 | 0.98 | 0.79 | 10 | * rotary diverter * without rosette * handle Ø 60mm * WRAS |  | https://media.cdn.dornbracht.com/v/CC9npdEP// | https://media.cdn.dornbracht.com/v/ljWnkMtu//
4099477189505 | 36200740-26 | Concealed two-way diverter - Light Gold | 2024-03-01 |  |  |  | Light Gold | SERIES SPECIFIC | Thermostats, mixers, diverters and valves > Diverters | EC011327 | DEQUE | 512.7 | 3520297090,3520297090,3520297090,3520297090 | 140 | 95 | 90 | 0.98 | 0.79 | 30 | * rotary diverter * without rosette * handle Ø 60mm * WRAS |  | https://media.cdn.dornbracht.com/v/ljJdZpWc// | https://media.cdn.dornbracht.com/v/ljWnkMtu//
4099477189529 | 36200740-27 | Concealed two-way diverter - Brushed Light Gold | 2023-10-01 |  |  |  | Brushed Light Gold | SERIES SPECIFIC | Thermostats, mixers, diverters and valves > Diverters | EC011327 | DEQUE | 512.7 | 3520297090,3520297090,3520297090,3520297090 | 140 | 95 | 90 | 0.98 | 0.79 | 30 | * rotary diverter * without rosette * handle Ø 60mm * WRAS |  | https://media.cdn.dornbracht.com/v/Z3npL4cW// | https://media.cdn.dornbracht.com/v/ljWnkMtu//
4099477039244 | 36200740-47 | Concealed two-way diverter - Champagne (22kt Gold) | 2022-05-01 |  |  |  | Champagne (22kt Gold) | SERIES SPECIFIC | Thermostats, mixers, diverters and valves > Diverters | EC011327 | DEQUE | 752 |  | 140 | 95 | 90 | 0.98 | 0.79 | 30 | * rotary diverter * without rosette * handle Ø 60mm * WRAS |  | https://media.cdn.dornbracht.com/v/QP8bV6po// | https://media.cdn.dornbracht.com/v/ljWnkMtu//
4099477013855 | 36200740-46 | Concealed two-way diverter - Brushed Champagne (22kt Gold) | 2022-05-01 |  |  |  | Brushed Champagne (22kt Gold) | SERIES SPECIFIC | Thermostats, mixers, diverters and valves > Diverters | EC011327 | DEQUE | 752 |  | 140 | 95 | 90 | 0.98 | 0.79 | 30 | * rotary diverter * without rosette * handle Ø 60mm * WRAS |  | https://media.cdn.dornbracht.com/v/TBypbwqV// | https://media.cdn.dornbracht.com/v/ljWnkMtu//
4099477036359 | 36200740-28 | Concealed two-way diverter - Brushed Durabrass (23kt Gold) | 2022-04-01 |  |  |  | Brushed Durabrass (23kt Gold) | SERIES SPECIFIC | Thermostats, mixers, diverters and valves > Diverters | EC011327 | DEQUE | 717.8 | 3520297090,3520297090,3520297090,3520297090 | 140 | 95 | 90 | 0.98 | 0.79 | 20 | * rotary diverter * without rosette * handle Ø 60mm * WRAS |  | https://media.cdn.dornbracht.com/v/wtdU1ZCP// | https://media.cdn.dornbracht.com/v/ljWnkMtu//
4099477209982 | 36200740-42 | Concealed two-way diverter - Brushed Bronze | 2024-03-01 |  |  |  | Brushed Bronze | SERIES SPECIFIC | Thermostats, mixers, diverters and valves > Diverters | EC011327 | DEQUE | 546.8 |  | 140 | 95 | 90 | 0.98 | 0.79 | 30 | * rotary diverter * without rosette * handle Ø 60mm * WRAS |  | https://media.cdn.dornbracht.com/v/JRUUmxH4// | https://media.cdn.dornbracht.com/v/ljWnkMtu//
4099477036335 | 36200740-19 | Concealed two-way diverter - Dark Chrome | 2022-09-01 |  |  |  | Dark Chrome | SERIES SPECIFIC | Thermostats, mixers, diverters and valves > Diverters | EC011327 | DEQUE | 512.8 |  | 140 | 95 | 90 | 0.98 | 0.79 | 20 | * rotary diverter * without rosette * handle Ø 60mm * WRAS |  | https://media.cdn.dornbracht.com/v/4KILRjjB// | https://media.cdn.dornbracht.com/v/ljWnkMtu//
4029011964404 | 36200740-99 | Concealed two-way diverter - Brushed Dark Platinum | 2022-04-01 |  |  |  | Brushed Dark Platinum | SERIES SPECIFIC | Thermostats, mixers, diverters and valves > Diverters | EC011327 | DEQUE | 615.2 | 3520297090,3520297090,3520297090,3520297090 | 140 | 95 | 90 | 0.98 | 0.79 | 20 | * rotary diverter * without rosette * handle Ø 60mm * WRAS |  | https://media.cdn.dornbracht.com/v/Rdl5rOQD// | https://media.cdn.dornbracht.com/v/ljWnkMtu//
4029011964381 | 36200740-33 | Concealed two-way diverter - Matte Black | 2022-04-01 |  |  |  | Matte Black | SERIES SPECIFIC | Thermostats, mixers, diverters and valves > Diverters | EC011327 | DEQUE | 461.4 | 3520297090,3520297090,3520297090,3520297090 | 140 | 95 | 90 | 0.98 | 0.79 | 30 | * rotary diverter * without rosette * handle Ø 60mm * WRAS |  | https://media.cdn.dornbracht.com/v/Eo8wLhza// | https://media.cdn.dornbracht.com/v/ljWnkMtu//
4029011965678 | 36210705-00 | CL.1 Concealed three-way diverter - Chrome | 2022-04-01 |  |  |  | Chrome | CL.1 | Thermostats, mixers, diverters and valves > Diverters | EC011327 | CL.1 | 651.2 | 3520397090,3520397090,3520397090,3520397090 | 140 | 90 | 90 | 0.9 | 0.77 | 10 | * rotary diverter * rosette 60 x 60 mm * WRAS |  | https://media.cdn.dornbracht.com/v/kTpC3FNr//
4029011965654 | 36210705-06 | CL.1 Concealed three-way diverter - Brushed Platinum | 2022-04-01 |  |  |  | Brushed Platinum | CL.1 | Thermostats, mixers, diverters and valves > Diverters | EC011327 | CL.1 | 1041.8 | 3520397090,3520397090,3520397090,3520397090 | 140 | 90 | 90 | 0.9 | 0.77 | 10 | * rotary diverter * rosette 60 x 60 mm * WRAS |  | https://media.cdn.dornbracht.com/v/e9gglaLU//
4099477014333 | 36210705-47 | CL.1 Concealed three-way diverter - Champagne (22kt Gold) | 2023-05-01 |  |  |  | Champagne (22kt Gold) | CL.1 | Thermostats, mixers, diverters and valves > Diverters | EC011327 | CL.1 | 1432.6 |  | 140 | 90 | 90 | 0.9 | 0.77 | 30 | * rotary diverter * rosette 60 x 60 mm * WRAS |  | https://media.cdn.dornbracht.com/v/kkUNkKIV//
4099477014319 | 36210705-46 | CL.1 Concealed three-way diverter - Brushed Champagne (22kt Gold) | 2022-05-01 |  |  |  | Brushed Champagne (22kt Gold) | CL.1 | Thermostats, mixers, diverters and valves > Diverters | EC011327 | CL.1 | 1432.6 |  | 140 | 90 | 90 | 0.9 | 0.77 | 30 | * rotary diverter * rosette 60 x 60 mm * WRAS |  | https://media.cdn.dornbracht.com/v/yRReYVjQ//
4099477129105 | 36210705-19 | CL.1 Concealed three-way diverter - Dark Chrome | 2023-04-01 |  |  |  | Dark Chrome | CL.1 | Thermostats, mixers, diverters and valves > Diverters | EC011327 | CL.1 | 976.7 |  | 140 | 90 | 90 | 0.9 | 0.77 | 20 | * rotary diverter * rosette 60 x 60 mm * WRAS |  | https://media.cdn.dornbracht.com/v/cFtfwFAC//
4029011965630 | 36210705-99 | CL.1 Concealed three-way diverter - Brushed Dark Platinum | 2022-04-01 |  |  |  | Brushed Dark Platinum | CL.1 | Thermostats, mixers, diverters and valves > Diverters | EC011327 | CL.1 | 1172 | 3520397090,3520397090,3520397090,3520397090 | 140 | 90 | 90 | 0.9 | 0.77 | 20 | * rotary diverter * rosette 60 x 60 mm * WRAS |  | https://media.cdn.dornbracht.com/v/IT5LqcBd//
4029011963872 | 36211705-00 | CL.1 Concealed three-way diverter - Chrome | 2022-04-01 |  |  |  | Chrome | CL.1 | Thermostats, mixers, diverters and valves > Diverters | EC011327 | CL.1 | 758.6 | 3520397090,3520397090,3520397090,3520397090 | 140 | 90 | 90 | 0.9 | 0.76 | 10 | * rotary diverter * rosette 60 x 60 mm * WRAS |  | https://media.cdn.dornbracht.com/v/6sNlAwy2// | https://media.cdn.dornbracht.com/v/NH0bUBfV//
4029011963858 | 36211705-06 | CL.1 Concealed three-way diverter - Brushed Platinum | 2022-04-01 |  |  |  | Brushed Platinum | CL.1 | Thermostats, mixers, diverters and valves > Diverters | EC011327 | CL.1 | 1213.9 | 3520397090,3520397090,3520397090,3520397090 | 140 | 90 | 90 | 0.9 | 0.76 | 10 | * rotary diverter * rosette 60 x 60 mm * WRAS |  | https://media.cdn.dornbracht.com/v/DEuwo4f8// | https://media.cdn.dornbracht.com/v/NH0bUBfV//
4099477014753 | 36211705-47 | CL.1 Concealed three-way diverter - Champagne (22kt Gold) | 2023-05-01 |  |  |  | Champagne (22kt Gold) | CL.1 | Thermostats, mixers, diverters and valves > Diverters | EC011327 | CL.1 | 1668.9 |  | 140 | 90 | 90 | 0.9 | 0.76 | 30 | * rotary diverter * rosette 60 x 60 mm * WRAS |  | https://media.cdn.dornbracht.com/v/vIkYofPK// | https://media.cdn.dornbracht.com/v/NH0bUBfV//
4099477014739 | 36211705-46 | CL.1 Concealed three-way diverter - Brushed Champagne (22kt Gold) | 2022-05-01 |  |  |  | Brushed Champagne (22kt Gold) | CL.1 | Thermostats, mixers, diverters and valves > Diverters | EC011327 | CL.1 | 1668.9 |  | 140 | 90 | 90 | 0.9 | 0.76 | 30 | * rotary diverter * rosette 60 x 60 mm * WRAS |  | https://media.cdn.dornbracht.com/v/vEG580D6// | https://media.cdn.dornbracht.com/v/NH0bUBfV//
4099477129266 | 36211705-19 | CL.1 Concealed three-way diverter - Dark Chrome | 2023-04-01 |  |  |  | Dark Chrome | CL.1 | Thermostats, mixers, diverters and valves > Diverters | EC011327 | CL.1 | 1138 |  | 140 | 90 | 90 | 0.9 | 0.76 | 20 | * rotary diverter * rosette 60 x 60 mm * WRAS |  | https://media.cdn.dornbracht.com/v/EMfgv6r2// | https://media.cdn.dornbracht.com/v/NH0bUBfV//
4029011963834 | 36211705-99 | CL.1 Concealed three-way diverter - Brushed Dark Platinum | 2022-04-01 |  |  |  | Brushed Dark Platinum | CL.1 | Thermostats, mixers, diverters and valves > Diverters | EC011327 | CL.1 | 1365.6 | 3520397090,3520397090,3520397090,3520397090 | 140 | 90 | 90 | 0.9 | 0.76 | 20 | * rotary diverter * rosette 60 x 60 mm * WRAS |  | https://media.cdn.dornbracht.com/v/8oQv0W1A// | https://media.cdn.dornbracht.com/v/NH0bUBfV//
4029011965586 | 36210710-00 | LULU Concealed three-way diverter - Chrome | 2022-04-01 |  |  |  | Chrome | LULU | Thermostats, mixers, diverters and valves > Diverters | EC011327 | LULU | 621.2 | 3520397090,3520397090,3520397090,3520397090 | 140 | 95 | 90 | 0.49 | 0.49 | 10 | * rotary diverter * rosette 60 x 78 mm * WRAS |  | https://media.cdn.dornbracht.com/v/dFyZ32S9// | https://media.cdn.dornbracht.com/v/FqCux0Uk//
4029011965609 | 36210710-06 | LULU Concealed three-way diverter - Brushed Platinum | 2022-04-01 |  |  |  | Brushed Platinum | LULU | Thermostats, mixers, diverters and valves > Diverters | EC011327 | LULU | 994 | 3520397090,3520397090,3520397090,3520397090 | 140 | 95 | 90 | 0.49 | 0.49 | 10 | * rotary diverter * rosette 60 x 78 mm * WRAS |  | https://media.cdn.dornbracht.com/v/Saqpr2Wt// | https://media.cdn.dornbracht.com/v/FqCux0Uk//
4029011965364 | 36210361-00 | MADISON Concealed three-way diverter - Chrome | 2022-04-01 |  |  |  | Chrome | MADISON | Thermostats, mixers, diverters and valves > Diverters | EC011327 | Madison | 552.7 | 3520397090,3520397090,3520397090,3520397090 | 140 | 95 | 90 | 0.9 | 0.74 | 10 | * rotary diverter * rosette Ø 60 mm * NEUTRAL porcelain insert * WRAS |  | https://media.cdn.dornbracht.com/v/KhgDgmI2// | https://media.cdn.dornbracht.com/v/FJHlMjmo//
4029011966750 | 36210361-08 | MADISON Concealed three-way diverter - Platinum | 2022-04-01 |  |  |  | Platinum | MADISON | Thermostats, mixers, diverters and valves > Diverters | EC011327 | Madison | 884 | 3520397090,3520397090,3520397090,3520397090 | 140 | 95 | 90 | 0.9 | 0.74 | 40 | * rotary diverter * rosette Ø 60 mm * NEUTRAL porcelain insert * WRAS |  | https://media.cdn.dornbracht.com/v/0CfWAFdV// | https://media.cdn.dornbracht.com/v/FJHlMjmo//
4029011965388 | 36210361-06 | MADISON Concealed three-way diverter - Brushed Platinum | 2022-04-01 |  |  |  | Brushed Platinum | MADISON | Thermostats, mixers, diverters and valves > Diverters | EC011327 | Madison | 884 | 3520397090,3520397090,3520397090,3520397090 | 140 | 95 | 90 | 0.9 | 0.74 | 10 | * rotary diverter * rosette Ø 60 mm * NEUTRAL porcelain insert * WRAS |  | https://media.cdn.dornbracht.com/v/kOa4Dmym// | https://media.cdn.dornbracht.com/v/FJHlMjmo//
4029011966774 | 36210361-09 | MADISON Concealed three-way diverter - Durabrass (23kt Gold) | 2022-04-01 |  |  |  | Durabrass (23kt Gold) | MADISON | Thermostats, mixers, diverters and valves > Diverters | EC011327 | Madison | 1160.7 | 3520397090,3520397090,3520397090,3520397090 | 140 | 95 | 90 | 0.9 | 0.74 | 40 | * rotary diverter * rosette Ø 60 mm * NEUTRAL porcelain insert * WRAS |  | https://media.cdn.dornbracht.com/v/6wGmLzGr// | https://media.cdn.dornbracht.com/v/FJHlMjmo//
4029011965401 | 36210361-28 | MADISON Concealed three-way diverter - Brushed Durabrass (23kt Gold) | 2022-04-01 |  |  |  | Brushed Durabrass (23kt Gold) | MADISON | Thermostats, mixers, diverters and valves > Diverters | EC011327 | Madison | 1160.7 | 3520397090,3520397090,3520397090,3520397090 | 140 | 95 | 90 | 0.9 | 0.74 | 20 | * rotary diverter * rosette Ø 60 mm * NEUTRAL porcelain insert * WRAS |  | https://media.cdn.dornbracht.com/v/h8B1fDE3// | https://media.cdn.dornbracht.com/v/FJHlMjmo//
4029011965425 | 36210361-99 | MADISON Concealed three-way diverter - Brushed Dark Platinum | 2022-04-01 |  |  |  | Brushed Dark Platinum | MADISON | Thermostats, mixers, diverters and valves > Diverters | EC011327 | Madison | 994.7 | 3520397090,3520397090,3520397090,3520397090 | 140 | 95 | 90 | 0.9 | 0.74 | 20 | * rotary diverter * rosette Ø 60 mm * NEUTRAL porcelain insert * WRAS |  | https://media.cdn.dornbracht.com/v/y5YwLj9t// | https://media.cdn.dornbracht.com/v/FJHlMjmo//
4029011965333 | 36210782-00 | MEM Concealed three-way diverter - Chrome | 2022-04-01 |  |  |  | Chrome | MEM | Thermostats, mixers, diverters and valves > Diverters | EC011327 | MEM | 640.7 | 3520397090,3520397090,3520397090,3520397090 | 140 | 90 | 90 | 0.48 | 0.48 | 10 | * rotary diverter * rosette 60 x 60 mm * WRAS |  | https://media.cdn.dornbracht.com/v/g2NG2eTZ// | https://media.cdn.dornbracht.com/v/HarSQtcx//
4029011965272 | 36210782-08 | MEM Concealed three-way diverter - Platinum | 2022-04-01 |  |  |  | Platinum | MEM | Thermostats, mixers, diverters and valves > Diverters | EC011327 | MEM | 1025.1 | 3520397090,3520397090,3520397090,3520397090 | 140 | 90 | 90 | 0.48 | 0.48 | 40 | * rotary diverter * rosette 60 x 60 mm * WRAS |  | https://media.cdn.dornbracht.com/v/XHHzxQCk// | https://media.cdn.dornbracht.com/v/HarSQtcx//
4029011965296 | 36210782-06 | MEM Concealed three-way diverter - Brushed Platinum | 2022-04-01 |  |  |  | Brushed Platinum | MEM | Thermostats, mixers, diverters and valves > Diverters | EC011327 | MEM | 1025.1 | 3520397090,3520397090,3520397090,3520397090 | 140 | 90 | 90 | 0.48 | 0.48 | 10 | * rotary diverter * rosette 60 x 60 mm * WRAS |  | https://media.cdn.dornbracht.com/v/6cvnCYuW// | https://media.cdn.dornbracht.com/v/HarSQtcx//
4099477014432 | 36210782-47 | MEM Concealed three-way diverter - Champagne (22kt Gold) | 2022-10-01 |  | 36104782-00,36104782-00,36104782-00 |  | Champagne (22kt Gold) | MEM | Thermostats, mixers, diverters and valves > Diverters | EC011327 | MEM | 1409.5 | 3520397090,3520397090,3520397090,3520397090 | 140 | 90 | 90 | 0.48 | 0.48 | 30 | * rotary diverter * rosette 60 x 60 mm * WRAS |  | https://media.cdn.dornbracht.com/v/vIC0zsCI// | https://media.cdn.dornbracht.com/v/HarSQtcx//
4099477014418 | 36210782-46 | MEM Concealed three-way diverter - Brushed Champagne (22kt Gold) | 2022-10-01 |  | 36104782-00,36104782-00,36104782-00 |  | Brushed Champagne (22kt Gold) | MEM | Thermostats, mixers, diverters and valves > Diverters | EC011327 | MEM | 1409.5 | 3520397090,3520397090,3520397090,3520397090 | 140 | 90 | 90 | 0.48 | 0.48 | 30 | * rotary diverter * rosette 60 x 60 mm * WRAS |  | https://media.cdn.dornbracht.com/v/kNVTE6CK// | https://media.cdn.dornbracht.com/v/HarSQtcx//
4029011965173 | 36210782-28 | MEM Concealed three-way diverter - Brushed Durabrass (23kt Gold) | 2022-04-01 |  |  |  | Brushed Durabrass (23kt Gold) | MEM | Thermostats, mixers, diverters and valves > Diverters | EC011327 | MEM | 1345.5 | 3520397090,3520397090,3520397090,3520397090 | 140 | 90 | 90 | 0.48 | 0.48 | 20 | * rotary diverter * rosette 60 x 60 mm * WRAS |  | https://media.cdn.dornbracht.com/v/EG1r6xY3// | https://media.cdn.dornbracht.com/v/HarSQtcx//
4099477075259 | 36210782-19 | MEM Concealed three-way diverter - Dark Chrome | 2022-10-01 |  |  |  | Dark Chrome | MEM | Thermostats, mixers, diverters and valves > Diverters | EC011327 | MEM | 961 |  | 140 | 90 | 90 | 0.48 | 0.48 | 20 | * rotary diverter * rosette 60 x 60 mm * WRAS |  | https://media.cdn.dornbracht.com/v/IHqun5eO// | https://media.cdn.dornbracht.com/v/HarSQtcx//
4029011965159 | 36210782-99 | MEM Concealed three-way diverter - Brushed Dark Platinum | 2022-04-01 |  |  |  | Brushed Dark Platinum | MEM | Thermostats, mixers, diverters and valves > Diverters | EC011327 | MEM | 1153.2 | 3520397090,3520397090,3520397090,3520397090 | 140 | 90 | 90 | 0.48 | 0.48 | 20 | * rotary diverter * rosette 60 x 60 mm * WRAS |  | https://media.cdn.dornbracht.com/v/qH7tbVsp// | https://media.cdn.dornbracht.com/v/HarSQtcx//
4029011965685 | 36210661-00 | META Concealed three-way diverter - Chrome | 2022-04-01 |  |  |  | Chrome | META | Thermostats, mixers, diverters and valves > Diverters | EC011327 | Meta | 565.5 | 3520397090,3520397090,3520397090,3520397090 | 140 | 95 | 90 | 0.91 | 0.74 | 10 | * rotary diverter * without rosette * handle Ø 60mm * WRAS |  | https://media.cdn.dornbracht.com/v/QnBvqCJh// | https://media.cdn.dornbracht.com/v/yGJsTsjt//
4029011965753 | 36210661-93 | META Concealed three-way diverter - Brushed Chrome | 2022-04-01 |  |  |  | Brushed Chrome | META | Thermostats, mixers, diverters and valves > Diverters | EC011327 | Meta | 735.1 | 3520397090,3520397090,3520397090,3520397090 | 140 | 95 | 90 | 0.91 | 0.74 | 20 | * rotary diverter * without rosette * handle Ø 60mm * WRAS |  | https://media.cdn.dornbracht.com/v/XcTHQpJG// | https://media.cdn.dornbracht.com/v/yGJsTsjt//
4029011965715 | 36210661-06 | META Concealed three-way diverter - Brushed Platinum | 2022-04-01 |  |  |  | Brushed Platinum | META | Thermostats, mixers, diverters and valves > Diverters | EC011327 | Meta | 904.6 | 3520397090,3520397090,3520397090,3520397090 | 140 | 95 | 90 | 0.91 | 0.74 | 10 | * rotary diverter * without rosette * handle Ø 60mm * WRAS |  | https://media.cdn.dornbracht.com/v/nMiMYLqV// | https://media.cdn.dornbracht.com/v/yGJsTsjt//
4099477189543 | 36210661-26 | META Concealed three-way diverter - Light Gold | 2024-03-01 |  |  |  | Light Gold | META | Thermostats, mixers, diverters and valves > Diverters | EC011327 | Meta | 848.1 | 3520397090,3520397090,3520397090,3520397090 | 140 | 95 | 90 | 0.91 | 0.74 | 30 | * rotary diverter * without rosette * handle Ø 60mm * WRAS |  | https://media.cdn.dornbracht.com/v/TR99sQX7// | https://media.cdn.dornbracht.com/v/yGJsTsjt//
4099477189567 | 36210661-27 | META Concealed three-way diverter - Brushed Light Gold | 2023-10-01 |  |  |  | Brushed Light Gold | META | Thermostats, mixers, diverters and valves > Diverters | EC011327 | Meta | 848.1 | 3520397090,3520397090,3520397090,3520397090 | 140 | 95 | 90 | 0.91 | 0.74 | 30 | * rotary diverter * without rosette * handle Ø 60mm * WRAS |  | https://media.cdn.dornbracht.com/v/ge7eR8o0// | https://media.cdn.dornbracht.com/v/yGJsTsjt//
4099477210049 | 36210661-42 | META Concealed three-way diverter - Brushed Bronze | 2024-03-01 |  |  |  | Brushed Bronze | META | Thermostats, mixers, diverters and valves > Diverters | EC011327 | Meta | 904.6 | 3520397090,3520397090,3520397090,3520397090 | 140 | 95 | 90 | 0.91 | 0.74 | 30 | * rotary diverter * without rosette * handle Ø 60mm * WRAS |  | https://media.cdn.dornbracht.com/v/Cc3F09Xa// | https://media.cdn.dornbracht.com/v/yGJsTsjt//
4099477019567 | 36210661-19 | META Concealed three-way diverter - Dark Chrome | 2022-05-01 |  |  |  | Dark Chrome | META | Thermostats, mixers, diverters and valves > Diverters | EC011327 | Meta | 848.2 |  | 140 | 95 | 90 | 0.91 | 0.74 | 20 | * rotary diverter * without rosette * handle Ø 60mm * WRAS |  | https://media.cdn.dornbracht.com/v/QOjP8ybd// | https://media.cdn.dornbracht.com/v/yGJsTsjt//
4099477239019 | 36210661-99 | META Concealed three-way diverter - Brushed Dark Platinum | 2024-03-01 |  |  |  | Brushed Dark Platinum | META | Thermostats, mixers, diverters and valves > Diverters | EC011327 | Meta | 1017.8 | 3520397090,3520397090,3520397090,3520397090 | 140 | 95 | 90 | 0.91 | 0.74 | 20 | * rotary diverter * without rosette * handle Ø 60mm * WRAS |  | https://media.cdn.dornbracht.com/v/JuMR11Nk// | https://media.cdn.dornbracht.com/v/yGJsTsjt//
4029011965777 | 36210661-33 | META Concealed three-way diverter - Matte Black | 2022-04-01 |  |  |  | Matte Black | META | Thermostats, mixers, diverters and valves > Diverters | EC011327 | Meta | 763.2 | 3520397090,3520397090,3520397090,3520397090 | 140 | 95 | 90 | 0.91 | 0.74 | 30 | * rotary diverter * without rosette * handle Ø 60mm * WRAS |  | https://media.cdn.dornbracht.com/v/DQ4oE3Ta// | https://media.cdn.dornbracht.com/v/yGJsTsjt//
4029011966606 | 36210980-00 | SYMETRICS Concealed three-way diverter - Chrome | 2022-04-01 |  |  |  | Chrome | SYMETRICS | Thermostats, mixers, diverters and valves > Diverters | EC011327 | Symetrics | 323.1 | 3520397090,3520397090,3520397090,3520397090 | 140 | 95 | 90 | 0.83 | 0.7 | 10 | * rotary diverter * rosette 60 x 60 mm * WRAS |  | https://media.cdn.dornbracht.com/v/gy5zBiee// | https://media.cdn.dornbracht.com/v/mQW5sfri//
4029011966583 | 36210980-06 | SYMETRICS Concealed three-way diverter - Brushed Platinum | 2022-04-01 |  |  |  | Brushed Platinum | SYMETRICS | Thermostats, mixers, diverters and valves > Diverters | EC011327 | Symetrics | 516.8 | 3520397090,3520397090,3520397090,3520397090 | 140 | 95 | 90 | 0.83 | 0.7 | 10 | * rotary diverter * rosette 60 x 60 mm * WRAS |  | https://media.cdn.dornbracht.com/v/HC5NosYs// | https://media.cdn.dornbracht.com/v/mQW5sfri//
4099477210087 | 36210980-27 | SYMETRICS Concealed three-way diverter - Brushed Light Gold | 2024-05-01 |  |  |  | Brushed Light Gold | SYMETRICS | Thermostats, mixers, diverters and valves > Diverters | EC011327 | Symetrics | 484.6 |  | 140 | 95 | 90 | 0.83 | 0.7 | 30 | * rotary diverter * rosette 60 x 60 mm * WRAS |  | https://media.cdn.dornbracht.com/v/GXNdXCuM// | https://media.cdn.dornbracht.com/v/mQW5sfri//
4029011966569 | 36210980-99 | SYMETRICS Concealed three-way diverter - Brushed Dark Platinum | 2022-04-01 |  |  |  | Brushed Dark Platinum | SYMETRICS | Thermostats, mixers, diverters and valves > Diverters | EC011327 | Symetrics | 581.5 | 3520397090,3520397090,3520397090,3520397090 | 140 | 95 | 90 | 0.83 | 0.7 | 20 | * rotary diverter * rosette 60 x 60 mm * WRAS |  | https://media.cdn.dornbracht.com/v/OCDUxXoe// | https://media.cdn.dornbracht.com/v/mQW5sfri//
4029011966613 | 36210985-00 | SYMETRICS Concealed three-way diverter - Chrome | 2022-04-01 |  |  |  | Chrome | SYMETRICS | Thermostats, mixers, diverters and valves > Diverters | EC011327 | Symetrics | 371.2 | 3520397090,3520397090,3520397090,3520397090 | 140 | 95 | 90 | 0.88 | 0.79 | 10 | * rotary diverter * rosette 60 x 60 mm * WRAS |  | https://media.cdn.dornbracht.com/v/fqhjXmy7// | https://media.cdn.dornbracht.com/v/oYQGUG2t//
4029011966637 | 36210985-06 | SYMETRICS Concealed three-way diverter - Brushed Platinum | 2022-04-01 |  |  |  | Brushed Platinum | SYMETRICS | Thermostats, mixers, diverters and valves > Diverters | EC011327 | Symetrics | 593.9 | 3520397090,3520397090,3520397090,3520397090 | 140 | 95 | 90 | 0.88 | 0.79 | 10 | * rotary diverter * rosette 60 x 60 mm * WRAS |  | https://media.cdn.dornbracht.com/v/jJebnD92// | https://media.cdn.dornbracht.com/v/oYQGUG2t//
4099477210162 | 36210985-27 | SYMETRICS Concealed three-way diverter - Brushed Light Gold | 2024-05-01 |  |  |  | Brushed Light Gold | SYMETRICS | Thermostats, mixers, diverters and valves > Diverters | EC011327 | Symetrics | 556.8 |  | 140 | 95 | 90 | 0.88 | 0.79 | 30 | * rotary diverter * rosette 60 x 60 mm * WRAS |  | https://media.cdn.dornbracht.com/v/fphtBh8G// | https://media.cdn.dornbracht.com/v/oYQGUG2t//
4029011966668 | 36210985-99 | SYMETRICS Concealed three-way diverter - Brushed Dark Platinum | 2022-04-01 |  |  |  | Brushed Dark Platinum | SYMETRICS | Thermostats, mixers, diverters and valves > Diverters | EC011327 | Symetrics | 668 | 3520397090,3520397090,3520397090,3520397090 | 140 | 95 | 90 | 0.88 | 0.79 | 20 | * rotary diverter * rosette 60 x 60 mm * WRAS |  | https://media.cdn.dornbracht.com/v/XvfCuC2t// | https://media.cdn.dornbracht.com/v/oYQGUG2t//
4029011964220 | 36210882-00 | TARA Concealed three-way diverter - Chrome | 2022-04-01 |  |  |  | Chrome | TARA | Thermostats, mixers, diverters and valves > Diverters | EC011327 | Tara. (new) | 547.2 | 3520397090,3520397090,3520397090,3520397090 | 225 | 90 | 150 | 1.01 | 0.92 | 10 | * rotary diverter * rosette 60 mm * WRAS |  | https://media.cdn.dornbracht.com/v/q5VqJlyh// | https://media.cdn.dornbracht.com/v/eyLaxqLn//
4029011965876 | 36210882-93 | TARA Concealed three-way diverter - Brushed Chrome | 2022-04-01 |  |  |  | Brushed Chrome | TARA | Thermostats, mixers, diverters and valves > Diverters | EC011327 | Tara. (new) | 711.4 | 3520397090,3520397090,3520397090,3520397090 | 225 | 90 | 150 | 1.01 | 0.92 | 20 | * rotary diverter * rosette 60 mm * WRAS |  | https://media.cdn.dornbracht.com/v/TaIdC3FH// | https://media.cdn.dornbracht.com/v/eyLaxqLn//
4029011964268 | 36210882-08 | TARA Concealed three-way diverter - Platinum | 2022-04-01 |  |  |  | Platinum | TARA | Thermostats, mixers, diverters and valves > Diverters | EC011327 | Tara. (new) | 875.9 | 3520397090,3520397090,3520397090,3520397090 | 225 | 90 | 150 | 1.01 | 0.92 | 40 | * rotary diverter * rosette 60 mm * WRAS |  | https://media.cdn.dornbracht.com/v/ht3dJGbd// | https://media.cdn.dornbracht.com/v/eyLaxqLn//
4029011964244 | 36210882-06 | TARA Concealed three-way diverter - Brushed Platinum | 2022-04-01 |  |  |  | Brushed Platinum | TARA | Thermostats, mixers, diverters and valves > Diverters | EC011327 | Tara. (new) | 875.9 | 3520397090,3520397090,3520397090,3520397090 | 225 | 90 | 150 | 1.01 | 0.92 | 10 | * rotary diverter * rosette 60 mm * WRAS |  | https://media.cdn.dornbracht.com/v/kGoukQ6T// | https://media.cdn.dornbracht.com/v/eyLaxqLn//
4099477014579 | 36210882-47 | TARA Concealed three-way diverter - Champagne (22kt Gold) | 2022-05-01 |  | 36104882-00,36104882-00,36104882-00 |  | Champagne (22kt Gold) | TARA | Thermostats, mixers, diverters and valves > Diverters | EC011327 | Tara. (new) | 1203.8 | 3520397090,3520397090,3520397090,3520397090 | 225 | 90 | 150 | 1.01 | 0.92 | 30 | * rotary diverter * rosette 60 mm * WRAS |  | https://media.cdn.dornbracht.com/v/y8qxBic5// | https://media.cdn.dornbracht.com/v/eyLaxqLn//
4099477014555 | 36210882-46 | TARA Concealed three-way diverter - Brushed Champagne (22kt Gold) | 2022-05-01 |  | 36104882-00,36104882-00,36104882-00 |  | Brushed Champagne (22kt Gold) | TARA | Thermostats, mixers, diverters and valves > Diverters | EC011327 | Tara. (new) | 1203.8 | 3520397090,3520397090,3520397090,3520397090 | 225 | 90 | 150 | 1.01 | 0.92 | 30 | * rotary diverter * rosette 60 mm * WRAS |  | https://media.cdn.dornbracht.com/v/50UdYIn3// | https://media.cdn.dornbracht.com/v/eyLaxqLn//
4029011964329 | 36210882-28 | TARA Concealed three-way diverter - Brushed Durabrass (23kt Gold) | 2022-04-01 |  |  |  | Brushed Durabrass (23kt Gold) | TARA | Thermostats, mixers, diverters and valves > Diverters | EC011327 | Tara. (new) | 1149.1 | 3520397090,3520397090,3520397090,3520397090 | 225 | 90 | 150 | 1.01 | 0.92 | 20 | * rotary diverter * rosette 60 mm * WRAS |  | https://media.cdn.dornbracht.com/v/ObBx7gGR// | https://media.cdn.dornbracht.com/v/eyLaxqLn//
4099477248721 | 36210882-42 | TARA Concealed three-way diverter - Brushed Bronze | 2024-06-01 |  |  |  | Brushed Bronze | TARA | Thermostats, mixers, diverters and valves > Diverters | EC011327 | Tara. (new) | 875.6 |  | 225 | 90 | 150 | 1.01 | 0.92 | 30 | * rotary diverter * rosette 60 mm * WRAS |  | https://media.cdn.dornbracht.com/v/5xAQ5pa2// | https://media.cdn.dornbracht.com/v/eyLaxqLn//
4099477014531 | 36210882-19 | TARA Concealed three-way diverter - Dark Chrome | 2022-05-01 |  |  |  | Dark Chrome | TARA | Thermostats, mixers, diverters and valves > Diverters | EC011327 | Tara. (new) | 821 | 3520397090,3520397090,3520397090,3520397090 | 225 | 90 | 150 | 1.01 | 0.92 | 20 | * rotary diverter * rosette 60 mm * WRAS |  | https://media.cdn.dornbracht.com/v/ogzs9FSw// | https://media.cdn.dornbracht.com/v/eyLaxqLn//
4029011964428 | 36210882-99 | TARA Concealed three-way diverter - Brushed Dark Platinum | 2022-04-01 |  |  |  | Brushed Dark Platinum | TARA | Thermostats, mixers, diverters and valves > Diverters | EC011327 | Tara. (new) | 985.3 | 3520397090,3520397090,3520397090,3520397090 | 225 | 90 | 150 | 1.01 | 0.92 | 20 | * rotary diverter * rosette 60 mm * WRAS |  | https://media.cdn.dornbracht.com/v/gRGgPF23// | https://media.cdn.dornbracht.com/v/eyLaxqLn//
4029011964367 | 36210882-33 | TARA Concealed three-way diverter - Matte Black | 2022-04-01 |  |  |  | Matte Black | TARA | Thermostats, mixers, diverters and valves > Diverters | EC011327 | Tara. (new) | 738.9 | 3520397090,3520397090,3520397090,3520397090 | 225 | 90 | 150 | 1.01 | 0.92 | 30 | * rotary diverter * rosette 60 mm * WRAS |  | https://media.cdn.dornbracht.com/v/tv4Pj9iq// | https://media.cdn.dornbracht.com/v/eyLaxqLn//
4029011963896 | 36210892-00 | TARA Concealed three-way diverter - Chrome | 2022-04-01 |  |  |  | Chrome | TARA | Thermostats, mixers, diverters and valves > Diverters | EC011327 | Tara. (new) | 473.6 | 3520397090,3520397090,3520397090,3520397090 | 225 | 90 | 150 | 0.94 | 0.83 | 10 | * rotary diverter * rosette 60 mm * WRAS |  | https://media.cdn.dornbracht.com/v/IG5E8qlL// | https://media.cdn.dornbracht.com/v/KvJZEZLM//
4029011965906 | 36210892-93 | TARA Concealed three-way diverter - Brushed Chrome | 2022-04-01 |  |  |  | Brushed Chrome | TARA | Thermostats, mixers, diverters and valves > Diverters | EC011327 | Tara. (new) | 615.6 | 3520397090,3520397090,3520397090,3520397090 | 225 | 90 | 150 | 0.94 | 0.83 | 20 | * rotary diverter * rosette 60 mm * WRAS |  | https://media.cdn.dornbracht.com/v/6EtCfM9i// | https://media.cdn.dornbracht.com/v/KvJZEZLM//
4029011964046 | 36210892-08 | TARA Concealed three-way diverter - Platinum | 2022-04-01 |  |  |  | Platinum | TARA | Thermostats, mixers, diverters and valves > Diverters | EC011327 | Tara. (new) | 757.9 | 3520397090,3520397090,3520397090,3520397090 | 225 | 90 | 150 | 0.94 | 0.83 | 40 | * rotary diverter * rosette 60 mm * WRAS |  | https://media.cdn.dornbracht.com/v/5LVqY310// | https://media.cdn.dornbracht.com/v/KvJZEZLM//
4029011963919 | 36210892-06 | TARA Concealed three-way diverter - Brushed Platinum | 2022-04-01 |  |  |  | Brushed Platinum | TARA | Thermostats, mixers, diverters and valves > Diverters | EC011327 | Tara. (new) | 757.9 | 3520397090,3520397090,3520397090,3520397090 | 225 | 90 | 150 | 0.94 | 0.83 | 10 | * rotary diverter * rosette 60 mm * WRAS |  | https://media.cdn.dornbracht.com/v/huyfJpz0// | https://media.cdn.dornbracht.com/v/KvJZEZLM//
4099477014630 | 36210892-47 | TARA Concealed three-way diverter - Champagne (22kt Gold) | 2022-05-01 |  | 36104892-00,36104892-00,36104892-00 |  | Champagne (22kt Gold) | TARA | Thermostats, mixers, diverters and valves > Diverters | EC011327 | Tara. (new) | 1041.9 | 3520397090,3520397090,3520397090,3520397090 | 225 | 90 | 150 | 0.94 | 0.83 | 30 | * rotary diverter * rosette 60 mm * WRAS |  | https://media.cdn.dornbracht.com/v/VSuUk4BH// | https://media.cdn.dornbracht.com/v/KvJZEZLM//
4099477014616 | 36210892-46 | TARA Concealed three-way diverter - Brushed Champagne (22kt Gold) | 2022-05-01 |  | 36104892-00,36104892-00,36104892-00 |  | Brushed Champagne (22kt Gold) | TARA | Thermostats, mixers, diverters and valves > Diverters | EC011327 | Tara. (new) | 1041.9 | 3520397090,3520397090,3520397090,3520397090 | 225 | 90 | 150 | 0.94 | 0.83 | 30 | * rotary diverter * rosette 60 mm * WRAS |  | https://media.cdn.dornbracht.com/v/WLFzL4r2// | https://media.cdn.dornbracht.com/v/KvJZEZLM//
4029011964114 | 36210892-28 | TARA Concealed three-way diverter - Brushed Durabrass (23kt Gold) | 2022-04-01 |  |  |  | Brushed Durabrass (23kt Gold) | TARA | Thermostats, mixers, diverters and valves > Diverters | EC011327 | Tara. (new) | 994.6 | 3520397090,3520397090,3520397090,3520397090 | 225 | 90 | 150 | 0.94 | 0.83 | 20 | * rotary diverter * rosette 60 mm * WRAS |  | https://media.cdn.dornbracht.com/v/bWhGzdn0// | https://media.cdn.dornbracht.com/v/KvJZEZLM//
4099477248745 | 36210892-42 | TARA Concealed three-way diverter - Brushed Bronze | 2024-06-01 |  |  |  | Brushed Bronze | TARA | Thermostats, mixers, diverters and valves > Diverters | EC011327 | Tara. (new) | 757.8 |  | 225 | 90 | 150 | 0.94 | 0.83 | 30 | * rotary diverter * rosette 60 mm * WRAS |  | https://media.cdn.dornbracht.com/v/3CEho2uo// | https://media.cdn.dornbracht.com/v/KvJZEZLM//
4099477014593 | 36210892-19 | TARA Concealed three-way diverter - Dark Chrome | 2022-05-01 |  |  |  | Dark Chrome | TARA | Thermostats, mixers, diverters and valves > Diverters | EC011327 | Tara. (new) | 710.4 | 3520397090,3520397090,3520397090,3520397090 | 225 | 90 | 150 | 0.94 | 0.83 | 20 | * rotary diverter * rosette 60 mm * WRAS |  | https://media.cdn.dornbracht.com/v/eMowexOj// | https://media.cdn.dornbracht.com/v/KvJZEZLM//
4029011964176 | 36210892-99 | TARA Concealed three-way diverter - Brushed Dark Platinum | 2022-04-01 |  |  |  | Brushed Dark Platinum | TARA | Thermostats, mixers, diverters and valves > Diverters | EC011327 | Tara. (new) | 852.5 | 3520397090,3520397090,3520397090,3520397090 | 225 | 90 | 150 | 0.94 | 0.83 | 20 | * rotary diverter * rosette 60 mm * WRAS |  | https://media.cdn.dornbracht.com/v/2Tcllxdu// | https://media.cdn.dornbracht.com/v/KvJZEZLM//
4029011964152 | 36210892-33 | TARA Concealed three-way diverter - Matte Black | 2022-04-01 |  |  |  | Matte Black | TARA | Thermostats, mixers, diverters and valves > Diverters | EC011327 | Tara. (new) | 639.5 | 3520397090,3520397090,3520397090,3520397090 | 225 | 90 | 150 | 0.94 | 0.83 | 30 | * rotary diverter * rosette 60 mm * WRAS |  | https://media.cdn.dornbracht.com/v/GzK4iJUt// | https://media.cdn.dornbracht.com/v/KvJZEZLM//
4029011964879 | 36210809-00 | VAIA Concealed three-way diverter - Chrome | 2022-04-01 |  |  |  | Chrome | VAIA | Thermostats, mixers, diverters and valves > Diverters | EC011327 | Vaia | 496.5 | 3520397090,3520397090,3520397090,3520397090 | 140 | 90 | 90 | 0.92 | 0.75 | 10 | * rotary diverter * rosette Ø 60 mm * WRAS |  | https://media.cdn.dornbracht.com/v/s6Q2Ecfv// | https://media.cdn.dornbracht.com/v/q3z2npR0//
4029011964831 | 36210809-06 | VAIA Concealed three-way diverter - Brushed Platinum | 2022-04-01 |  |  |  | Brushed Platinum | VAIA | Thermostats, mixers, diverters and valves > Diverters | EC011327 | Vaia | 794 | 3520397090,3520397090,3520397090,3520397090 | 140 | 90 | 90 | 0.92 | 0.75 | 10 | * rotary diverter * rosette Ø 60 mm * WRAS |  | https://media.cdn.dornbracht.com/v/uyEQ5QwS// | https://media.cdn.dornbracht.com/v/q3z2npR0//
4099477014470 | 36210809-47 | VAIA Concealed three-way diverter - Champagne (22kt Gold) | 2022-10-01 |  | 36104809-00,36104809-00,36104809-00 |  | Champagne (22kt Gold) | VAIA | Thermostats, mixers, diverters and valves > Diverters | EC011327 | Vaia | 1092.3 | 3520397090,3520397090,3520397090,3520397090 | 140 | 90 | 90 | 0.92 | 0.75 | 30 | * rotary diverter * rosette Ø 60 mm * WRAS |  | https://media.cdn.dornbracht.com/v/rW3ZHnGo// | https://media.cdn.dornbracht.com/v/q3z2npR0//
4099477014456 | 36210809-46 | VAIA Concealed three-way diverter - Brushed Champagne (22kt Gold) | 2022-10-01 |  | 36104809-00,36104809-00,36104809-00 |  | Brushed Champagne (22kt Gold) | VAIA | Thermostats, mixers, diverters and valves > Diverters | EC011327 | Vaia | 1092.3 | 3520397090,3520397090,3520397090,3520397090 | 140 | 90 | 90 | 0.92 | 0.75 | 30 | * rotary diverter * rosette Ø 60 mm * WRAS |  | https://media.cdn.dornbracht.com/v/BsnFGvDP// | https://media.cdn.dornbracht.com/v/q3z2npR0//
4029011964749 | 36210809-28 | VAIA Concealed three-way diverter - Brushed Durabrass (23kt Gold) | 2022-04-01 |  |  |  | Brushed Durabrass (23kt Gold) | VAIA | Thermostats, mixers, diverters and valves > Diverters | EC011327 | Vaia | 1042.7 | 3520397090,3520397090,3520397090,3520397090 | 140 | 90 | 90 | 0.92 | 0.75 | 20 | * rotary diverter * rosette Ø 60 mm * WRAS |  | https://media.cdn.dornbracht.com/v/EqAjiTjS// | https://media.cdn.dornbracht.com/v/q3z2npR0//
4099477110035 | 36210809-42 | VAIA Concealed three-way diverter - Brushed Bronze | 2023-03-01 |  |  |  | Brushed Bronze | VAIA | Thermostats, mixers, diverters and valves > Diverters | EC011327 | Vaia | 794.2 | 3520397090,3520397090,3520397090,3520397090 | 140 | 90 | 90 | 0.92 | 0.75 | 30 | * rotary diverter * rosette Ø 60 mm * WRAS |  | https://media.cdn.dornbracht.com/v/ogpzAA0p// | https://media.cdn.dornbracht.com/v/q3z2npR0//
4099477075273 | 36210809-19 | VAIA Concealed three-way diverter - Dark Chrome | 2022-10-01 |  |  |  | Dark Chrome | VAIA | Thermostats, mixers, diverters and valves > Diverters | EC011327 | Vaia | 744.6 |  | 140 | 90 | 90 | 0.92 | 0.75 | 20 | * rotary diverter * rosette Ø 60 mm * WRAS |  | https://media.cdn.dornbracht.com/v/thaF5ZTU// | https://media.cdn.dornbracht.com/v/q3z2npR0//
4029011964718 | 36210809-99 | VAIA Concealed three-way diverter - Brushed Dark Platinum | 2022-04-01 |  |  |  | Brushed Dark Platinum | VAIA | Thermostats, mixers, diverters and valves > Diverters | EC011327 | Vaia | 893.4 | 3520397090,3520397090,3520397090,3520397090 | 140 | 90 | 90 | 0.92 | 0.75 | 20 | * rotary diverter * rosette Ø 60 mm * WRAS |  | https://media.cdn.dornbracht.com/v/SWXmdBEp// | https://media.cdn.dornbracht.com/v/q3z2npR0//
4029011964640 | 36210819-00 | VAIA Concealed three-way diverter - Chrome | 2022-04-01 |  |  |  | Chrome | VAIA | Thermostats, mixers, diverters and valves > Diverters | EC011327 | Vaia | 496.5 | 3520397090,3520397090,3520397090,3520397090 | 140 | 95 | 90 | 0.92 | 0.75 | 10 | * rotary diverter * rosette Ø 60 mm * WRAS |  | https://media.cdn.dornbracht.com/v/gnh9DQnh// | https://media.cdn.dornbracht.com/v/TfgdloFD//
4029011964633 | 36210819-06 | VAIA Concealed three-way diverter - Brushed Platinum | 2022-04-01 |  |  |  | Brushed Platinum | VAIA | Thermostats, mixers, diverters and valves > Diverters | EC011327 | Vaia | 794 | 3520397090,3520397090,3520397090,3520397090 | 140 | 95 | 90 | 0.92 | 0.75 | 10 | * rotary diverter * rosette Ø 60 mm * WRAS |  | https://media.cdn.dornbracht.com/v/DD3HwTMD// | https://media.cdn.dornbracht.com/v/TfgdloFD//
4099477014517 | 36210819-47 | VAIA Concealed three-way diverter - Champagne (22kt Gold) | 2022-10-01 |  | 36104819-00,36104819-00,36104819-00 |  | Champagne (22kt Gold) | VAIA | Thermostats, mixers, diverters and valves > Diverters | EC011327 | Vaia | 1092.3 | 3520397090,3520397090,3520397090,3520397090 | 140 | 95 | 90 | 0.92 | 0.75 | 30 | * rotary diverter * rosette Ø 60 mm * WRAS |  | https://media.cdn.dornbracht.com/v/7QTo3Ree// | https://media.cdn.dornbracht.com/v/TfgdloFD//
4099477014494 | 36210819-46 | VAIA Concealed three-way diverter - Brushed Champagne (22kt Gold) | 2022-10-01 |  | 36104819-00,36104819-00,36104819-00 |  | Brushed Champagne (22kt Gold) | VAIA | Thermostats, mixers, diverters and valves > Diverters | EC011327 | Vaia | 1092.3 | 3520397090,3520397090,3520397090,3520397090 | 140 | 95 | 90 | 0.92 | 0.75 | 30 | * rotary diverter * rosette Ø 60 mm * WRAS |  | https://media.cdn.dornbracht.com/v/xICXG1Eg// | https://media.cdn.dornbracht.com/v/TfgdloFD//
4029011964565 | 36210819-28 | VAIA Concealed three-way diverter - Brushed Durabrass (23kt Gold) | 2022-04-01 |  |  |  | Brushed Durabrass (23kt Gold) | VAIA | Thermostats, mixers, diverters and valves > Diverters | EC011327 | Vaia | 1042.7 | 3520397090,3520397090,3520397090,3520397090 | 140 | 95 | 90 | 0.92 | 0.75 | 20 | * rotary diverter * rosette Ø 60 mm * WRAS |  | https://media.cdn.dornbracht.com/v/J7SEps19// | https://media.cdn.dornbracht.com/v/TfgdloFD//
4099477110059 | 36210819-42 | VAIA Concealed three-way diverter - Brushed Bronze | 2023-03-01 |  |  |  | Brushed Bronze | VAIA | Thermostats, mixers, diverters and valves > Diverters | EC011327 | Vaia | 794.2 | 3520397090,3520397090,3520397090,3520397090 | 140 | 95 | 90 | 0.92 | 0.75 | 30 | * rotary diverter * rosette Ø 60 mm * WRAS |  | https://media.cdn.dornbracht.com/v/8dtQEA4Q// | https://media.cdn.dornbracht.com/v/TfgdloFD//
4099477075297 | 36210819-19 | VAIA Concealed three-way diverter - Dark Chrome | 2022-10-01 |  |  |  | Dark Chrome | VAIA | Thermostats, mixers, diverters and valves > Diverters | EC011327 | Vaia | 744.6 |  | 140 | 95 | 90 | 0.92 | 0.75 | 20 | * rotary diverter * rosette Ø 60 mm * WRAS |  | https://media.cdn.dornbracht.com/v/BgR5EX6Y// | https://media.cdn.dornbracht.com/v/TfgdloFD//
4029011964527 | 36210819-99 | VAIA Concealed three-way diverter - Brushed Dark Platinum | 2022-04-01 |  |  |  | Brushed Dark Platinum | VAIA | Thermostats, mixers, diverters and valves > Diverters | EC011327 | Vaia | 893.4 | 3520397090,3520397090,3520397090,3520397090 | 140 | 95 | 90 | 0.92 | 0.75 | 20 | * rotary diverter * rosette Ø 60 mm * WRAS |  | https://media.cdn.dornbracht.com/v/slHyOja8// | https://media.cdn.dornbracht.com/v/TfgdloFD//
4029011966736 | 3520397090 | Concealed three-way diverter - | 2022-04-01 |  |  |  |  | SERIES-VARIOUS | Concealed bodies > Concealed diverters | EC011416 | Concealed products | 360.4 |  | 153 | 153 | 220 | 2.05 | 1.65 | 2 | * red brass, lead-free * 1x female thread 1/2" connections * 3x female thread 1/2" outlet * cut-to-length spindle and sleeve * dust cover * anti-water packing * soundproofing * WRAS |  | https://media.cdn.dornbracht.com/v/QGnXywKs// | https://media.cdn.dornbracht.com/v/JuAfqfag//
4029011965463 | 36210740-00 | Concealed three-way diverter - Chrome | 2022-04-01 |  |  |  | Chrome | SERIES SPECIFIC | Thermostats, mixers, diverters and valves > Diverters | EC011327 | DEQUE | 341.8 | 3520397090,3520397090,3520397090,3520397090 | 140 | 95 | 90 | 0.96 | 0.92 | 10 | * rotary diverter * without rosette * handle Ø 60mm * WRAS |  | https://media.cdn.dornbracht.com/v/bjwjE77h// | https://media.cdn.dornbracht.com/v/80yOZQ1P//
4029011965449 | 36210740-06 | Concealed three-way diverter - Brushed Platinum | 2022-04-01 |  |  |  | Brushed Platinum | SERIES SPECIFIC | Thermostats, mixers, diverters and valves > Diverters | EC011327 | DEQUE | 546.9 | 3520397090,3520397090,3520397090,3520397090 | 140 | 95 | 90 | 0.96 | 0.92 | 10 | * rotary diverter * without rosette * handle Ø 60mm * WRAS |  | https://media.cdn.dornbracht.com/v/F7zDkBkQ// | https://media.cdn.dornbracht.com/v/80yOZQ1P//
4099477189581 | 36210740-26 | Concealed three-way diverter - Light Gold | 2024-03-01 |  |  |  | Light Gold | SERIES SPECIFIC | Thermostats, mixers, diverters and valves > Diverters | EC011327 | DEQUE | 512.7 | 3520397090,3520397090,3520397090,3520397090 | 140 | 95 | 90 | 0.96 | 0.92 | 30 | * rotary diverter * without rosette * handle Ø 60mm * WRAS |  | https://media.cdn.dornbracht.com/v/eiiyh96U// | https://media.cdn.dornbracht.com/v/80yOZQ1P//
4099477189604 | 36210740-27 | Concealed three-way diverter - Brushed Light Gold | 2023-10-01 |  |  |  | Brushed Light Gold | SERIES SPECIFIC | Thermostats, mixers, diverters and valves > Diverters | EC011327 | CL.1 | 512.7 | 3520397090,3520397090,3520397090,3520397090 | 140 | 95 | 90 | 0.96 | 0.92 | 30 | * rotary diverter * without rosette * handle Ø 60mm * WRAS |  | https://media.cdn.dornbracht.com/v/C0s9OPR2// | https://media.cdn.dornbracht.com/v/80yOZQ1P//
4099477153346 | 36210740-47 | Concealed three-way diverter - Champagne (22kt Gold) | 2022-05-01 |  |  |  | Champagne (22kt Gold) | SERIES SPECIFIC | Thermostats, mixers, diverters and valves > Diverters | EC011327 | DEQUE | 752 |  | 140 | 95 | 90 | 0.96 | 0.92 | 30 | * rotary diverter * without rosette * handle Ø 60mm * WRAS |  | https://media.cdn.dornbracht.com/v/oZY3X8Hz// | https://media.cdn.dornbracht.com/v/80yOZQ1P//
4099477014395 | 36210740-46 | Concealed three-way diverter - Brushed Champagne (22kt Gold) | 2022-05-01 |  |  |  | Brushed Champagne (22kt Gold) | SERIES SPECIFIC | Thermostats, mixers, diverters and valves > Diverters | EC011327 | DEQUE | 752 |  | 140 | 95 | 90 | 0.96 | 0.92 | 30 | * rotary diverter * without rosette * handle Ø 60mm * WRAS |  | https://media.cdn.dornbracht.com/v/9e2I72es// | https://media.cdn.dornbracht.com/v/80yOZQ1P//
4099477036397 | 36210740-28 | Concealed three-way diverter - Brushed Durabrass (23kt Gold) | 2022-04-01 |  |  |  | Brushed Durabrass (23kt Gold) | SERIES SPECIFIC | Thermostats, mixers, diverters and valves > Diverters | EC011327 | DEQUE | 717.8 | 3520397090,3520397090,3520397090,3520397090 | 140 | 95 | 90 | 0.96 | 0.92 | 20 | * rotary diverter * without rosette * handle Ø 60mm * WRAS |  | https://media.cdn.dornbracht.com/v/WG1BGolT// | https://media.cdn.dornbracht.com/v/80yOZQ1P//
4099477210063 | 36210740-42 | Concealed three-way diverter - Brushed Bronze | 2024-03-01 |  |  |  | Brushed Bronze | SERIES SPECIFIC | Thermostats, mixers, diverters and valves > Diverters | EC011327 | DEQUE | 546.8 |  | 140 | 95 | 90 | 0.96 | 0.92 | 30 | * rotary diverter * without rosette * handle Ø 60mm * WRAS |  | https://media.cdn.dornbracht.com/v/dgFVkpMG// | https://media.cdn.dornbracht.com/v/80yOZQ1P//
4099477036373 | 36210740-19 | Concealed three-way diverter - Dark Chrome | 2022-09-01 |  |  |  | Dark Chrome | SERIES SPECIFIC | Thermostats, mixers, diverters and valves > Diverters | EC011327 | DEQUE | 512.8 |  | 140 | 95 | 90 | 0.96 | 0.92 | 20 | * rotary diverter * without rosette * handle Ø 60mm * WRAS |  | https://media.cdn.dornbracht.com/v/z1dG9gIT// | https://media.cdn.dornbracht.com/v/80yOZQ1P//
4029011965500 | 36210740-99 | Concealed three-way diverter - Brushed Dark Platinum | 2022-04-01 |  |  |  | Brushed Dark Platinum | SERIES SPECIFIC | Thermostats, mixers, diverters and valves > Diverters | EC011327 | DEQUE | 615.2 | 3520397090,3520397090,3520397090,3520397090 | 140 | 95 | 90 | 0.96 | 0.92 | 20 | * rotary diverter * without rosette * handle Ø 60mm * WRAS |  | https://media.cdn.dornbracht.com/v/A4RqLMPO// | https://media.cdn.dornbracht.com/v/80yOZQ1P//
4029011965487 | 36210740-33 | Concealed three-way diverter - Matte Black | 2022-04-01 |  |  |  | Matte Black | SERIES SPECIFIC | Thermostats, mixers, diverters and valves > Diverters | EC011327 | DEQUE | 461.4 | 3520397090,3520397090,3520397090,3520397090 | 140 | 95 | 90 | 0.96 | 0.92 | 30 | * rotary diverter * without rosette * handle Ø 60mm * WRAS |  | https://media.cdn.dornbracht.com/v/H41c37pD// | https://media.cdn.dornbracht.com/v/80yOZQ1P//
4029011472411 | 3594497090 | Concealed floor mounting - | 2006-06-02 |  |  |  |  | SERIES-VARIOUS | Concealed bodies > Other concealed bodies > Floor mounting roughs | EC003099 | Concealed products | 537.9 |  | 305 | 160 | 180 | 2.85 | 2.85 | 2 | * stainless steel * 2x 1/2" connection angle * gauge 150 mm * 2x anti-water packing * 2x dust cover * soundproofing * WRAS |  | https://media.cdn.dornbracht.com/v/qEMcHbAC// | https://media.cdn.dornbracht.com/v/BKeb5r1B//
4029011446283 | 3594597090 | Concealed floor mounting - | 2005-03-18 |  |  |  |  | SERIES-VARIOUS | Concealed bodies > Other concealed bodies > Floor mounting roughs | EC003099 | Concealed products | 840.1 |  | 305 | 160 | 180 | 3.14 | 2.78 | 2 | * red brass, lead-free * 2x female thread 1/2" connections * dust cover * anti-water packing * WRAS |  | https://media.cdn.dornbracht.com/v/6aHW4E3O// | https://media.cdn.dornbracht.com/v/1x3iY2ht//
4029011509711 | 3508597090 | Concealed wall elbow - | 2007-10-15 |  |  |  |  | SERIES-VARIOUS | Concealed bodies > Other concealed bodies > Concealed wall elbows | EC010089 | Concealed products | 122.8 |  | 225 | 90 | 150 | 1.04 | 0.87 | 2 | * red brass, lead-free * female thread 1/2" connection * 1x female thread 1/2" outlet * dust cover * anti-water packing * soundproofing * WRAS | **For wall-mounted spouts and wall outlet elbows with 1/2" connection.** | https://media.cdn.dornbracht.com/v/z359zdlJ// | https://media.cdn.dornbracht.com/v/V0EOVrEK//
4029011505645 | 3520597090 | Concealed wall installation box - | 2007-08-24 |  |  |  |  | SERIES-VARIOUS | Concealed bodies > Other concealed bodies > Concelaled wall mounting boxes | EC010089 | Concealed products | 223 | 1230597090,1230597090,1230597090,1230597090,1236097090,1236097090,1236097090,1236097090 | 215 | 140 | 200 | 0.82 | 0.56 | 2 | * female thread 1/2" connection * dust cover * anti-water packing |  | https://media.cdn.dornbracht.com/v/viAJca0E// | https://media.cdn.dornbracht.com/v/NlIuMsi8//
4029011563034 | 3520697090 | Concealed wall installation box - | 2010-01-04 |  |  |  |  | SERIES-VARIOUS | Concealed bodies > Other concealed bodies > Concelaled wall mounting boxes | EC010089 | Concealed products | 301.7 | 1201097090,1236097090,1236097090,1236097090,1236097090 | 345 | 220 | 215 | 1.83 | 1.49 | 2 | * female thread 1/2" connection * dust cover * anti-water packing * WRAS |  | https://media.cdn.dornbracht.com/v/TabIUuhr// | https://media.cdn.dornbracht.com/v/f4GJCO6B//
4029011825903 | 3508797090 | POT FILLER Concealed wall elbow - | 2019-02-01 |  |  |  |  | SERIES-VARIOUS | Concealed bodies > Other concealed bodies > Concealed wall elbows | EC010089 | Concealed products | 267.6 |  | 225 | 215 | 225 | 1.85 | 1.58 | 2 | * female thread 1/2" connection * anti-water packing * soundproofing * dust cover * min. recess depth 80 mm * max. recess depth 125 mm |  | https://media.cdn.dornbracht.com/v/BsEQv33S// | https://media.cdn.dornbracht.com/v/fn5T7T1G//,https://media.cdn.dornbracht.com/v/gYdud2ya//,https://media.cdn.dornbracht.com/v/H3pCgI6D//
4029011749971 | 3574197090 | eSET Touchfree Basin mixer with temperature setting for combining with wall-mounted fittings - | 2017-08-01 |  |  |  |  | SERIES-VARIOUS | Concealed bodies > Other concealed bodies > Touchfree | EC011328 | Touchfree | 313.7 |  | 215 | 140 | 200 | 2 | 1.75 | 2 | * lead-free * 2x male thread 1/2" connection * 2x back flow preventer * 2x integrated supply stop * concealed installation * min. recess depth 90 mm * max. recess depth 125 mm * WRAS | **Can be combined with spouts from the Vaia, Lissé, CL.1, IMO, Tara., Tara Logic, Meta.02, Deque, Supernova, Symetrics, LULU and MEM series** **Cannot be combined with spouts with a pull-rod pop-up waste. Please combine with item no. 10 126 970-FF** **Other series and finishes on request (x-TRA SERVICE)** **ATTENTION: Separate terms and conditions for electronic articles are applicable.** | https://media.cdn.dornbracht.com/v/B90Jl3Ar// | https://media.cdn.dornbracht.com/v/XsPxEXic//
4029011749964 | 3574097090 | eSET Touchfree Basin mixer with temperature setting for combining with free-standing fittings - | 2017-09-01 |  |  |  |  | SERIES-VARIOUS | Concealed bodies > Other concealed bodies > Touchfree | EC011328 | Touchfree | 313.7 |  | 215 | 140 | 200 | 1.76 | 1.51 | 2 | * lead-free * 2x back flow preventer * 2x male thread 1/2" connection * outlet with high-pressure hose * surface-mounted installation * WRAS | **Can be combined with spouts from the Vaia, Lissé, CL.1, IMO, Tara., Tara Logic, Meta.02, Deque, Supernova, Symetrics, LULU and MEM series** **Cannot be combined with spouts with a pull-rod pop-up waste. Please combine with item no. 10 126 970-FF** **Not suitable for combination with steel basins.** **Other series and finishes on request (x-TRA SERVICE)** **ATTENTION: Separate terms and conditions for electronic articles are applicable.** | https://media.cdn.dornbracht.com/v/e8EVpeOF// | https://media.cdn.dornbracht.com/v/CSnfqNTl//
4029011750045 | 4276597090 | eSET Touchfree Basin mixer with temperature setting - | 2017-08-01 |  |  |  |  | SERIES-VARIOUS | Concealed bodies > Other concealed bodies > Touchfree | EC011328 | Touchfree | 687.5 | 3574097090,3574097090,3574097090,3574097090,3574197090,3574197090,3574197090,3574197090 | 315 | 85 | 210 | 0.9 | 0.69 | 10 | * automatic hygiene flush * suitable for thermal disinfection * adjustable follow-up time * high-frequency sensors with self-calibration * magnetic valve * temperature setting via thermostat * 100-240 V AC / 12 V DC, 50-60 Hz, 18 W power supply unit, incl. country-specific adapter set * WRAS | **Cannot be combined with basins in conducting materials (e.g. steel. river stone).** **Use with top-mounted basins is excluded.** **Cannot be combined with basins that have a closing drain.** **ATTENTION: Separate terms and conditions for electronic articles are applicable.** | https://media.cdn.dornbracht.com/v/PCGuaaG2// | https://media.cdn.dornbracht.com/v/cHPD7o7i//
4099477024882 | 33870861-00 | META SQUARE Single-lever mixer Pull-down with spray function - Chrome | 2023-02-01 |  |  |  | Chrome | META SQUARE | Kitchen faucets > Single-lever mixer > Pull Down | EC011431 | Meta Square Kitchen | 923.4 |  | 810 | 385 | 95 | 1.7 | 1.7 | 2 | * **240mm projection** * pivotable spout 360° * Optional swivel limiter available with swivel limiter set 12 823 970 90 * laminar and spray flow * 1800 mm metal shower hose * sprayface with anti-scaling system * max. flow 10.4 l/min at 3 bar flow pressure * lead-free * Flow modes can be changed while the water is running * This product can help a building meet the requirements of Green Building Rating Systems, e.g. LEED®, BREEAM®, DGNB | **Intrinsic protection against back flow.** | https://media.cdn.dornbracht.com/v/rebzEl4B// | https://media.cdn.dornbracht.com/v/E5qzKDVE//,https://media.cdn.dornbracht.com/v/fqYve2rF//
4099477055183 | 33870861-93 | META SQUARE Single-lever mixer Pull-down with spray function - Brushed Chrome | 2023-02-01 |  |  |  | Brushed Chrome | META SQUARE | Kitchen faucets > Single-lever mixer > Pull Down | EC011431 | Meta Square Kitchen | 1200.5 |  | 810 | 385 | 95 | 1.7 | 1.7 | 20 | * **240mm projection** * pivotable spout 360° * Optional swivel limiter available with swivel limiter set 12 823 970 90 * laminar and spray flow * 1800 mm metal shower hose * sprayface with anti-scaling system * max. flow 10.4 l/min at 3 bar flow pressure * lead-free * Flow modes can be changed while the water is running * This product can help a building meet the requirements of Green Building Rating Systems, e.g. LEED®, BREEAM®, DGNB | **Intrinsic protection against back flow.** | https://media.cdn.dornbracht.com/v/3hN9M63m// | https://media.cdn.dornbracht.com/v/E5qzKDVE//,https://media.cdn.dornbracht.com/v/fqYve2rF//
4099477055022 | 33870861-08 | META SQUARE Single-lever mixer Pull-down with spray function - Platinum | 2023-02-01 |  |  |  | Platinum | META SQUARE | Kitchen faucets > Single-lever mixer > Pull Down | EC011431 | Meta Square Kitchen | 1477.3 |  | 810 | 385 | 95 | 1.7 | 1.7 | 40 | * **240mm projection** * pivotable spout 360° * Optional swivel limiter available with swivel limiter set 12 823 970 90 * laminar and spray flow * 1800 mm metal shower hose * sprayface with anti-scaling system * max. flow 10.4 l/min at 3 bar flow pressure * lead-free * Flow modes can be changed while the water is running * This product can help a building meet the requirements of Green Building Rating Systems, e.g. LEED®, BREEAM®, DGNB | **Intrinsic protection against back flow.** | https://media.cdn.dornbracht.com/v/RRlWzfUd// | https://media.cdn.dornbracht.com/v/E5qzKDVE//,https://media.cdn.dornbracht.com/v/fqYve2rF//
4099477024905 | 33870861-06 | META SQUARE Single-lever mixer Pull-down with spray function - Brushed Platinum | 2023-02-01 |  |  |  | Brushed Platinum | META SQUARE | Kitchen faucets > Single-lever mixer > Pull Down | EC011431 | Meta Square Kitchen | 1477.3 |  | 810 | 385 | 95 | 1.7 | 1.7 | 2 | * **240mm projection** * pivotable spout 360° * Optional swivel limiter available with swivel limiter set 12 823 970 90 * laminar and spray flow * 1800 mm metal shower hose * sprayface with anti-scaling system * max. flow 10.4 l/min at 3 bar flow pressure * lead-free * Flow modes can be changed while the water is running * This product can help a building meet the requirements of Green Building Rating Systems, e.g. LEED®, BREEAM®, DGNB | **Intrinsic protection against back flow.** | https://media.cdn.dornbracht.com/v/FyKx9Azb// | https://media.cdn.dornbracht.com/v/E5qzKDVE//,https://media.cdn.dornbracht.com/v/fqYve2rF//
4099477055169 | 33870861-47 | META SQUARE Single-lever mixer Pull-down with spray function - Champagne (22kt Gold) | 2023-02-01 |  |  |  | Champagne (22kt Gold) | META SQUARE | Kitchen faucets > Single-lever mixer > Pull Down | EC011431 | Meta Square Kitchen | 2031.5 |  | 810 | 385 | 95 | 1.7 | 1.7 | 30 | * **240mm projection** * pivotable spout 360° * Optional swivel limiter available with swivel limiter set 12 823 970 90 * laminar and spray flow * 1800 mm metal shower hose * sprayface with anti-scaling system * max. flow 10.4 l/min at 3 bar flow pressure * lead-free * Flow modes can be changed while the water is running * This product can help a building meet the requirements of Green Building Rating Systems, e.g. LEED®, BREEAM®, DGNB | **Intrinsic protection against back flow.** | https://media.cdn.dornbracht.com/v/GVVNF0mH// | https://media.cdn.dornbracht.com/v/E5qzKDVE//,https://media.cdn.dornbracht.com/v/fqYve2rF//
4099477055145 | 33870861-46 | META SQUARE Single-lever mixer Pull-down with spray function - Brushed Champagne (22kt Gold) | 2023-02-01 |  |  |  | Brushed Champagne (22kt Gold) | META SQUARE | Kitchen faucets > Single-lever mixer > Pull Down | EC011431 | Meta Square Kitchen | 2031.5 |  | 810 | 385 | 95 | 1.7 | 1.7 | 30 | * **240mm projection** * pivotable spout 360° * Optional swivel limiter available with swivel limiter set 12 823 970 90 * laminar and spray flow * 1800 mm metal shower hose * sprayface with anti-scaling system * max. flow 10.4 l/min at 3 bar flow pressure * lead-free * Flow modes can be changed while the water is running * This product can help a building meet the requirements of Green Building Rating Systems, e.g. LEED®, BREEAM®, DGNB | **Intrinsic protection against back flow.** | https://media.cdn.dornbracht.com/v/EfuZXXa6// | https://media.cdn.dornbracht.com/v/E5qzKDVE//,https://media.cdn.dornbracht.com/v/fqYve2rF//
4099477055084 | 33870861-28 | META SQUARE Single-lever mixer Pull-down with spray function - Brushed Durabrass (23kt Gold) | 2023-02-01 |  |  |  | Brushed Durabrass (23kt Gold) | META SQUARE | Kitchen faucets > Single-lever mixer > Pull Down | EC011431 | Meta Square Kitchen | 1939.1 |  | 810 | 385 | 95 | 1.7 | 1.7 | 20 | * **240mm projection** * pivotable spout 360° * Optional swivel limiter available with swivel limiter set 12 823 970 90 * laminar and spray flow * 1800 mm metal shower hose * sprayface with anti-scaling system * max. flow 10.4 l/min at 3 bar flow pressure * lead-free * Flow modes can be changed while the water is running * This product can help a building meet the requirements of Green Building Rating Systems, e.g. LEED®, BREEAM®, DGNB | **Intrinsic protection against back flow.** | https://media.cdn.dornbracht.com/v/pEaCoQaY// | https://media.cdn.dornbracht.com/v/E5qzKDVE//,https://media.cdn.dornbracht.com/v/fqYve2rF//
4099477261720 | 33870861-42 | META SQUARE Single-lever mixer Pull-down with spray function - Brushed Bronze | 2025-01-01 |  |  |  | Brushed Bronze | META SQUARE | Kitchen faucets > Single-lever mixer > Pull Down | EC011431 | Meta Square Kitchen | 1477.4 |  | 810 | 385 | 95 | 1.7 | 1.7 | 30 | * **240mm projection** * pivotable spout 360° * Optional swivel limiter available with swivel limiter set 12 823 970 90 * laminar and spray flow * 1800 mm metal shower hose * sprayface with anti-scaling system * max. flow 10.4 l/min at 3 bar flow pressure * lead-free * Flow modes can be changed while the water is running * This product can help a building meet the requirements of Green Building Rating Systems, e.g. LEED®, BREEAM®, DGNB | **Intrinsic protection against back flow.** | https://media.cdn.dornbracht.com/v/YnHIy1iA// | https://media.cdn.dornbracht.com/v/E5qzKDVE//,https://media.cdn.dornbracht.com/v/fqYve2rF//
4099477055060 | 33870861-19 | META SQUARE Single-lever mixer Pull-down with spray function - Dark Chrome | 2023-02-01 |  |  |  | Dark Chrome | META SQUARE | Kitchen faucets > Single-lever mixer > Pull Down | EC011431 | Meta Square Kitchen | 1385.1 |  | 810 | 385 | 95 | 1.7 | 1.7 | 30 | * **240mm projection** * pivotable spout 360° * Optional swivel limiter available with swivel limiter set 12 823 970 90 * laminar and spray flow * 1800 mm metal shower hose * sprayface with anti-scaling system * max. flow 10.4 l/min at 3 bar flow pressure * lead-free * Flow modes can be changed while the water is running * This product can help a building meet the requirements of Green Building Rating Systems, e.g. LEED®, BREEAM®, DGNB | **Intrinsic protection against back flow.** | https://media.cdn.dornbracht.com/v/s63BZDVh// | https://media.cdn.dornbracht.com/v/E5qzKDVE//,https://media.cdn.dornbracht.com/v/fqYve2rF//
4099477055206 | 33870861-99 | META SQUARE Single-lever mixer Pull-down with spray function - Brushed Dark Platinum | 2023-02-01 |  |  |  | Brushed Dark Platinum | META SQUARE | Kitchen faucets > Single-lever mixer > Pull Down | EC011431 | Meta Square Kitchen | 1385.1 |  | 810 | 385 | 95 | 1.7 | 1.7 | 20 | * **240mm projection** * pivotable spout 360° * Optional swivel limiter available with swivel limiter set 12 823 970 90 * laminar and spray flow * 1800 mm metal shower hose * sprayface with anti-scaling system * max. flow 10.4 l/min at 3 bar flow pressure * lead-free * Flow modes can be changed while the water is running * This product can help a building meet the requirements of Green Building Rating Systems, e.g. LEED®, BREEAM®, DGNB | **Intrinsic protection against back flow.** | https://media.cdn.dornbracht.com/v/ESzWdBI1// | https://media.cdn.dornbracht.com/v/E5qzKDVE//,https://media.cdn.dornbracht.com/v/fqYve2rF//
4099477055121 | 33870861-33 | META SQUARE Single-lever mixer Pull-down with spray function - Matte Black | 2023-02-01 |  |  |  | Matte Black | META SQUARE | Kitchen faucets > Single-lever mixer > Pull Down | EC011431 | Meta Square Kitchen | 1246.5 |  | 810 | 385 | 95 | 1.7 | 1.7 | 30 | * **240mm projection** * pivotable spout 360° * Optional swivel limiter available with swivel limiter set 12 823 970 90 * laminar and spray flow * 1800 mm metal shower hose * sprayface with anti-scaling system * max. flow 10.4 l/min at 3 bar flow pressure * lead-free * Flow modes can be changed while the water is running * This product can help a building meet the requirements of Green Building Rating Systems, e.g. LEED®, BREEAM®, DGNB | **Intrinsic protection against back flow.** | https://media.cdn.dornbracht.com/v/Xyxs90Qk// | https://media.cdn.dornbracht.com/v/E5qzKDVE//,https://media.cdn.dornbracht.com/v/fqYve2rF//
4029011704437 | 33870895-00 | SYNC Single-lever mixer Pull-down with spray function - Chrome | 2015-03-15 |  |  |  | Chrome | SYNC | Kitchen faucets > Single-lever mixer > Pull Down | EC011431 | SYNC Kitchen | 970.3 |  | 810 | 385 | 95 | 3.84 | 3.84 | 2 | * **240mm projection** * pivotable spout 360° * Optional swivel limiter available with swivel limiter set 12 821 970 90 * laminar and spray flow * height of mixer 444 mm * height up to laminar flow regulator 240 mm * hole diameter 35 mm * 1800 mm metal shower hose * sprayface with anti-scaling system * max. flow 10.4 l/min at 3 bar flow pressure * lead-free * Flow modes can be changed while the water is running * This product can help a building meet the requirements of Green Building Rating Systems, e.g. LEED®, BREEAM®, DGNB | **Intrinsic protection against back flow.** | https://media.cdn.dornbracht.com/v/5Dxa2Fer// | https://media.cdn.dornbracht.com/v/GSDAdyuM//,https://media.cdn.dornbracht.com/v/BHr0j6qi//
4029011984778 | 33870895-93 | SYNC Single-lever mixer Pull-down with spray function - Brushed Chrome | 2022-05-02 |  |  |  | Brushed Chrome | SYNC | Kitchen faucets > Single-lever mixer > Pull Down | EC011431 | SYNC Kitchen | 1261.3 |  | 810 | 385 | 95 | 3.84 | 3.84 | 2 | * **240mm projection** * pivotable spout 360° * Optional swivel limiter available with swivel limiter set 12 821 970 90 * laminar and spray flow * height of mixer 444 mm * height up to laminar flow regulator 240 mm * hole diameter 35 mm * 1800 mm metal shower hose * sprayface with anti-scaling system * max. flow 10.4 l/min at 3 bar flow pressure * lead-free * Flow modes can be changed while the water is running * This product can help a building meet the requirements of Green Building Rating Systems, e.g. LEED®, BREEAM®, DGNB | **Intrinsic protection against back flow.** | https://media.cdn.dornbracht.com/v/pQwc8hDr// | https://media.cdn.dornbracht.com/v/GSDAdyuM//,https://media.cdn.dornbracht.com/v/BHr0j6qi//
4029011893773 | 33870895-08 | SYNC Single-lever mixer Pull-down with spray function - Platinum | 2020-04-01 |  |  |  | Platinum | SYNC | Kitchen faucets > Single-lever mixer > Pull Down | EC011431 | SYNC Kitchen | 1552.1 |  | 810 | 385 | 95 | 3.84 | 3.84 | 40 | * **240mm projection** * pivotable spout 360° * Optional swivel limiter available with swivel limiter set 12 821 970 90 * laminar and spray flow * height of mixer 444 mm * height up to laminar flow regulator 240 mm * hole diameter 35 mm * 1800 mm metal shower hose * sprayface with anti-scaling system * max. flow 10.4 l/min at 3 bar flow pressure * lead-free * Flow modes can be changed while the water is running * This product can help a building meet the requirements of Green Building Rating Systems, e.g. LEED®, BREEAM®, DGNB | **Intrinsic protection against back flow.** | https://media.cdn.dornbracht.com/v/5aIJsf7o// | https://media.cdn.dornbracht.com/v/GSDAdyuM//,https://media.cdn.dornbracht.com/v/BHr0j6qi//
4029011704468 | 33870895-06 | SYNC Single-lever mixer Pull-down with spray function - Brushed Platinum | 2015-03-15 |  |  |  | Brushed Platinum | SYNC | Kitchen faucets > Single-lever mixer > Pull Down | EC011431 | SYNC Kitchen | 1552.1 |  | 810 | 385 | 95 | 3.84 | 3.84 | 2 | * **240mm projection** * pivotable spout 360° * Optional swivel limiter available with swivel limiter set 12 821 970 90 * laminar and spray flow * height of mixer 444 mm * height up to laminar flow regulator 240 mm * hole diameter 35 mm * 1800 mm metal shower hose * sprayface with anti-scaling system * max. flow 10.4 l/min at 3 bar flow pressure * lead-free * Flow modes can be changed while the water is running * This product can help a building meet the requirements of Green Building Rating Systems, e.g. LEED®, BREEAM®, DGNB | **Intrinsic protection against back flow.** | https://media.cdn.dornbracht.com/v/hqIetMSX// | https://media.cdn.dornbracht.com/v/GSDAdyuM//,https://media.cdn.dornbracht.com/v/BHr0j6qi//
4099477093642 | 33870895-47 | SYNC Single-lever mixer Pull-down with spray function - Champagne (22kt Gold) | 2023-04-01 |  |  |  | Champagne (22kt Gold) | SYNC | Kitchen faucets > Single-lever mixer > Pull Down | EC011431 | SYNC Kitchen | 2134.7 |  | 810 | 385 | 95 | 3.84 | 3.84 | 30 | * **240mm projection** * pivotable spout 360° * Optional swivel limiter available with swivel limiter set 12 821 970 90 * laminar and spray flow * height of mixer 444 mm * height up to laminar flow regulator 240 mm * hole diameter 35 mm * 1800 mm metal shower hose * sprayface with anti-scaling system * max. flow 10.4 l/min at 3 bar flow pressure * lead-free * Flow modes can be changed while the water is running * This product can help a building meet the requirements of Green Building Rating Systems, e.g. LEED®, BREEAM®, DGNB | **Intrinsic protection against back flow.** | https://media.cdn.dornbracht.com/v/hwoILkSt// | https://media.cdn.dornbracht.com/v/GSDAdyuM//,https://media.cdn.dornbracht.com/v/BHr0j6qi//
4099477093628 | 33870895-46 | SYNC Single-lever mixer Pull-down with spray function - Brushed Champagne (22kt Gold) | 2023-04-01 |  |  |  | Brushed Champagne (22kt Gold) | SYNC | Kitchen faucets > Single-lever mixer > Pull Down | EC011431 | SYNC Kitchen | 2134.7 |  | 810 | 385 | 95 | 3.84 | 3.84 | 30 | * **240mm projection** * pivotable spout 360° * Optional swivel limiter available with swivel limiter set 12 821 970 90 * laminar and spray flow * height of mixer 444 mm * height up to laminar flow regulator 240 mm * hole diameter 35 mm * 1800 mm metal shower hose * sprayface with anti-scaling system * max. flow 10.4 l/min at 3 bar flow pressure * lead-free * Flow modes can be changed while the water is running * This product can help a building meet the requirements of Green Building Rating Systems, e.g. LEED®, BREEAM®, DGNB | **Intrinsic protection against back flow.** | https://media.cdn.dornbracht.com/v/yZaG5dUd// | https://media.cdn.dornbracht.com/v/GSDAdyuM//,https://media.cdn.dornbracht.com/v/BHr0j6qi//
4029011900082 | 33870895-28 | SYNC Single-lever mixer Pull-down with spray function - Brushed Durabrass (23kt Gold) | 2020-04-01 |  |  |  | Brushed Durabrass (23kt Gold) | SYNC | Kitchen faucets > Single-lever mixer > Pull Down | EC011431 | SYNC Kitchen | 2037.6 |  | 810 | 385 | 95 | 3.84 | 3.84 | 20 | * **240mm projection** * pivotable spout 360° * Optional swivel limiter available with swivel limiter set 12 821 970 90 * laminar and spray flow * height of mixer 444 mm * height up to laminar flow regulator 240 mm * hole diameter 35 mm * 1800 mm metal shower hose * sprayface with anti-scaling system * max. flow 10.4 l/min at 3 bar flow pressure * lead-free * Flow modes can be changed while the water is running * This product can help a building meet the requirements of Green Building Rating Systems, e.g. LEED®, BREEAM®, DGNB | **Intrinsic protection against back flow.** | https://media.cdn.dornbracht.com/v/p2154iLr// | https://media.cdn.dornbracht.com/v/GSDAdyuM//,https://media.cdn.dornbracht.com/v/BHr0j6qi//
4099477261782 | 33870895-42 | SYNC Single-lever mixer Pull-down with spray function - Brushed Bronze | 2025-01-01 |  |  |  | Brushed Bronze | SYNC | Kitchen faucets > Single-lever mixer > Pull Down | EC011431 | SYNC Kitchen | 1552.4 |  | 810 | 385 | 95 | 3.84 | 3.84 | 30 | * **240mm projection** * pivotable spout 360° * Optional swivel limiter available with swivel limiter set 12 821 970 90 * laminar and spray flow * height of mixer 444 mm * height up to laminar flow regulator 240 mm * hole diameter 35 mm * 1800 mm metal shower hose * sprayface with anti-scaling system * max. flow 10.4 l/min at 3 bar flow pressure * lead-free * Flow modes can be changed while the water is running * This product can help a building meet the requirements of Green Building Rating Systems, e.g. LEED®, BREEAM®, DGNB | **Intrinsic protection against back flow.** | https://media.cdn.dornbracht.com/v/de8XqPX6// | https://media.cdn.dornbracht.com/v/GSDAdyuM//,https://media.cdn.dornbracht.com/v/BHr0j6qi//
4099477074993 | 33870895-19 | SYNC Single-lever mixer Pull-down with spray function - Dark Chrome | 2023-04-01 |  |  |  | Dark Chrome | SYNC | Kitchen faucets > Single-lever mixer > Pull Down | EC011431 | SYNC Kitchen | 1455.4 |  | 810 | 385 | 95 | 3.84 | 3.84 | 20 | * **240mm projection** * pivotable spout 360° * Optional swivel limiter available with swivel limiter set 12 821 970 90 * laminar and spray flow * height of mixer 444 mm * height up to laminar flow regulator 240 mm * hole diameter 35 mm * 1800 mm metal shower hose * sprayface with anti-scaling system * max. flow 10.4 l/min at 3 bar flow pressure * lead-free * Flow modes can be changed while the water is running * This product can help a building meet the requirements of Green Building Rating Systems, e.g. LEED®, BREEAM®, DGNB | **Intrinsic protection against back flow.** | https://media.cdn.dornbracht.com/v/df8THDXZ// | https://media.cdn.dornbracht.com/v/GSDAdyuM//,https://media.cdn.dornbracht.com/v/BHr0j6qi//
4029011764325 | 33870895-99 | SYNC Single-lever mixer Pull-down with spray function - Brushed Dark Platinum | 2018-04-16 |  |  |  | Brushed Dark Platinum | SYNC | Kitchen faucets > Single-lever mixer > Pull Down | EC011431 | SYNC Kitchen | 1455.4 |  | 810 | 385 | 95 | 3.84 | 3.84 | 2 | * **240mm projection** * pivotable spout 360° * Optional swivel limiter available with swivel limiter set 12 821 970 90 * laminar and spray flow * height of mixer 444 mm * height up to laminar flow regulator 240 mm * hole diameter 35 mm * 1800 mm metal shower hose * sprayface with anti-scaling system * max. flow 10.4 l/min at 3 bar flow pressure * lead-free * Flow modes can be changed while the water is running * This product can help a building meet the requirements of Green Building Rating Systems, e.g. LEED®, BREEAM®, DGNB | **Intrinsic protection against back flow.** | https://media.cdn.dornbracht.com/v/jPM61acf// | https://media.cdn.dornbracht.com/v/GSDAdyuM//,https://media.cdn.dornbracht.com/v/BHr0j6qi//
4099477075013 | 33870895-33 | SYNC Single-lever mixer Pull-down with spray function - Matte Black | 2022-10-01 |  |  |  | Matte Black | SYNC | Kitchen faucets > Single-lever mixer > Pull Down | EC011431 | SYNC Kitchen | 1309.9 |  | 810 | 385 | 95 | 3.84 | 3.84 | 2 | * **240mm projection** * pivotable spout 360° * Optional swivel limiter available with swivel limiter set 12 821 970 90 * laminar and spray flow * height of mixer 444 mm * height up to laminar flow regulator 240 mm * hole diameter 35 mm * 1800 mm metal shower hose * sprayface with anti-scaling system * max. flow 10.4 l/min at 3 bar flow pressure * lead-free * Flow modes can be changed while the water is running * This product can help a building meet the requirements of Green Building Rating Systems, e.g. LEED®, BREEAM®, DGNB | **Intrinsic protection against back flow.** | https://media.cdn.dornbracht.com/v/Ra35qEQd// | https://media.cdn.dornbracht.com/v/GSDAdyuM//,https://media.cdn.dornbracht.com/v/BHr0j6qi//
4029011704475 | 33875895-00 | SYNC Single-lever mixer Pull-down with spray function - Chrome | 2015-03-15 |  |  |  | Chrome | SYNC | Kitchen faucets > Single-lever mixer > Pull Down | EC011431 | SYNC Kitchen | 970.3 |  | 810 | 385 | 95 | 2.8 | 1.35 | 10 | * **240mm projection** * pivotable spout 360° * Optional swivel limiter available with swivel limiter set 12 821 970 90 * laminar and spray flow * height of mixer 420 mm * height up to laminar flow regulator 240 mm * hole diameter 35 mm * 1800 mm metal shower hose * sprayface with anti-scaling system * max. flow 10.4 l/min at 3 bar flow pressure * lead-free * Flow modes can be changed while the water is running * This product can help a building meet the requirements of Green Building Rating Systems, e.g. LEED®, BREEAM®, DGNB | **Intrinsic protection against back flow.** | https://media.cdn.dornbracht.com/v/XQKYkUAI// | https://media.cdn.dornbracht.com/v/m9UHNnww//,https://media.cdn.dornbracht.com/v/0uFIVh1N//
4029011984839 | 33875895-93 | SYNC Single-lever mixer Pull-down with spray function - Brushed Chrome | 2022-05-02 |  |  |  | Brushed Chrome | SYNC | Kitchen faucets > Single-lever mixer > Pull Down | EC011431 | SYNC Kitchen | 1261.3 |  | 810 | 385 | 95 | 2.8 | 1.35 | 2 | * **240mm projection** * pivotable spout 360° * Optional swivel limiter available with swivel limiter set 12 821 970 90 * laminar and spray flow * height of mixer 420 mm * height up to laminar flow regulator 240 mm * hole diameter 35 mm * 1800 mm metal shower hose * sprayface with anti-scaling system * max. flow 10.4 l/min at 3 bar flow pressure * lead-free * Flow modes can be changed while the water is running * This product can help a building meet the requirements of Green Building Rating Systems, e.g. LEED®, BREEAM®, DGNB | **Intrinsic protection against back flow.** | https://media.cdn.dornbracht.com/v/sKox8011// | https://media.cdn.dornbracht.com/v/m9UHNnww//,https://media.cdn.dornbracht.com/v/0uFIVh1N//
4029011893735 | 33875895-08 | SYNC Single-lever mixer Pull-down with spray function - Platinum | 2020-04-01 |  |  |  | Platinum | SYNC | Kitchen faucets > Single-lever mixer > Pull Down | EC011431 | SYNC Kitchen | 1552.1 |  | 810 | 385 | 95 | 2.8 | 1.35 | 40 | * **240mm projection** * pivotable spout 360° * Optional swivel limiter available with swivel limiter set 12 821 970 90 * laminar and spray flow * height of mixer 420 mm * height up to laminar flow regulator 240 mm * hole diameter 35 mm * 1800 mm metal shower hose * sprayface with anti-scaling system * max. flow 10.4 l/min at 3 bar flow pressure * lead-free * Flow modes can be changed while the water is running * This product can help a building meet the requirements of Green Building Rating Systems, e.g. LEED®, BREEAM®, DGNB | **Intrinsic protection against back flow.** | https://media.cdn.dornbracht.com/v/b0KEaG9y// | https://media.cdn.dornbracht.com/v/m9UHNnww//,https://media.cdn.dornbracht.com/v/0uFIVh1N//
4029011704499 | 33875895-06 | SYNC Single-lever mixer Pull-down with spray function - Brushed Platinum | 2015-03-15 |  |  |  | Brushed Platinum | SYNC | Kitchen faucets > Single-lever mixer > Pull Down | EC011431 | SYNC Kitchen | 1552.1 |  | 810 | 385 | 95 | 2.8 | 1.35 | 10 | * **240mm projection** * pivotable spout 360° * Optional swivel limiter available with swivel limiter set 12 821 970 90 * laminar and spray flow * height of mixer 420 mm * height up to laminar flow regulator 240 mm * hole diameter 35 mm * 1800 mm metal shower hose * sprayface with anti-scaling system * max. flow 10.4 l/min at 3 bar flow pressure * lead-free * Flow modes can be changed while the water is running * This product can help a building meet the requirements of Green Building Rating Systems, e.g. LEED®, BREEAM®, DGNB | **Intrinsic protection against back flow.** | https://media.cdn.dornbracht.com/v/ODUdTnnq// | https://media.cdn.dornbracht.com/v/m9UHNnww//,https://media.cdn.dornbracht.com/v/0uFIVh1N//
4099477093727 | 33875895-47 | SYNC Single-lever mixer Pull-down with spray function - Champagne (22kt Gold) | 2023-04-01 |  |  |  | Champagne (22kt Gold) | SYNC | Kitchen faucets > Single-lever mixer > Pull Down | EC011431 | SYNC Kitchen | 2134.7 |  | 810 | 385 | 95 | 2.8 | 1.35 | 30 | * **240mm projection** * pivotable spout 360° * Optional swivel limiter available with swivel limiter set 12 821 970 90 * laminar and spray flow * height of mixer 420 mm * height up to laminar flow regulator 240 mm * hole diameter 35 mm * 1800 mm metal shower hose * sprayface with anti-scaling system * max. flow 10.4 l/min at 3 bar flow pressure * lead-free * Flow modes can be changed while the water is running * This product can help a building meet the requirements of Green Building Rating Systems, e.g. LEED®, BREEAM®, DGNB | **Intrinsic protection against back flow.** | https://media.cdn.dornbracht.com/v/ob1loGO6// | https://media.cdn.dornbracht.com/v/m9UHNnww//,https://media.cdn.dornbracht.com/v/0uFIVh1N//
4099477093703 | 33875895-46 | SYNC Single-lever mixer Pull-down with spray function - Brushed Champagne (22kt Gold) | 2023-04-01 |  |  |  | Brushed Champagne (22kt Gold) | SYNC | Kitchen faucets > Single-lever mixer > Pull Down | EC011431 | SYNC Kitchen | 2134.7 |  | 810 | 385 | 95 | 2.8 | 1.35 | 30 | * **240mm projection** * pivotable spout 360° * Optional swivel limiter available with swivel limiter set 12 821 970 90 * laminar and spray flow * height of mixer 420 mm * height up to laminar flow regulator 240 mm * hole diameter 35 mm * 1800 mm metal shower hose * sprayface with anti-scaling system * max. flow 10.4 l/min at 3 bar flow pressure * lead-free * Flow modes can be changed while the water is running * This product can help a building meet the requirements of Green Building Rating Systems, e.g. LEED®, BREEAM®, DGNB | **Intrinsic protection against back flow.** | https://media.cdn.dornbracht.com/v/yR9NjMWu// | https://media.cdn.dornbracht.com/v/m9UHNnww//,https://media.cdn.dornbracht.com/v/0uFIVh1N//
4029011900129 | 33875895-28 | SYNC Single-lever mixer Pull-down with spray function - Brushed Durabrass (23kt Gold) | 2020-04-01 |  |  |  | Brushed Durabrass (23kt Gold) | SYNC | Kitchen faucets > Single-lever mixer > Pull Down | EC011431 | SYNC Kitchen | 2037.6 |  | 810 | 385 | 95 | 2.8 | 1.35 | 20 | * **240mm projection** * pivotable spout 360° * Optional swivel limiter available with swivel limiter set 12 821 970 90 * laminar and spray flow * height of mixer 420 mm * height up to laminar flow regulator 240 mm * hole diameter 35 mm * 1800 mm metal shower hose * sprayface with anti-scaling system * max. flow 10.4 l/min at 3 bar flow pressure * lead-free * Flow modes can be changed while the water is running * This product can help a building meet the requirements of Green Building Rating Systems, e.g. LEED®, BREEAM®, DGNB | **Intrinsic protection against back flow.** | https://media.cdn.dornbracht.com/v/UB90Tisx// | https://media.cdn.dornbracht.com/v/m9UHNnww//,https://media.cdn.dornbracht.com/v/0uFIVh1N//
4099477261805 | 33875895-42 | SYNC Single-lever mixer Pull-down with spray function - Brushed Bronze | 2025-01-01 |  |  |  | Brushed Bronze | SYNC | Kitchen faucets > Single-lever mixer > Pull Down | EC011431 | SYNC Kitchen | 1552.4 |  | 810 | 385 | 95 | 2.799 | 1.353 | 30 | * **240mm projection** * pivotable spout 360° * Optional swivel limiter available with swivel limiter set 12 821 970 90 * laminar and spray flow * height of mixer 420 mm * height up to laminar flow regulator 240 mm * hole diameter 35 mm * 1800 mm metal shower hose * sprayface with anti-scaling system * max. flow 10.4 l/min at 3 bar flow pressure * lead-free * Flow modes can be changed while the water is running * This product can help a building meet the requirements of Green Building Rating Systems, e.g. LEED®, BREEAM®, DGNB | **Intrinsic protection against back flow.** | https://media.cdn.dornbracht.com/v/n4uLcQhJ// | https://media.cdn.dornbracht.com/v/m9UHNnww//,https://media.cdn.dornbracht.com/v/0uFIVh1N//
4099477075051 | 33875895-19 | SYNC Single-lever mixer Pull-down with spray function - Dark Chrome | 2023-04-01 |  |  |  | Dark Chrome | SYNC | Kitchen faucets > Single-lever mixer > Pull Down | EC011431 | SYNC Kitchen | 1455.4 |  | 810 | 385 | 95 | 2.8 | 1.35 | 20 | * **240mm projection** * pivotable spout 360° * Optional swivel limiter available with swivel limiter set 12 821 970 90 * laminar and spray flow * height of mixer 420 mm * height up to laminar flow regulator 240 mm * hole diameter 35 mm * 1800 mm metal shower hose * sprayface with anti-scaling system * max. flow 10.4 l/min at 3 bar flow pressure * lead-free * Flow modes can be changed while the water is running * This product can help a building meet the requirements of Green Building Rating Systems, e.g. LEED®, BREEAM®, DGNB | **Intrinsic protection against back flow.** | https://media.cdn.dornbracht.com/v/tRRHhEmD// | https://media.cdn.dornbracht.com/v/m9UHNnww//,https://media.cdn.dornbracht.com/v/0uFIVh1N//
4029011764349 | 33875895-99 | SYNC Single-lever mixer Pull-down with spray function - Brushed Dark Platinum | 2018-04-16 |  |  |  | Brushed Dark Platinum | SYNC | Kitchen faucets > Single-lever mixer > Pull Down | EC011431 | SYNC Kitchen | 1455.4 |  | 810 | 385 | 95 | 2.8 | 1.35 | 2 | * **240mm projection** * pivotable spout 360° * Optional swivel limiter available with swivel limiter set 12 821 970 90 * laminar and spray flow * height of mixer 420 mm * height up to laminar flow regulator 240 mm * hole diameter 35 mm * 1800 mm metal shower hose * sprayface with anti-scaling system * max. flow 10.4 l/min at 3 bar flow pressure * lead-free * Flow modes can be changed while the water is running * This product can help a building meet the requirements of Green Building Rating Systems, e.g. LEED®, BREEAM®, DGNB | **Intrinsic protection against back flow.** | https://media.cdn.dornbracht.com/v/gkWgA8mh// | https://media.cdn.dornbracht.com/v/m9UHNnww//,https://media.cdn.dornbracht.com/v/0uFIVh1N//
4099477075075 | 33875895-33 | SYNC Single-lever mixer Pull-down with spray function - Matte Black | 2022-10-01 |  |  |  | Matte Black | SYNC | Kitchen faucets > Single-lever mixer > Pull Down | EC011431 | SYNC Kitchen | 1309.9 |  | 810 | 385 | 95 | 2.8 | 1.35 | 2 | * **240mm projection** * pivotable spout 360° * Optional swivel limiter available with swivel limiter set 12 821 970 90 * laminar and spray flow * height of mixer 420 mm * height up to laminar flow regulator 240 mm * hole diameter 35 mm * 1800 mm metal shower hose * sprayface with anti-scaling system * max. flow 10.4 l/min at 3 bar flow pressure * lead-free * Flow modes can be changed while the water is running * This product can help a building meet the requirements of Green Building Rating Systems, e.g. LEED®, BREEAM®, DGNB | **Intrinsic protection against back flow.** | https://media.cdn.dornbracht.com/v/DzX7nf4Y// | https://media.cdn.dornbracht.com/v/m9UHNnww//,https://media.cdn.dornbracht.com/v/0uFIVh1N//
4099477024929 | 33870888-00 | TARA Single-lever mixer Pull-down with spray function - Chrome | 2023-02-01 |  |  |  | Chrome | TARA | Kitchen faucets > Single-lever mixer > Pull Down | EC011431 | Tara Kitchen | 1009.4 |  | 810 | 385 | 95 | 2.46 | 2.46 | 2 | * **240mm projection** * pivotable spout 360° * Optional swivel limiter available with swivel limiter set 12 823 970 90 * laminar and spray flow * 1800 mm metal shower hose * sprayface with anti-scaling system * max. flow 10.4 l/min at 3 bar flow pressure * lead-free * Flow modes can be changed while the water is running * This product can help a building meet the requirements of Green Building Rating Systems, e.g. LEED®, BREEAM®, DGNB | **Intrinsic protection against back flow.** | https://media.cdn.dornbracht.com/v/QBUmppAe// | https://media.cdn.dornbracht.com/v/fvoZBGuR//,https://media.cdn.dornbracht.com/v/jRb1DJeh//
4099477055374 | 33870888-93 | TARA Single-lever mixer Pull-down with spray function - Brushed Chrome | 2023-02-01 |  |  |  | Brushed Chrome | TARA | Kitchen faucets > Single-lever mixer > Pull Down | EC011431 | Tara Kitchen | 1312.2 |  | 810 | 385 | 95 | 2.46 | 2.46 | 20 | * **240mm projection** * pivotable spout 360° * Optional swivel limiter available with swivel limiter set 12 823 970 90 * laminar and spray flow * 1800 mm metal shower hose * sprayface with anti-scaling system * max. flow 10.4 l/min at 3 bar flow pressure * lead-free * Flow modes can be changed while the water is running * This product can help a building meet the requirements of Green Building Rating Systems, e.g. LEED®, BREEAM®, DGNB | **Intrinsic protection against back flow.** | https://media.cdn.dornbracht.com/v/RVD6pfKP// | https://media.cdn.dornbracht.com/v/fvoZBGuR//,https://media.cdn.dornbracht.com/v/jRb1DJeh//
4099477055237 | 33870888-08 | TARA Single-lever mixer Pull-down with spray function - Platinum | 2023-02-01 |  |  |  | Platinum | TARA | Kitchen faucets > Single-lever mixer > Pull Down | EC011431 | Tara Kitchen | 1615 |  | 810 | 385 | 95 | 2.46 | 2.46 | 40 | * **240mm projection** * pivotable spout 360° * Optional swivel limiter available with swivel limiter set 12 823 970 90 * laminar and spray flow * 1800 mm metal shower hose * sprayface with anti-scaling system * max. flow 10.4 l/min at 3 bar flow pressure * lead-free * Flow modes can be changed while the water is running * This product can help a building meet the requirements of Green Building Rating Systems, e.g. LEED®, BREEAM®, DGNB | **Intrinsic protection against back flow.** | https://media.cdn.dornbracht.com/v/7mI979BB// | https://media.cdn.dornbracht.com/v/fvoZBGuR//,https://media.cdn.dornbracht.com/v/jRb1DJeh//
4099477024943 | 33870888-06 | TARA Single-lever mixer Pull-down with spray function - Brushed Platinum | 2023-02-01 |  |  |  | Brushed Platinum | TARA | Kitchen faucets > Single-lever mixer > Pull Down | EC011431 | Tara Kitchen | 1615 |  | 810 | 385 | 95 | 2.46 | 2.46 | 2 | * **240mm projection** * pivotable spout 360° * Optional swivel limiter available with swivel limiter set 12 823 970 90 * laminar and spray flow * 1800 mm metal shower hose * sprayface with anti-scaling system * max. flow 10.4 l/min at 3 bar flow pressure * lead-free * Flow modes can be changed while the water is running * This product can help a building meet the requirements of Green Building Rating Systems, e.g. LEED®, BREEAM®, DGNB | **Intrinsic protection against back flow.** | https://media.cdn.dornbracht.com/v/BLxAabru// | https://media.cdn.dornbracht.com/v/fvoZBGuR//,https://media.cdn.dornbracht.com/v/jRb1DJeh//
4099477055350 | 33870888-47 | TARA Single-lever mixer Pull-down with spray function - Champagne (22kt Gold) | 2023-02-01 |  |  |  | Champagne (22kt Gold) | TARA | Kitchen faucets > Single-lever mixer > Pull Down | EC011431 | Tara Kitchen | 2220.7 |  | 810 | 385 | 95 | 2.46 | 2.46 | 30 | * **240mm projection** * pivotable spout 360° * Optional swivel limiter available with swivel limiter set 12 823 970 90 * laminar and spray flow * 1800 mm metal shower hose * sprayface with anti-scaling system * max. flow 10.4 l/min at 3 bar flow pressure * lead-free * Flow modes can be changed while the water is running * This product can help a building meet the requirements of Green Building Rating Systems, e.g. LEED®, BREEAM®, DGNB | **Intrinsic protection against back flow.** | https://media.cdn.dornbracht.com/v/xvy9HPkv// | https://media.cdn.dornbracht.com/v/fvoZBGuR//,https://media.cdn.dornbracht.com/v/jRb1DJeh//
4099477055336 | 33870888-46 | TARA Single-lever mixer Pull-down with spray function - Brushed Champagne (22kt Gold) | 2023-02-01 |  |  |  | Brushed Champagne (22kt Gold) | TARA | Kitchen faucets > Single-lever mixer > Pull Down | EC011431 | Tara Kitchen | 2220.7 |  | 810 | 385 | 95 | 2.46 | 2.46 | 30 | * **240mm projection** * pivotable spout 360° * Optional swivel limiter available with swivel limiter set 12 823 970 90 * laminar and spray flow * 1800 mm metal shower hose * sprayface with anti-scaling system * max. flow 10.4 l/min at 3 bar flow pressure * lead-free * Flow modes can be changed while the water is running * This product can help a building meet the requirements of Green Building Rating Systems, e.g. LEED®, BREEAM®, DGNB | **Intrinsic protection against back flow.** | https://media.cdn.dornbracht.com/v/xci3oPPB// | https://media.cdn.dornbracht.com/v/fvoZBGuR//,https://media.cdn.dornbracht.com/v/jRb1DJeh//
4099477055251 | 33870888-09 | TARA Single-lever mixer Pull-down with spray function - Durabrass (23kt Gold) | 2023-02-01 |  |  |  | Durabrass (23kt Gold) | TARA | Kitchen faucets > Single-lever mixer > Pull Down | EC011431 | Tara Kitchen | 2119.7 |  | 810 | 385 | 95 | 2.46 | 2.46 | 40 | * **240mm projection** * pivotable spout 360° * Optional swivel limiter available with swivel limiter set 12 823 970 90 * laminar and spray flow * 1800 mm metal shower hose * sprayface with anti-scaling system * max. flow 10.4 l/min at 3 bar flow pressure * lead-free * Flow modes can be changed while the water is running * This product can help a building meet the requirements of Green Building Rating Systems, e.g. LEED®, BREEAM®, DGNB | **Intrinsic protection against back flow.** | https://media.cdn.dornbracht.com/v/g9EgidBI// | https://media.cdn.dornbracht.com/v/fvoZBGuR//,https://media.cdn.dornbracht.com/v/jRb1DJeh//
4099477055299 | 33870888-28 | TARA Single-lever mixer Pull-down with spray function - Brushed Durabrass (23kt Gold) | 2023-02-01 |  |  |  | Brushed Durabrass (23kt Gold) | TARA | Kitchen faucets > Single-lever mixer > Pull Down | EC011431 | Tara Kitchen | 2119.7 |  | 810 | 385 | 95 | 2.46 | 2.46 | 20 | * **240mm projection** * pivotable spout 360° * Optional swivel limiter available with swivel limiter set 12 823 970 90 * laminar and spray flow * 1800 mm metal shower hose * sprayface with anti-scaling system * max. flow 10.4 l/min at 3 bar flow pressure * lead-free * Flow modes can be changed while the water is running * This product can help a building meet the requirements of Green Building Rating Systems, e.g. LEED®, BREEAM®, DGNB | **Intrinsic protection against back flow.** | https://media.cdn.dornbracht.com/v/Z9jYFNDo// | https://media.cdn.dornbracht.com/v/fvoZBGuR//,https://media.cdn.dornbracht.com/v/jRb1DJeh//
4099477261768 | 33870888-42 | TARA Single-lever mixer Pull-down with spray function - Brushed Bronze | 2025-01-01 |  |  |  | Brushed Bronze | TARA | Kitchen faucets > Single-lever mixer > Pull Down | EC011431 | Tara Kitchen | 1615 |  | 810 | 385 | 95 | 2.461 | 2.461 | 30 | * **240mm projection** * pivotable spout 360° * Optional swivel limiter available with swivel limiter set 12 823 970 90 * laminar and spray flow * 1800 mm metal shower hose * sprayface with anti-scaling system * max. flow 10.4 l/min at 3 bar flow pressure * lead-free * Flow modes can be changed while the water is running * This product can help a building meet the requirements of Green Building Rating Systems, e.g. LEED®, BREEAM®, DGNB | **Intrinsic protection against back flow.** | https://media.cdn.dornbracht.com/v/1Og6LvrV// | https://media.cdn.dornbracht.com/v/fvoZBGuR//,https://media.cdn.dornbracht.com/v/jRb1DJeh//
4099477055275 | 33870888-19 | TARA Single-lever mixer Pull-down with spray function - Dark Chrome | 2023-02-01 |  |  |  | Dark Chrome | TARA | Kitchen faucets > Single-lever mixer > Pull Down | EC011431 | Tara Kitchen | 1514.1 |  | 810 | 385 | 95 | 2.46 | 2.46 | 20 | * **240mm projection** * pivotable spout 360° * Optional swivel limiter available with swivel limiter set 12 823 970 90 * laminar and spray flow * 1800 mm metal shower hose * sprayface with anti-scaling system * max. flow 10.4 l/min at 3 bar flow pressure * lead-free * Flow modes can be changed while the water is running * This product can help a building meet the requirements of Green Building Rating Systems, e.g. LEED®, BREEAM®, DGNB | **Intrinsic protection against back flow.** | https://media.cdn.dornbracht.com/v/eHE2q0dJ// | https://media.cdn.dornbracht.com/v/fvoZBGuR//,https://media.cdn.dornbracht.com/v/jRb1DJeh//
4099477055398 | 33870888-99 | TARA Single-lever mixer Pull-down with spray function - Brushed Dark Platinum | 2023-02-01 |  |  |  | Brushed Dark Platinum | TARA | Kitchen faucets > Single-lever mixer > Pull Down | EC011431 | Tara Kitchen | 1514.1 |  | 810 | 385 | 95 | 2.46 | 2.46 | 20 | * **240mm projection** * pivotable spout 360° * Optional swivel limiter available with swivel limiter set 12 823 970 90 * laminar and spray flow * 1800 mm metal shower hose * sprayface with anti-scaling system * max. flow 10.4 l/min at 3 bar flow pressure * lead-free * Flow modes can be changed while the water is running * This product can help a building meet the requirements of Green Building Rating Systems, e.g. LEED®, BREEAM®, DGNB | **Intrinsic protection against back flow.** | https://media.cdn.dornbracht.com/v/sPBc7HeP// | https://media.cdn.dornbracht.com/v/fvoZBGuR//,https://media.cdn.dornbracht.com/v/jRb1DJeh//
4099477055312 | 33870888-33 | TARA Single-lever mixer Pull-down with spray function - Matte Black | 2023-02-01 |  |  |  | Matte Black | TARA | Kitchen faucets > Single-lever mixer > Pull Down | EC011431 | Tara Kitchen | 1362.7 |  | 810 | 385 | 95 | 2.46 | 2.46 | 30 | * **240mm projection** * pivotable spout 360° * Optional swivel limiter available with swivel limiter set 12 823 970 90 * laminar and spray flow * 1800 mm metal shower hose * sprayface with anti-scaling system * max. flow 10.4 l/min at 3 bar flow pressure * lead-free * Flow modes can be changed while the water is running * This product can help a building meet the requirements of Green Building Rating Systems, e.g. LEED®, BREEAM®, DGNB | **Intrinsic protection against back flow.** | https://media.cdn.dornbracht.com/v/ZYXhYeiO// | https://media.cdn.dornbracht.com/v/fvoZBGuR//,https://media.cdn.dornbracht.com/v/jRb1DJeh//
4029011704390 | 33870875-00 | TARA ULTRA Single-lever mixer Pull-down with spray function - Chrome | 2015-03-15 |  |  |  | Chrome | TARA ULTRA | Kitchen faucets > Single-lever mixer > Pull Down | EC011431 | TARA ULTRA | 878 |  | 810 | 385 | 95 | 3.84 | 2.89 | 10 | * **240mm projection** * pivotable spout 360° * Optional swivel limiter available with swivel limiter set 12 823 970 90 * laminar and spray flow * height of mixer 500 mm * height up to laminar flow regulator 240 mm * hole diameter 35 mm * 1800 mm metal shower hose * sprayface with anti-scaling system * max. flow 10.4 l/min at 3 bar flow pressure * lead-free * Flow modes can be changed while the water is running * This product can help a building meet the requirements of Green Building Rating Systems, e.g. LEED®, BREEAM®, DGNB | **Intrinsic protection against back flow.** | https://media.cdn.dornbracht.com/v/uHDuAjmo// | https://media.cdn.dornbracht.com/v/Cd7xNKt9//,https://media.cdn.dornbracht.com/v/fhg58ENT//
4029011984730 | 33870875-93 | TARA ULTRA Single-lever mixer Pull-down with spray function - Brushed Chrome | 2022-05-02 |  |  |  | Brushed Chrome | TARA ULTRA | Kitchen faucets > Single-lever mixer > Pull Down | EC011431 | TARA ULTRA | 1141.3 |  | 810 | 385 | 95 | 3.84 | 2.89 | 2 | * **240mm projection** * pivotable spout 360° * Optional swivel limiter available with swivel limiter set 12 823 970 90 * laminar and spray flow * height of mixer 500 mm * height up to laminar flow regulator 240 mm * hole diameter 35 mm * 1800 mm metal shower hose * sprayface with anti-scaling system * max. flow 10.4 l/min at 3 bar flow pressure * lead-free * Flow modes can be changed while the water is running * This product can help a building meet the requirements of Green Building Rating Systems, e.g. LEED®, BREEAM®, DGNB | **Intrinsic protection against back flow.** | https://media.cdn.dornbracht.com/v/6Cl7SpKX// | https://media.cdn.dornbracht.com/v/Cd7xNKt9//,https://media.cdn.dornbracht.com/v/fhg58ENT//
4029011893797 | 33870875-08 | TARA ULTRA Single-lever mixer Pull-down with spray function - Platinum | 2020-04-01 |  |  |  | Platinum | TARA ULTRA | Kitchen faucets > Single-lever mixer > Pull Down | EC011431 | TARA ULTRA | 1404.6 |  | 810 | 385 | 95 | 3.84 | 2.89 | 40 | * **240mm projection** * pivotable spout 360° * Optional swivel limiter available with swivel limiter set 12 823 970 90 * laminar and spray flow * height of mixer 500 mm * height up to laminar flow regulator 240 mm * hole diameter 35 mm * 1800 mm metal shower hose * sprayface with anti-scaling system * max. flow 10.4 l/min at 3 bar flow pressure * lead-free * Flow modes can be changed while the water is running * This product can help a building meet the requirements of Green Building Rating Systems, e.g. LEED®, BREEAM®, DGNB | **Intrinsic protection against back flow.** | https://media.cdn.dornbracht.com/v/0buxjwpl// | https://media.cdn.dornbracht.com/v/Cd7xNKt9//,https://media.cdn.dornbracht.com/v/fhg58ENT//
4029011704413 | 33870875-06 | TARA ULTRA Single-lever mixer Pull-down with spray function - Brushed Platinum | 2015-03-15 |  |  |  | Brushed Platinum | TARA ULTRA | Kitchen faucets > Single-lever mixer > Pull Down | EC011431 | TARA ULTRA | 1404.6 |  | 810 | 385 | 95 | 3.84 | 2.89 | 10 | * **240mm projection** * pivotable spout 360° * Optional swivel limiter available with swivel limiter set 12 823 970 90 * laminar and spray flow * height of mixer 500 mm * height up to laminar flow regulator 240 mm * hole diameter 35 mm * 1800 mm metal shower hose * sprayface with anti-scaling system * max. flow 10.4 l/min at 3 bar flow pressure * lead-free * Flow modes can be changed while the water is running * This product can help a building meet the requirements of Green Building Rating Systems, e.g. LEED®, BREEAM®, DGNB | **Intrinsic protection against back flow.** | https://media.cdn.dornbracht.com/v/JFinCipj// | https://media.cdn.dornbracht.com/v/Cd7xNKt9//,https://media.cdn.dornbracht.com/v/fhg58ENT//
4099477093604 | 33870875-47 | TARA ULTRA Single-lever mixer Pull-down with spray function - Champagne (22kt Gold) | 2023-01-01 |  |  |  | Champagne (22kt Gold) | TARA ULTRA | Kitchen faucets > Single-lever mixer > Pull Down | EC011431 | TARA ULTRA | 1931.6 |  | 810 | 385 | 95 | 3.84 | 2.89 | 30 | * **240mm projection** * pivotable spout 360° * Optional swivel limiter available with swivel limiter set 12 823 970 90 * laminar and spray flow * height of mixer 500 mm * height up to laminar flow regulator 240 mm * hole diameter 35 mm * 1800 mm metal shower hose * sprayface with anti-scaling system * max. flow 10.4 l/min at 3 bar flow pressure * lead-free * Flow modes can be changed while the water is running * This product can help a building meet the requirements of Green Building Rating Systems, e.g. LEED®, BREEAM®, DGNB | **Intrinsic protection against back flow.** | https://media.cdn.dornbracht.com/v/uhTz5xAF// | https://media.cdn.dornbracht.com/v/Cd7xNKt9//,https://media.cdn.dornbracht.com/v/fhg58ENT//
4099477093581 | 33870875-46 | TARA ULTRA Single-lever mixer Pull-down with spray function - Brushed Champagne (22kt Gold) | 2023-01-01 |  |  |  | Brushed Champagne (22kt Gold) | TARA ULTRA | Kitchen faucets > Single-lever mixer > Pull Down | EC011431 | TARA ULTRA | 1931.6 |  | 810 | 385 | 95 | 3.84 | 2.89 | 30 | * **240mm projection** * pivotable spout 360° * Optional swivel limiter available with swivel limiter set 12 823 970 90 * laminar and spray flow * height of mixer 500 mm * height up to laminar flow regulator 240 mm * hole diameter 35 mm * 1800 mm metal shower hose * sprayface with anti-scaling system * max. flow 10.4 l/min at 3 bar flow pressure * lead-free * Flow modes can be changed while the water is running * This product can help a building meet the requirements of Green Building Rating Systems, e.g. LEED®, BREEAM®, DGNB | **Intrinsic protection against back flow.** | https://media.cdn.dornbracht.com/v/UJCdJZFc// | https://media.cdn.dornbracht.com/v/Cd7xNKt9//,https://media.cdn.dornbracht.com/v/fhg58ENT//
4029011900068 | 33870875-28 | TARA ULTRA Single-lever mixer Pull-down with spray function - Brushed Durabrass (23kt Gold) | 2020-04-01 |  |  |  | Brushed Durabrass (23kt Gold) | TARA ULTRA | Kitchen faucets > Single-lever mixer > Pull Down | EC011431 | TARA ULTRA | 1843.8 |  | 810 | 385 | 95 | 3.84 | 2.89 | 20 | * **240mm projection** * pivotable spout 360° * Optional swivel limiter available with swivel limiter set 12 823 970 90 * laminar and spray flow * height of mixer 500 mm * height up to laminar flow regulator 240 mm * hole diameter 35 mm * 1800 mm metal shower hose * sprayface with anti-scaling system * max. flow 10.4 l/min at 3 bar flow pressure * lead-free * Flow modes can be changed while the water is running * This product can help a building meet the requirements of Green Building Rating Systems, e.g. LEED®, BREEAM®, DGNB | **Intrinsic protection against back flow.** | https://media.cdn.dornbracht.com/v/ucgdeEHS// | https://media.cdn.dornbracht.com/v/Cd7xNKt9//,https://media.cdn.dornbracht.com/v/fhg58ENT//
4099477261744 | 33870875-42 | TARA ULTRA Single-lever mixer Pull-down with spray function - Brushed Bronze | 2025-01-01 |  |  |  | Brushed Bronze | TARA ULTRA | Kitchen faucets > Single-lever mixer > Pull Down | EC011431 | TARA ULTRA | 1404.7 |  | 810 | 385 | 95 | 3.835 | 2.892 | 30 | * **240mm projection** * pivotable spout 360° * Optional swivel limiter available with swivel limiter set 12 823 970 90 * laminar and spray flow * height of mixer 500 mm * height up to laminar flow regulator 240 mm * hole diameter 35 mm * 1800 mm metal shower hose * sprayface with anti-scaling system * max. flow 10.4 l/min at 3 bar flow pressure * lead-free * Flow modes can be changed while the water is running * This product can help a building meet the requirements of Green Building Rating Systems, e.g. LEED®, BREEAM®, DGNB | **Intrinsic protection against back flow.** | https://media.cdn.dornbracht.com/v/kMxVVotr// | https://media.cdn.dornbracht.com/v/Cd7xNKt9//,https://media.cdn.dornbracht.com/v/fhg58ENT//
4099477074979 | 33870875-19 | TARA ULTRA Single-lever mixer Pull-down with spray function - Dark Chrome | 2023-01-01 |  |  |  | Dark Chrome | TARA ULTRA | Kitchen faucets > Single-lever mixer > Pull Down | EC011431 | TARA ULTRA | 1317.1 |  | 810 | 385 | 95 | 3.84 | 2.89 | 20 | * **240mm projection** * pivotable spout 360° * Optional swivel limiter available with swivel limiter set 12 823 970 90 * laminar and spray flow * height of mixer 500 mm * height up to laminar flow regulator 240 mm * hole diameter 35 mm * 1800 mm metal shower hose * sprayface with anti-scaling system * max. flow 10.4 l/min at 3 bar flow pressure * lead-free * Flow modes can be changed while the water is running * This product can help a building meet the requirements of Green Building Rating Systems, e.g. LEED®, BREEAM®, DGNB | **Intrinsic protection against back flow.** | https://media.cdn.dornbracht.com/v/MfH5vm0g// | https://media.cdn.dornbracht.com/v/Cd7xNKt9//,https://media.cdn.dornbracht.com/v/fhg58ENT//
4029011764301 | 33870875-99 | TARA ULTRA Single-lever mixer Pull-down with spray function - Brushed Dark Platinum | 2018-04-16 |  |  |  | Brushed Dark Platinum | TARA ULTRA | Kitchen faucets > Single-lever mixer > Pull Down | EC011431 | TARA ULTRA | 1316.8 |  | 810 | 385 | 95 | 3.84 | 2.89 | 2 | * **240mm projection** * pivotable spout 360° * Optional swivel limiter available with swivel limiter set 12 823 970 90 * laminar and spray flow * height of mixer 500 mm * height up to laminar flow regulator 240 mm * hole diameter 35 mm * 1800 mm metal shower hose * sprayface with anti-scaling system * max. flow 10.4 l/min at 3 bar flow pressure * lead-free * Flow modes can be changed while the water is running * This product can help a building meet the requirements of Green Building Rating Systems, e.g. LEED®, BREEAM®, DGNB | **Intrinsic protection against back flow.** | https://media.cdn.dornbracht.com/v/5Ez4gPzm// | https://media.cdn.dornbracht.com/v/Cd7xNKt9//,https://media.cdn.dornbracht.com/v/fhg58ENT//
4029011957468 | 33870875-33 | TARA ULTRA Single-lever mixer Pull-down with spray function - Matte Black | 2021-08-01 |  |  |  | Matte Black | TARA ULTRA | Kitchen faucets > Single-lever mixer > Pull Down | EC011431 | TARA ULTRA | 1185.4 |  | 810 | 385 | 95 | 3.84 | 2.89 | 2 | * **240mm projection** * pivotable spout 360° * Optional swivel limiter available with swivel limiter set 12 823 970 90 * laminar and spray flow * height of mixer 500 mm * height up to laminar flow regulator 240 mm * hole diameter 35 mm * 1800 mm metal shower hose * sprayface with anti-scaling system * max. flow 10.4 l/min at 3 bar flow pressure * lead-free * Flow modes can be changed while the water is running * This product can help a building meet the requirements of Green Building Rating Systems, e.g. LEED®, BREEAM®, DGNB | **Intrinsic protection against back flow.** | https://media.cdn.dornbracht.com/v/WHcTxbJM// | https://media.cdn.dornbracht.com/v/Cd7xNKt9//,https://media.cdn.dornbracht.com/v/fhg58ENT//
4099477154923 | 33870809-00 | VAIA Single-lever mixer Pull-down with spray function - Chrome | 2023-07-01 |  |  |  | Chrome | VAIA | Kitchen faucets > Single-lever mixer > Pull Down | EC011431 | Vaia Kitchen | 1085.8 |  | 845 | 100 | 395 | 1.54 | 1.54 | 2 | * **240mm projection** * pivotable spout 360° * Optional swivel limiter available with swivel limiter set 12 823 970 90 * air-enriched flow and spray flow * 1800 mm metal shower hose * sprayface with anti-scaling system * max. flow 8 l/min at 3 bar flow pressure * lead-free * Flow modes can be changed while the water is running * This product can help a building meet the requirements of Green Building Rating Systems, e.g. LEED®, BREEAM®, DGNB | **Intrinsic protection against back flow.** | https://media.cdn.dornbracht.com/v/97zHdmdN// | https://media.cdn.dornbracht.com/v/VuoZOH8u//,https://media.cdn.dornbracht.com/v/HCpObH5q//
4099477168029 | 33870809-93 | VAIA Single-lever mixer Pull-down with spray function - Brushed Chrome | 2023-07-01 |  |  |  | Brushed Chrome | VAIA | Kitchen faucets > Single-lever mixer > Pull Down | EC011431 | Vaia Kitchen | 1411.6 |  | 845 | 100 | 395 | 1.54 | 1.54 | 20 | * **240mm projection** * pivotable spout 360° * Optional swivel limiter available with swivel limiter set 12 823 970 90 * air-enriched flow and spray flow * 1800 mm metal shower hose * sprayface with anti-scaling system * max. flow 8 l/min at 3 bar flow pressure * lead-free * Flow modes can be changed while the water is running * This product can help a building meet the requirements of Green Building Rating Systems, e.g. LEED®, BREEAM®, DGNB | **Intrinsic protection against back flow.** | https://media.cdn.dornbracht.com/v/3RKlny6s// | https://media.cdn.dornbracht.com/v/VuoZOH8u//,https://media.cdn.dornbracht.com/v/HCpObH5q//
4099477168180 | 33870809-08 | VAIA Single-lever mixer Pull-down with spray function - Platinum | 2023-07-01 |  |  |  | Platinum | VAIA | Kitchen faucets > Single-lever mixer > Pull Down | EC011431 | Vaia Kitchen | 1737.3 |  | 845 | 100 | 395 | 1.54 | 1.54 | 40 | * **240mm projection** * pivotable spout 360° * Optional swivel limiter available with swivel limiter set 12 823 970 90 * air-enriched flow and spray flow * 1800 mm metal shower hose * sprayface with anti-scaling system * max. flow 8 l/min at 3 bar flow pressure * lead-free * Flow modes can be changed while the water is running * This product can help a building meet the requirements of Green Building Rating Systems, e.g. LEED®, BREEAM®, DGNB | **Intrinsic protection against back flow.** | https://media.cdn.dornbracht.com/v/hxgfOvcY// | https://media.cdn.dornbracht.com/v/VuoZOH8u//,https://media.cdn.dornbracht.com/v/HCpObH5q//
4099477155500 | 33870809-06 | VAIA Single-lever mixer Pull-down with spray function - Brushed Platinum | 2023-07-01 |  |  |  | Brushed Platinum | VAIA | Kitchen faucets > Single-lever mixer > Pull Down | EC011431 | Vaia Kitchen | 1737.3 |  | 845 | 100 | 395 | 1.54 | 1.54 | 2 | * **240mm projection** * pivotable spout 360° * Optional swivel limiter available with swivel limiter set 12 823 970 90 * air-enriched flow and spray flow * 1800 mm metal shower hose * sprayface with anti-scaling system * max. flow 8 l/min at 3 bar flow pressure * lead-free * Flow modes can be changed while the water is running * This product can help a building meet the requirements of Green Building Rating Systems, e.g. LEED®, BREEAM®, DGNB | **Intrinsic protection against back flow.** | https://media.cdn.dornbracht.com/v/r3WDvHdi// | https://media.cdn.dornbracht.com/v/VuoZOH8u//,https://media.cdn.dornbracht.com/v/HCpObH5q//
4099477168043 | 33870809-47 | VAIA Single-lever mixer Pull-down with spray function - Champagne (22kt Gold) | 2023-07-01 |  |  |  | Champagne (22kt Gold) | VAIA | Kitchen faucets > Single-lever mixer > Pull Down | EC011431 | Vaia Kitchen | 2388.8 |  | 845 | 100 | 395 | 1.54 | 1.54 | 30 | * **240mm projection** * pivotable spout 360° * Optional swivel limiter available with swivel limiter set 12 823 970 90 * air-enriched flow and spray flow * 1800 mm metal shower hose * sprayface with anti-scaling system * max. flow 8 l/min at 3 bar flow pressure * lead-free * Flow modes can be changed while the water is running * This product can help a building meet the requirements of Green Building Rating Systems, e.g. LEED®, BREEAM®, DGNB | **Intrinsic protection against back flow.** | https://media.cdn.dornbracht.com/v/RjOxNA8T// | https://media.cdn.dornbracht.com/v/VuoZOH8u//,https://media.cdn.dornbracht.com/v/HCpObH5q//
4099477168067 | 33870809-46 | VAIA Single-lever mixer Pull-down with spray function - Brushed Champagne (22kt Gold) | 2023-07-01 |  |  |  | Brushed Champagne (22kt Gold) | VAIA | Kitchen faucets > Single-lever mixer > Pull Down | EC011431 | Vaia Kitchen | 2388.8 |  | 845 | 100 | 395 | 1.54 | 1.54 | 20 | * **240mm projection** * pivotable spout 360° * Optional swivel limiter available with swivel limiter set 12 823 970 90 * air-enriched flow and spray flow * 1800 mm metal shower hose * sprayface with anti-scaling system * max. flow 8 l/min at 3 bar flow pressure * lead-free * Flow modes can be changed while the water is running * This product can help a building meet the requirements of Green Building Rating Systems, e.g. LEED®, BREEAM®, DGNB | **Intrinsic protection against back flow.** | https://media.cdn.dornbracht.com/v/Tv4SWmAC// | https://media.cdn.dornbracht.com/v/VuoZOH8u//,https://media.cdn.dornbracht.com/v/HCpObH5q//
4099477168166 | 33870809-09 | VAIA Single-lever mixer Pull-down with spray function - Durabrass (23kt Gold) | 2023-07-01 |  |  |  | Durabrass (23kt Gold) | VAIA | Kitchen faucets > Single-lever mixer > Pull Down | EC011431 | Vaia Kitchen | 2280.2 |  | 845 | 100 | 395 | 1.54 | 1.54 | 40 | * **240mm projection** * pivotable spout 360° * Optional swivel limiter available with swivel limiter set 12 823 970 90 * air-enriched flow and spray flow * 1800 mm metal shower hose * sprayface with anti-scaling system * max. flow 8 l/min at 3 bar flow pressure * lead-free * Flow modes can be changed while the water is running * This product can help a building meet the requirements of Green Building Rating Systems, e.g. LEED®, BREEAM®, DGNB | **Intrinsic protection against back flow.** | https://media.cdn.dornbracht.com/v/2A5CECom// | https://media.cdn.dornbracht.com/v/VuoZOH8u//,https://media.cdn.dornbracht.com/v/HCpObH5q//
4099477168128 | 33870809-28 | VAIA Single-lever mixer Pull-down with spray function - Brushed Durabrass (23kt Gold) | 2023-07-01 |  |  |  | Brushed Durabrass (23kt Gold) | VAIA | Kitchen faucets > Single-lever mixer > Pull Down | EC011431 | Vaia Kitchen | 2280.2 |  | 845 | 100 | 395 | 1.54 | 1.54 | 2 | * **240mm projection** * pivotable spout 360° * Optional swivel limiter available with swivel limiter set 12 823 970 90 * air-enriched flow and spray flow * 1800 mm metal shower hose * sprayface with anti-scaling system * max. flow 8 l/min at 3 bar flow pressure * lead-free * Flow modes can be changed while the water is running * This product can help a building meet the requirements of Green Building Rating Systems, e.g. LEED®, BREEAM®, DGNB | **Intrinsic protection against back flow.** | https://media.cdn.dornbracht.com/v/6orevvAz// | https://media.cdn.dornbracht.com/v/VuoZOH8u//,https://media.cdn.dornbracht.com/v/HCpObH5q//
4099477168081 | 33870809-42 | VAIA Single-lever mixer Pull-down with spray function - Brushed Bronze | 2025-01-01 |  |  |  | Brushed Bronze | VAIA | Kitchen faucets > Single-lever mixer > Pull Down | EC011431 | Vaia Kitchen | 1737.3 |  | 845 | 100 | 395 | 1.54 | 1.54 | 30 | * **240mm projection** * pivotable spout 360° * Optional swivel limiter available with swivel limiter set 12 823 970 90 * air-enriched flow and spray flow * 1800 mm metal shower hose * sprayface with anti-scaling system * max. flow 8 l/min at 3 bar flow pressure * lead-free * Flow modes can be changed while the water is running * This product can help a building meet the requirements of Green Building Rating Systems, e.g. LEED®, BREEAM®, DGNB | **Intrinsic protection against back flow.** | https://media.cdn.dornbracht.com/v/i3QGpUyM// | https://media.cdn.dornbracht.com/v/VuoZOH8u//,https://media.cdn.dornbracht.com/v/HCpObH5q//
4099477168142 | 33870809-19 | VAIA Single-lever mixer Pull-down with spray function - Dark Chrome | 2023-07-01 |  |  |  | Dark Chrome | VAIA | Kitchen faucets > Single-lever mixer > Pull Down | EC011431 | Vaia Kitchen | 1628.7 |  | 845 | 100 | 395 | 1.54 | 1.54 | 20 | * **240mm projection** * pivotable spout 360° * Optional swivel limiter available with swivel limiter set 12 823 970 90 * air-enriched flow and spray flow * 1800 mm metal shower hose * sprayface with anti-scaling system * max. flow 8 l/min at 3 bar flow pressure * lead-free * Flow modes can be changed while the water is running * This product can help a building meet the requirements of Green Building Rating Systems, e.g. LEED®, BREEAM®, DGNB | **Intrinsic protection against back flow.** | https://media.cdn.dornbracht.com/v/PvjVkyrl// | https://media.cdn.dornbracht.com/v/VuoZOH8u//,https://media.cdn.dornbracht.com/v/HCpObH5q//
4099477168005 | 33870809-99 | VAIA Single-lever mixer Pull-down with spray function - Brushed Dark Platinum | 2023-07-01 |  |  |  | Brushed Dark Platinum | VAIA | Kitchen faucets > Single-lever mixer > Pull Down | EC011431 | Vaia Kitchen | 1628.7 |  | 845 | 100 | 395 | 1.54 | 1.54 | 2 | * **240mm projection** * pivotable spout 360° * Optional swivel limiter available with swivel limiter set 12 823 970 90 * air-enriched flow and spray flow * 1800 mm metal shower hose * sprayface with anti-scaling system * max. flow 8 l/min at 3 bar flow pressure * lead-free * Flow modes can be changed while the water is running * This product can help a building meet the requirements of Green Building Rating Systems, e.g. LEED®, BREEAM®, DGNB | **Intrinsic protection against back flow.** | https://media.cdn.dornbracht.com/v/5fMJagVI// | https://media.cdn.dornbracht.com/v/VuoZOH8u//,https://media.cdn.dornbracht.com/v/HCpObH5q//
4099477168104 | 33870809-33 | VAIA Single-lever mixer Pull-down with spray function - Matte Black | 2023-07-01 |  |  |  | Matte Black | VAIA | Kitchen faucets > Single-lever mixer > Pull Down | EC011431 | Vaia Kitchen | 1465.8 |  | 845 | 100 | 395 | 1.54 | 1.54 | 20 | * **240mm projection** * pivotable spout 360° * Optional swivel limiter available with swivel limiter set 12 823 970 90 * air-enriched flow and spray flow * 1800 mm metal shower hose * sprayface with anti-scaling system * max. flow 8 l/min at 3 bar flow pressure * lead-free * Flow modes can be changed while the water is running * This product can help a building meet the requirements of Green Building Rating Systems, e.g. LEED®, BREEAM®, DGNB | **Intrinsic protection against back flow.** | https://media.cdn.dornbracht.com/v/miG6DZxj// | https://media.cdn.dornbracht.com/v/VuoZOH8u//,https://media.cdn.dornbracht.com/v/HCpObH5q//
4029011645952 | 33840790-00 | ELIO Single-lever mixer Pull-out - Chrome | 2011-11-09 |  |  |  | Chrome | ELIO | Kitchen faucets > Single-lever mixer > Pull Out | EC011431 | ELIO Kitchen | 834.5 |  | 600 | 100 | 380 | 4.9 | 4.16 | 2 | * **235mm projection** * pivotable spout 360° * air-enriched flow * height of mixer 337 mm * height up to aerator 300 mm * hole diameter 35 mm * fabric braided hose 1500 mm * max. flow 8.8 l/min at 3 bar flow pressure * lead-free * This product can help a building meet the requirements of Green Building Rating Systems, e.g. LEED®, BREEAM®, DGNB | **Intrinsic protection against back flow.** | https://media.cdn.dornbracht.com/v/LGLgIwUR// | https://media.cdn.dornbracht.com/v/ZVUhXXAA//,https://media.cdn.dornbracht.com/v/kwaIWj3r//
4029011984532 | 33840790-93 | ELIO Single-lever mixer Pull-out - Brushed Chrome | 2022-05-02 |  |  |  | Brushed Chrome | ELIO | Kitchen faucets > Single-lever mixer > Pull Out | EC011431 | ELIO Kitchen | 1084.9 |  | 600 | 100 | 380 | 4.9 | 4.16 | 20 | * **235mm projection** * pivotable spout 360° * air-enriched flow * height of mixer 337 mm * height up to aerator 300 mm * hole diameter 35 mm * fabric braided hose 1500 mm * max. flow 8.8 l/min at 3 bar flow pressure * lead-free * This product can help a building meet the requirements of Green Building Rating Systems, e.g. LEED®, BREEAM®, DGNB | **Intrinsic protection against back flow.** | https://media.cdn.dornbracht.com/v/NBldXngl// | https://media.cdn.dornbracht.com/v/ZVUhXXAA//,https://media.cdn.dornbracht.com/v/kwaIWj3r//
4029011893902 | 33840790-08 | ELIO Single-lever mixer Pull-out - Platinum | 2020-04-01 |  |  |  | Platinum | ELIO | Kitchen faucets > Single-lever mixer > Pull Out | EC011431 | ELIO Kitchen | 1335.4 |  | 600 | 100 | 380 | 4.9 | 4.16 | 40 | * **235mm projection** * pivotable spout 360° * air-enriched flow * height of mixer 337 mm * height up to aerator 300 mm * hole diameter 35 mm * fabric braided hose 1500 mm * max. flow 8.8 l/min at 3 bar flow pressure * lead-free * This product can help a building meet the requirements of Green Building Rating Systems, e.g. LEED®, BREEAM®, DGNB | **Intrinsic protection against back flow.** | https://media.cdn.dornbracht.com/v/7GdlKSsc// | https://media.cdn.dornbracht.com/v/ZVUhXXAA//,https://media.cdn.dornbracht.com/v/kwaIWj3r//
4029011645976 | 33840790-06 | ELIO Single-lever mixer Pull-out - Brushed Platinum | 2011-11-09 |  |  |  | Brushed Platinum | ELIO | Kitchen faucets > Single-lever mixer > Pull Out | EC011431 | ELIO Kitchen | 1335.4 |  | 600 | 100 | 380 | 4.9 | 4.16 | 10 | * **235mm projection** * pivotable spout 360° * air-enriched flow * height of mixer 337 mm * height up to aerator 300 mm * hole diameter 35 mm * fabric braided hose 1500 mm * max. flow 8.8 l/min at 3 bar flow pressure * lead-free * This product can help a building meet the requirements of Green Building Rating Systems, e.g. LEED®, BREEAM®, DGNB | **Intrinsic protection against back flow.** | https://media.cdn.dornbracht.com/v/GbOUJDDm// | https://media.cdn.dornbracht.com/v/ZVUhXXAA//,https://media.cdn.dornbracht.com/v/kwaIWj3r//
4099477093383 | 33840790-47 | ELIO Single-lever mixer Pull-out - Champagne (22kt Gold) | 2023-04-01 |  |  |  | Champagne (22kt Gold) | ELIO | Kitchen faucets > Single-lever mixer > Pull Out | EC011431 | ELIO Kitchen | 1835.9 |  | 600 | 100 | 380 | 4.9 | 4.16 | 30 | * **235mm projection** * pivotable spout 360° * air-enriched flow * height of mixer 337 mm * height up to aerator 300 mm * hole diameter 35 mm * fabric braided hose 1500 mm * max. flow 8.8 l/min at 3 bar flow pressure * lead-free * This product can help a building meet the requirements of Green Building Rating Systems, e.g. LEED®, BREEAM®, DGNB | **Intrinsic protection against back flow.** | https://media.cdn.dornbracht.com/v/4bu4plGA// | https://media.cdn.dornbracht.com/v/ZVUhXXAA//,https://media.cdn.dornbracht.com/v/kwaIWj3r//
4099477093215 | 33840790-46 | ELIO Single-lever mixer Pull-out - Brushed Champagne (22kt Gold) | 2023-04-01 |  |  |  | Brushed Champagne (22kt Gold) | ELIO | Kitchen faucets > Single-lever mixer > Pull Out | EC011431 | ELIO Kitchen | 1835.9 |  | 600 | 100 | 380 | 4.9 | 4.16 | 30 | * **235mm projection** * pivotable spout 360° * air-enriched flow * height of mixer 337 mm * height up to aerator 300 mm * hole diameter 35 mm * fabric braided hose 1500 mm * max. flow 8.8 l/min at 3 bar flow pressure * lead-free * This product can help a building meet the requirements of Green Building Rating Systems, e.g. LEED®, BREEAM®, DGNB | **Intrinsic protection against back flow.** | https://media.cdn.dornbracht.com/v/HNdlxdF7// | https://media.cdn.dornbracht.com/v/ZVUhXXAA//,https://media.cdn.dornbracht.com/v/kwaIWj3r//
4029011899959 | 33840790-28 | ELIO Single-lever mixer Pull-out - Brushed Durabrass (23kt Gold) | 2020-04-01 |  |  |  | Brushed Durabrass (23kt Gold) | ELIO | Kitchen faucets > Single-lever mixer > Pull Out | EC011431 | ELIO Kitchen | 1752.5 |  | 600 | 100 | 380 | 4.9 | 4.16 | 20 | * **235mm projection** * pivotable spout 360° * air-enriched flow * height of mixer 337 mm * height up to aerator 300 mm * hole diameter 35 mm * fabric braided hose 1500 mm * max. flow 8.8 l/min at 3 bar flow pressure * lead-free * This product can help a building meet the requirements of Green Building Rating Systems, e.g. LEED®, BREEAM®, DGNB | **Intrinsic protection against back flow.** | https://media.cdn.dornbracht.com/v/nFVUZV9v// | https://media.cdn.dornbracht.com/v/ZVUhXXAA//,https://media.cdn.dornbracht.com/v/kwaIWj3r//
4099477261645 | 33840790-42 | ELIO Single-lever mixer Pull-out - Brushed Bronze | 2025-01-01 |  |  |  | Brushed Bronze | ELIO | Kitchen faucets > Single-lever mixer > Pull Out | EC011431 | ELIO Kitchen | 1335.2 |  | 600 | 100 | 380 | 4.9 | 4.156 | 30 | * **235mm projection** * pivotable spout 360° * air-enriched flow * height of mixer 337 mm * height up to aerator 300 mm * hole diameter 35 mm * fabric braided hose 1500 mm * max. flow 8.8 l/min at 3 bar flow pressure * lead-free * This product can help a building meet the requirements of Green Building Rating Systems, e.g. LEED®, BREEAM®, DGNB | **Intrinsic protection against back flow.** | https://media.cdn.dornbracht.com/v/9J9Qk9C3// | https://media.cdn.dornbracht.com/v/ZVUhXXAA//,https://media.cdn.dornbracht.com/v/kwaIWj3r//
4099477074825 | 33840790-19 | ELIO Single-lever mixer Pull-out - Dark Chrome | 2023-04-01 |  |  |  | Dark Chrome | ELIO | Kitchen faucets > Single-lever mixer > Pull Out | EC011431 | ELIO Kitchen | 1251.8 |  | 600 | 100 | 380 | 4.9 | 4.16 | 20 | * **235mm projection** * pivotable spout 360° * air-enriched flow * height of mixer 337 mm * height up to aerator 300 mm * hole diameter 35 mm * fabric braided hose 1500 mm * max. flow 8.8 l/min at 3 bar flow pressure * lead-free * This product can help a building meet the requirements of Green Building Rating Systems, e.g. LEED®, BREEAM®, DGNB | **Intrinsic protection against back flow.** | https://media.cdn.dornbracht.com/v/Kw4WFMWy// | https://media.cdn.dornbracht.com/v/ZVUhXXAA//,https://media.cdn.dornbracht.com/v/kwaIWj3r//
4029011925528 | 33840790-99 | ELIO Single-lever mixer Pull-out - Brushed Dark Platinum | 2020-07-01 |  |  |  | Brushed Dark Platinum | ELIO | Kitchen faucets > Single-lever mixer > Pull Out | EC011431 | ELIO Kitchen | 1252 |  | 600 | 100 | 380 | 4.9 | 4.16 | 20 | * **235mm projection** * pivotable spout 360° * air-enriched flow * height of mixer 337 mm * height up to aerator 300 mm * hole diameter 35 mm * fabric braided hose 1500 mm * max. flow 8.8 l/min at 3 bar flow pressure * lead-free * This product can help a building meet the requirements of Green Building Rating Systems, e.g. LEED®, BREEAM®, DGNB | **Intrinsic protection against back flow.** | https://media.cdn.dornbracht.com/v/uCc0imJI// | https://media.cdn.dornbracht.com/v/ZVUhXXAA//,https://media.cdn.dornbracht.com/v/kwaIWj3r//
4099477240640 | 33871790-00 | ELIO Single-lever mixer Pull-out with spray function - Chrome | 2024-04-01 |  |  |  | Chrome | ELIO | Kitchen faucets > Single-lever mixer > Pull Out |  | ELIO Kitchen | 878 |  | 600 | 100 | 380 | 4.615 | 3.82 | 2 | * **219mm projection** * pivoting spout 360° * air-enriched flow and spray flow * height of mixer 337 mm * height up to aerator 292 mm * hole diameter 35 mm * fabric braided hose 1500 mm * max. flow 8 l/min at 3 bar flow pressure * lead-free * This product can help a building meet the requirements of Green Building Rating Systems, e.g. LEED®, BREEAM®, DGNB | **Intrinsic protection against back flow.** | https://media.cdn.dornbracht.com/v/Aydq8PNB// | https://media.cdn.dornbracht.com/v/NGvY6mU0//,https://media.cdn.dornbracht.com/v/J5qfBisF//
4099477242835 | 33871790-93 | ELIO Single-lever mixer Pull-out with spray function - Brushed Chrome | 2024-04-01 |  |  |  | Brushed Chrome | ELIO | Kitchen faucets > Single-lever mixer > Pull Out |  | ELIO Kitchen | 1141.3 |  | 600 | 100 | 380 | 4.615 | 3.82 | 20 | * **219mm projection** * pivoting spout 360° * air-enriched flow and spray flow * height of mixer 337 mm * height up to aerator 292 mm * hole diameter 35 mm * fabric braided hose 1500 mm * max. flow 8 l/min at 3 bar flow pressure * lead-free * This product can help a building meet the requirements of Green Building Rating Systems, e.g. LEED®, BREEAM®, DGNB | **Intrinsic protection against back flow.** | https://media.cdn.dornbracht.com/v/iVY9xPZD// | https://media.cdn.dornbracht.com/v/NGvY6mU0//,https://media.cdn.dornbracht.com/v/J5qfBisF//
4099477242712 | 33871790-08 | ELIO Single-lever mixer Pull-out with spray function - Platinum | 2024-04-01 |  |  |  | Platinum | ELIO | Kitchen faucets > Single-lever mixer > Pull Out |  | ELIO Kitchen | 1404.7 |  | 600 | 100 | 380 | 4.615 | 3.82 | 40 | * **219mm projection** * pivoting spout 360° * air-enriched flow and spray flow * height of mixer 337 mm * height up to aerator 292 mm * hole diameter 35 mm * fabric braided hose 1500 mm * max. flow 8 l/min at 3 bar flow pressure * lead-free * This product can help a building meet the requirements of Green Building Rating Systems, e.g. LEED®, BREEAM®, DGNB | **Intrinsic protection against back flow.** | https://media.cdn.dornbracht.com/v/jyc8ZmnC// | https://media.cdn.dornbracht.com/v/NGvY6mU0//,https://media.cdn.dornbracht.com/v/J5qfBisF//
4099477242699 | 33871790-06 | ELIO Single-lever mixer Pull-out with spray function - Brushed Platinum | 2024-04-01 |  |  |  | Brushed Platinum | ELIO | Kitchen faucets > Single-lever mixer > Pull Out |  | ELIO Kitchen | 1404.7 |  | 600 | 100 | 380 | 4.615 | 3.82 | 2 | * **219mm projection** * pivoting spout 360° * air-enriched flow and spray flow * height of mixer 337 mm * height up to aerator 292 mm * hole diameter 35 mm * fabric braided hose 1500 mm * max. flow 8 l/min at 3 bar flow pressure * lead-free * This product can help a building meet the requirements of Green Building Rating Systems, e.g. LEED®, BREEAM®, DGNB | **Intrinsic protection against back flow.** | https://media.cdn.dornbracht.com/v/qOOKLtrw// | https://media.cdn.dornbracht.com/v/NGvY6mU0//,https://media.cdn.dornbracht.com/v/J5qfBisF//
4099477242811 | 33871790-47 | ELIO Single-lever mixer Pull-out with spray function - Champagne (22kt Gold) | 2024-04-01 |  |  |  | Champagne (22kt Gold) | ELIO | Kitchen faucets > Single-lever mixer > Pull Out |  | ELIO Kitchen | 1931.6 |  | 600 | 100 | 380 | 4.615 | 3.82 | 30 | * **219mm projection** * pivoting spout 360° * air-enriched flow and spray flow * height of mixer 337 mm * height up to aerator 292 mm * hole diameter 35 mm * fabric braided hose 1500 mm * max. flow 8 l/min at 3 bar flow pressure * lead-free * This product can help a building meet the requirements of Green Building Rating Systems, e.g. LEED®, BREEAM®, DGNB | **Intrinsic protection against back flow.** | https://media.cdn.dornbracht.com/v/5bvkczQs// | https://media.cdn.dornbracht.com/v/NGvY6mU0//,https://media.cdn.dornbracht.com/v/J5qfBisF//
4099477242798 | 33871790-46 | ELIO Single-lever mixer Pull-out with spray function - Brushed Champagne (22kt Gold) | 2024-04-01 |  |  |  | Brushed Champagne (22kt Gold) | ELIO | Kitchen faucets > Single-lever mixer > Pull Out |  | ELIO Kitchen | 1931.6 |  | 600 | 100 | 380 | 4.615 | 3.82 | 30 | * **219mm projection** * pivoting spout 360° * air-enriched flow and spray flow * height of mixer 337 mm * height up to aerator 292 mm * hole diameter 35 mm * fabric braided hose 1500 mm * max. flow 8 l/min at 3 bar flow pressure * lead-free * This product can help a building meet the requirements of Green Building Rating Systems, e.g. LEED®, BREEAM®, DGNB | **Intrinsic protection against back flow.** | https://media.cdn.dornbracht.com/v/pGmWTQDR// | https://media.cdn.dornbracht.com/v/NGvY6mU0//,https://media.cdn.dornbracht.com/v/J5qfBisF//
4099477242750 | 33871790-28 | ELIO Single-lever mixer Pull-out with spray function - Brushed Durabrass (23kt Gold) | 2024-04-01 |  |  |  | Brushed Durabrass (23kt Gold) | ELIO | Kitchen faucets > Single-lever mixer > Pull Out |  | ELIO Kitchen | 1843.8 |  | 600 | 100 | 380 | 4.615 | 3.82 | 20 | * **219mm projection** * pivoting spout 360° * air-enriched flow and spray flow * height of mixer 337 mm * height up to aerator 292 mm * hole diameter 35 mm * fabric braided hose 1500 mm * max. flow 8 l/min at 3 bar flow pressure * lead-free * This product can help a building meet the requirements of Green Building Rating Systems, e.g. LEED®, BREEAM®, DGNB | **Intrinsic protection against back flow.** | https://media.cdn.dornbracht.com/v/Dmw3rHb7// | https://media.cdn.dornbracht.com/v/NGvY6mU0//,https://media.cdn.dornbracht.com/v/J5qfBisF//
4099477242774 | 33871790-42 | ELIO Single-lever mixer Pull-out with spray function - Brushed Bronze | 2025-01-01 |  |  |  | Brushed Bronze | ELIO | Kitchen faucets > Single-lever mixer > Pull Out |  | ELIO Kitchen | 1404.7 |  | 600 | 100 | 380 | 4.615 | 3.82 | 30 | * **219mm projection** * pivoting spout 360° * air-enriched flow and spray flow * height of mixer 337 mm * height up to aerator 292 mm * hole diameter 35 mm * fabric braided hose 1500 mm * max. flow 8 l/min at 3 bar flow pressure * lead-free * This product can help a building meet the requirements of Green Building Rating Systems, e.g. LEED®, BREEAM®, DGNB | **Intrinsic protection against back flow.** | https://media.cdn.dornbracht.com/v/Ar5BF8Wb// | https://media.cdn.dornbracht.com/v/NGvY6mU0//,https://media.cdn.dornbracht.com/v/J5qfBisF//
4099477242736 | 33871790-19 | ELIO Single-lever mixer Pull-out with spray function - Dark Chrome | 2024-04-01 |  |  |  | Dark Chrome | ELIO | Kitchen faucets > Single-lever mixer > Pull Out |  | ELIO Kitchen | 1317 |  | 600 | 100 | 380 | 4.615 | 3.82 | 20 | * **219mm projection** * pivoting spout 360° * air-enriched flow and spray flow * height of mixer 337 mm * height up to aerator 292 mm * hole diameter 35 mm * fabric braided hose 1500 mm * max. flow 8 l/min at 3 bar flow pressure * lead-free * This product can help a building meet the requirements of Green Building Rating Systems, e.g. LEED®, BREEAM®, DGNB | **Intrinsic protection against back flow.** | https://media.cdn.dornbracht.com/v/6Hsh0WA8// | https://media.cdn.dornbracht.com/v/NGvY6mU0//,https://media.cdn.dornbracht.com/v/J5qfBisF//
4099477242859 | 33871790-99 | ELIO Single-lever mixer Pull-out with spray function - Brushed Dark Platinum | 2024-04-01 |  |  |  | Brushed Dark Platinum | ELIO | Kitchen faucets > Single-lever mixer > Pull Out |  | ELIO Kitchen | 1317 |  | 600 | 100 | 380 | 4.615 | 3.82 | 20 | * **219mm projection** * pivoting spout 360° * air-enriched flow and spray flow * height of mixer 337 mm * height up to aerator 292 mm * hole diameter 35 mm * fabric braided hose 1500 mm * max. flow 8 l/min at 3 bar flow pressure * lead-free * This product can help a building meet the requirements of Green Building Rating Systems, e.g. LEED®, BREEAM®, DGNB | **Intrinsic protection against back flow.** | https://media.cdn.dornbracht.com/v/SvrKU4MP// | https://media.cdn.dornbracht.com/v/NGvY6mU0//,https://media.cdn.dornbracht.com/v/J5qfBisF//
4099477240596 | 33871760-00 | ENO Single-lever mixer Pull-out with spray function - Chrome | 2024-04-01 |  |  |  | Chrome | ENO | Kitchen faucets > Single-lever mixer > Pull Out |  | ENO Kitchen | 706.3 |  | 435 | 105 | 285 | 3.258 | 2.802 | 2 | * **206mm projection** * pivoting spout 130° * air-enriched flow and spray flow * height of mixer 179 mm * height up to aerator 137 mm * hole diameter 35 mm * fabric braided hose 1500 mm * max. flow 8.3 l/min at 3 bar flow pressure * lead-free * This product can help a building meet the requirements of Green Building Rating Systems, e.g. LEED®, BREEAM®, DGNB | **Intrinsic protection against back flow.** | https://media.cdn.dornbracht.com/v/HRKKaHVS// | https://media.cdn.dornbracht.com/v/yNHKgIOO//
4099477242651 | 33871760-93 | ENO Single-lever mixer Pull-out with spray function - Brushed Chrome | 2024-04-01 |  |  |  | Brushed Chrome | ENO | Kitchen faucets > Single-lever mixer > Pull Out |  | ENO Kitchen | 918.1 |  | 435 | 105 | 285 | 3.258 | 2.802 | 20 | * **206mm projection** * pivoting spout 130° * air-enriched flow and spray flow * height of mixer 179 mm * height up to aerator 137 mm * hole diameter 35 mm * fabric braided hose 1500 mm * max. flow 8.3 l/min at 3 bar flow pressure * lead-free * This product can help a building meet the requirements of Green Building Rating Systems, e.g. LEED®, BREEAM®, DGNB | **Intrinsic protection against back flow.** | https://media.cdn.dornbracht.com/v/7W9KhC1P// | https://media.cdn.dornbracht.com/v/yNHKgIOO//
4099477242538 | 33871760-08 | ENO Single-lever mixer Pull-out with spray function - Platinum | 2024-04-01 |  |  |  | Platinum | ENO | Kitchen faucets > Single-lever mixer > Pull Out |  | ENO Kitchen | 1130 |  | 435 | 105 | 285 | 3.258 | 2.802 | 40 | * **206mm projection** * pivoting spout 130° * air-enriched flow and spray flow * height of mixer 179 mm * height up to aerator 137 mm * hole diameter 35 mm * fabric braided hose 1500 mm * max. flow 8.3 l/min at 3 bar flow pressure * lead-free * This product can help a building meet the requirements of Green Building Rating Systems, e.g. LEED®, BREEAM®, DGNB | **Intrinsic protection against back flow.** | https://media.cdn.dornbracht.com/v/Xkak8nBb// | https://media.cdn.dornbracht.com/v/yNHKgIOO//
4099477242514 | 33871760-06 | ENO Single-lever mixer Pull-out with spray function - Brushed Platinum | 2024-04-01 |  |  |  | Brushed Platinum | ENO | Kitchen faucets > Single-lever mixer > Pull Out |  | ENO Kitchen | 1130 |  | 435 | 105 | 285 | 3.258 | 2.802 | 2 | * **206mm projection** * pivoting spout 130° * air-enriched flow and spray flow * height of mixer 179 mm * height up to aerator 137 mm * hole diameter 35 mm * fabric braided hose 1500 mm * max. flow 8.3 l/min at 3 bar flow pressure * lead-free * This product can help a building meet the requirements of Green Building Rating Systems, e.g. LEED®, BREEAM®, DGNB | **Intrinsic protection against back flow.** | https://media.cdn.dornbracht.com/v/aieG38Aj// | https://media.cdn.dornbracht.com/v/yNHKgIOO//
4099477242637 | 33871760-47 | ENO Single-lever mixer Pull-out with spray function - Champagne (22kt Gold) | 2024-04-01 |  |  |  | Champagne (22kt Gold) | ENO | Kitchen faucets > Single-lever mixer > Pull Out |  | ENO Kitchen | 1553.9 |  | 435 | 105 | 285 | 3.258 | 2.802 | 30 | * **206mm projection** * pivoting spout 130° * air-enriched flow and spray flow * height of mixer 179 mm * height up to aerator 137 mm * hole diameter 35 mm * fabric braided hose 1500 mm * max. flow 8.3 l/min at 3 bar flow pressure * lead-free * This product can help a building meet the requirements of Green Building Rating Systems, e.g. LEED®, BREEAM®, DGNB | **Intrinsic protection against back flow.** | https://media.cdn.dornbracht.com/v/zFAuUWCv// | https://media.cdn.dornbracht.com/v/yNHKgIOO//
4099477242613 | 33871760-46 | ENO Single-lever mixer Pull-out with spray function - Brushed Champagne (22kt Gold) | 2024-04-01 |  |  |  | Brushed Champagne (22kt Gold) | ENO | Kitchen faucets > Single-lever mixer > Pull Out |  | ENO Kitchen | 1553.9 |  | 435 | 105 | 285 | 3.258 | 2.802 | 30 | * **206mm projection** * pivoting spout 130° * air-enriched flow and spray flow * height of mixer 179 mm * height up to aerator 137 mm * hole diameter 35 mm * fabric braided hose 1500 mm * max. flow 8.3 l/min at 3 bar flow pressure * lead-free * This product can help a building meet the requirements of Green Building Rating Systems, e.g. LEED®, BREEAM®, DGNB | **Intrinsic protection against back flow.** | https://media.cdn.dornbracht.com/v/JYopyBIU// | https://media.cdn.dornbracht.com/v/yNHKgIOO//
4099477242576 | 33871760-28 | ENO Single-lever mixer Pull-out with spray function - Brushed Durabrass (23kt Gold) | 2024-04-01 |  |  |  | Brushed Durabrass (23kt Gold) | ENO | Kitchen faucets > Single-lever mixer > Pull Out |  | ENO Kitchen | 1483.2 |  | 435 | 105 | 285 | 3.258 | 2.802 | 20 | * **206mm projection** * pivoting spout 130° * air-enriched flow and spray flow * height of mixer 179 mm * height up to aerator 137 mm * hole diameter 35 mm * fabric braided hose 1500 mm * max. flow 8.3 l/min at 3 bar flow pressure * lead-free * This product can help a building meet the requirements of Green Building Rating Systems, e.g. LEED®, BREEAM®, DGNB | **Intrinsic protection against back flow.** | https://media.cdn.dornbracht.com/v/33DriHwE// | https://media.cdn.dornbracht.com/v/yNHKgIOO//
4099477242590 | 33871760-42 | ENO Single-lever mixer Pull-out with spray function - Brushed Bronze | 2025-01-01 |  |  |  | Brushed Bronze | ENO | Kitchen faucets > Single-lever mixer > Pull Out |  | ENO Kitchen | 1130 |  | 435 | 105 | 285 | 3.258 | 2.802 | 30 | * **206mm projection** * pivoting spout 130° * air-enriched flow and spray flow * height of mixer 179 mm * height up to aerator 137 mm * hole diameter 35 mm * fabric braided hose 1500 mm * max. flow 8.3 l/min at 3 bar flow pressure * lead-free * This product can help a building meet the requirements of Green Building Rating Systems, e.g. LEED®, BREEAM®, DGNB | **Intrinsic protection against back flow.** | https://media.cdn.dornbracht.com/v/cNE6aart// | https://media.cdn.dornbracht.com/v/yNHKgIOO//
4099477242552 | 33871760-19 | ENO Single-lever mixer Pull-out with spray function - Dark Chrome | 2024-04-01 |  |  |  | Dark Chrome | ENO | Kitchen faucets > Single-lever mixer > Pull Out |  | ENO Kitchen | 1059.5 |  | 435 | 105 | 285 | 3.258 | 2.802 | 20 | * **206mm projection** * pivoting spout 130° * air-enriched flow and spray flow * height of mixer 179 mm * height up to aerator 137 mm * hole diameter 35 mm * fabric braided hose 1500 mm * max. flow 8.3 l/min at 3 bar flow pressure * lead-free * This product can help a building meet the requirements of Green Building Rating Systems, e.g. LEED®, BREEAM®, DGNB | **Intrinsic protection against back flow.** | https://media.cdn.dornbracht.com/v/J8StNoNg// | https://media.cdn.dornbracht.com/v/yNHKgIOO//
4099477242675 | 33871760-99 | ENO Single-lever mixer Pull-out with spray function - Brushed Dark Platinum | 2024-04-01 |  |  |  | Brushed Dark Platinum | ENO | Kitchen faucets > Single-lever mixer > Pull Out |  | ENO Kitchen | 1059.5 |  | 435 | 105 | 285 | 3.258 | 2.802 | 20 | * **206mm projection** * pivoting spout 130° * air-enriched flow and spray flow * height of mixer 179 mm * height up to aerator 137 mm * hole diameter 35 mm * fabric braided hose 1500 mm * max. flow 8.3 l/min at 3 bar flow pressure * lead-free * This product can help a building meet the requirements of Green Building Rating Systems, e.g. LEED®, BREEAM®, DGNB | **Intrinsic protection against back flow.** | https://media.cdn.dornbracht.com/v/IUAK3DyB// | https://media.cdn.dornbracht.com/v/yNHKgIOO//
4099477240602 | 33876760-00 | ENO Single-lever mixer Pull-out with spray function - Chrome | 2024-04-01 |  |  |  | Chrome | ENO | Kitchen faucets > Single-lever mixer > Pull Out |  | ENO Kitchen | 779.2 |  | 510 | 80 | 265 | 3.438 | 2.982 | 2 | * **206mm projection** * pivoting spout 130° * air-enriched flow and spray flow * height of mixer 253 mm * height up to aerator 179 mm * hole diameter 35 mm * 1600mm metal shower hose * max. flow 9.6 l/min at 3 bar flow pressure * lead-free * This product can help a building meet the requirements of Green Building Rating Systems, e.g. LEED®, BREEAM®, DGNB | **Intrinsic protection against back flow.** | https://media.cdn.dornbracht.com/v/XtTFqc3R// | https://media.cdn.dornbracht.com/v/0mldHruO//,https://media.cdn.dornbracht.com/v/2HrMyKqg//
4099477243016 | 33876760-93 | ENO Single-lever mixer Pull-out with spray function - Brushed Chrome | 2024-04-01 |  |  |  | Brushed Chrome | ENO | Kitchen faucets > Single-lever mixer > Pull Out |  | ENO Kitchen | 1013 |  | 510 | 80 | 265 | 3.438 | 2.982 | 20 | * **206mm projection** * pivoting spout 130° * air-enriched flow and spray flow * height of mixer 253 mm * height up to aerator 179 mm * hole diameter 35 mm * 1600mm metal shower hose * max. flow 9.6 l/min at 3 bar flow pressure * lead-free * This product can help a building meet the requirements of Green Building Rating Systems, e.g. LEED®, BREEAM®, DGNB | **Intrinsic protection against back flow.** | https://media.cdn.dornbracht.com/v/MEsybHdK// | https://media.cdn.dornbracht.com/v/0mldHruO//,https://media.cdn.dornbracht.com/v/2HrMyKqg//
4099477242897 | 33876760-08 | ENO Single-lever mixer Pull-out with spray function - Platinum | 2024-04-01 |  |  |  | Platinum | ENO | Kitchen faucets > Single-lever mixer > Pull Out |  | ENO Kitchen | 1246.7 |  | 510 | 80 | 265 | 3.438 | 2.982 | 40 | * **206mm projection** * pivoting spout 130° * air-enriched flow and spray flow * height of mixer 253 mm * height up to aerator 179 mm * hole diameter 35 mm * 1600mm metal shower hose * max. flow 9.6 l/min at 3 bar flow pressure * lead-free * This product can help a building meet the requirements of Green Building Rating Systems, e.g. LEED®, BREEAM®, DGNB | **Intrinsic protection against back flow.** | https://media.cdn.dornbracht.com/v/NVE9KFXX// | https://media.cdn.dornbracht.com/v/0mldHruO//,https://media.cdn.dornbracht.com/v/2HrMyKqg//
4099477242873 | 33876760-06 | ENO Single-lever mixer Pull-out with spray function - Brushed Platinum | 2024-04-01 |  |  |  | Brushed Platinum | ENO | Kitchen faucets > Single-lever mixer > Pull Out |  | ENO Kitchen | 1246.7 |  | 510 | 80 | 265 | 3.438 | 2.982 | 2 | * **206mm projection** * pivoting spout 130° * air-enriched flow and spray flow * height of mixer 253 mm * height up to aerator 179 mm * hole diameter 35 mm * 1600mm metal shower hose * max. flow 9.6 l/min at 3 bar flow pressure * lead-free * This product can help a building meet the requirements of Green Building Rating Systems, e.g. LEED®, BREEAM®, DGNB | **Intrinsic protection against back flow.** | https://media.cdn.dornbracht.com/v/ctBZIBof// | https://media.cdn.dornbracht.com/v/0mldHruO//,https://media.cdn.dornbracht.com/v/2HrMyKqg//
4099477242996 | 33876760-47 | ENO Single-lever mixer Pull-out with spray function - Champagne (22kt Gold) | 2024-04-01 |  |  |  | Champagne (22kt Gold) | ENO | Kitchen faucets > Single-lever mixer > Pull Out |  | ENO Kitchen | 1714.2 |  | 510 | 80 | 265 | 3.438 | 2.982 | 30 | * **206mm projection** * pivoting spout 130° * air-enriched flow and spray flow * height of mixer 253 mm * height up to aerator 179 mm * hole diameter 35 mm * 1600mm metal shower hose * max. flow 9.6 l/min at 3 bar flow pressure * lead-free * This product can help a building meet the requirements of Green Building Rating Systems, e.g. LEED®, BREEAM®, DGNB | **Intrinsic protection against back flow.** | https://media.cdn.dornbracht.com/v/YNbXv7FX// | https://media.cdn.dornbracht.com/v/0mldHruO//,https://media.cdn.dornbracht.com/v/2HrMyKqg//
4099477242972 | 33876760-46 | ENO Single-lever mixer Pull-out with spray function - Brushed Champagne (22kt Gold) | 2024-04-01 |  |  |  | Brushed Champagne (22kt Gold) | ENO | Kitchen faucets > Single-lever mixer > Pull Out |  | ENO Kitchen | 1714.2 |  | 510 | 80 | 265 | 3.438 | 2.982 | 30 | * **206mm projection** * pivoting spout 130° * air-enriched flow and spray flow * height of mixer 253 mm * height up to aerator 179 mm * hole diameter 35 mm * 1600mm metal shower hose * max. flow 9.6 l/min at 3 bar flow pressure * lead-free * This product can help a building meet the requirements of Green Building Rating Systems, e.g. LEED®, BREEAM®, DGNB | **Intrinsic protection against back flow.** | https://media.cdn.dornbracht.com/v/7el7JFhK// | https://media.cdn.dornbracht.com/v/0mldHruO//,https://media.cdn.dornbracht.com/v/2HrMyKqg//
4099477242934 | 33876760-28 | ENO Single-lever mixer Pull-out with spray function - Brushed Durabrass (23kt Gold) | 2024-04-01 |  |  |  | Brushed Durabrass (23kt Gold) | ENO | Kitchen faucets > Single-lever mixer > Pull Out |  | ENO Kitchen | 1636.3 |  | 510 | 80 | 265 | 3.438 | 2.982 | 20 | * **206mm projection** * pivoting spout 130° * air-enriched flow and spray flow * height of mixer 253 mm * height up to aerator 179 mm * hole diameter 35 mm * 1600mm metal shower hose * max. flow 9.6 l/min at 3 bar flow pressure * lead-free * This product can help a building meet the requirements of Green Building Rating Systems, e.g. LEED®, BREEAM®, DGNB | **Intrinsic protection against back flow.** | https://media.cdn.dornbracht.com/v/KiDAwH6d// | https://media.cdn.dornbracht.com/v/0mldHruO//,https://media.cdn.dornbracht.com/v/2HrMyKqg//
4099477242958 | 33876760-42 | ENO Single-lever mixer Pull-out with spray function - Brushed Bronze | 2025-01-01 |  |  |  | Brushed Bronze | ENO | Kitchen faucets > Single-lever mixer > Pull Out |  | ENO Kitchen | 1246.7 |  | 510 | 80 | 265 | 3.438 | 2.982 | 30 | * **206mm projection** * pivoting spout 130° * air-enriched flow and spray flow * height of mixer 253 mm * height up to aerator 179 mm * hole diameter 35 mm * 1600mm metal shower hose * max. flow 9.6 l/min at 3 bar flow pressure * lead-free * This product can help a building meet the requirements of Green Building Rating Systems, e.g. LEED®, BREEAM®, DGNB | **Intrinsic protection against back flow.** | https://media.cdn.dornbracht.com/v/4K7ybozj// | https://media.cdn.dornbracht.com/v/0mldHruO//,https://media.cdn.dornbracht.com/v/2HrMyKqg//
4099477242910 | 33876760-19 | ENO Single-lever mixer Pull-out with spray function - Dark Chrome | 2024-04-01 |  |  |  | Dark Chrome | ENO | Kitchen faucets > Single-lever mixer > Pull Out |  | ENO Kitchen | 1168.8 |  | 510 | 80 | 265 | 3.438 | 2.982 | 20 | * **206mm projection** * pivoting spout 130° * air-enriched flow and spray flow * height of mixer 253 mm * height up to aerator 179 mm * hole diameter 35 mm * 1600mm metal shower hose * max. flow 9.6 l/min at 3 bar flow pressure * lead-free * This product can help a building meet the requirements of Green Building Rating Systems, e.g. LEED®, BREEAM®, DGNB | **Intrinsic protection against back flow.** | https://media.cdn.dornbracht.com/v/Ri1jP12S// | https://media.cdn.dornbracht.com/v/0mldHruO//,https://media.cdn.dornbracht.com/v/2HrMyKqg//
4099477243030 | 33876760-99 | ENO Single-lever mixer Pull-out with spray function - Brushed Dark Platinum | 2024-04-01 |  |  |  | Brushed Dark Platinum | ENO | Kitchen faucets > Single-lever mixer > Pull Out |  | ENO Kitchen | 1168.8 |  | 510 | 80 | 265 | 3.438 | 2.982 | 20 | * **206mm projection** * pivoting spout 130° * air-enriched flow and spray flow * height of mixer 253 mm * height up to aerator 179 mm * hole diameter 35 mm * 1600mm metal shower hose * max. flow 9.6 l/min at 3 bar flow pressure * lead-free * This product can help a building meet the requirements of Green Building Rating Systems, e.g. LEED®, BREEAM®, DGNB | **Intrinsic protection against back flow.** | https://media.cdn.dornbracht.com/v/bgYTBx9W// | https://media.cdn.dornbracht.com/v/0mldHruO//,https://media.cdn.dornbracht.com/v/2HrMyKqg//
4029011820311 | 33865895-00 | SYNC Profi single-lever mixer - Chrome | 2019-02-04 |  |  |  | Chrome | SYNC | Kitchen faucets > Single-lever mixer > Profi faucets | EC011431 | SYNC Kitchen | 1484 |  | 810 | 385 | 95 | 4 | 2.68 | 2 | * **200mm projection** * Flexible silicone hose with large operating range of up to 350 mm * pivotable spout 360° * Optional swivel limiter available with swivel limiter set 12 821 970 90 * This product can help a building meet the requirements of Green Building Rating Systems, e.g. LEED®, BREEAM®, DGNB * air-enriched flow and spray flow * height of mixer 451 mm * height up to aerator 119 mm * hole diameter 35 mm * sprayface with anti-scaling system * max. flow 9.5 l/min at 3 bar flow pressure * lead-free | **Intrinsic protection against back flow.** | https://media.cdn.dornbracht.com/v/64X1JCYC// | https://media.cdn.dornbracht.com/v/5UoGo0Wc//,https://media.cdn.dornbracht.com/v/rp3HzKlU//,https://media.cdn.dornbracht.com/v/dk6ltsIF//
4029011984648 | 33865895-93 | SYNC Profi single-lever mixer - Brushed Chrome | 2022-05-02 |  |  |  | Brushed Chrome | SYNC | Kitchen faucets > Single-lever mixer > Profi faucets | EC011431 | SYNC Kitchen | 1639.9 |  | 810 | 385 | 95 | 4 | 2.68 | 2 | * **200mm projection** * Flexible silicone hose with large operating range of up to 350 mm * pivotable spout 360° * Optional swivel limiter available with swivel limiter set 12 821 970 90 * This product can help a building meet the requirements of Green Building Rating Systems, e.g. LEED®, BREEAM®, DGNB * air-enriched flow and spray flow * height of mixer 451 mm * height up to aerator 119 mm * hole diameter 35 mm * sprayface with anti-scaling system * max. flow 9.5 l/min at 3 bar flow pressure * lead-free | **Intrinsic protection against back flow.** | https://media.cdn.dornbracht.com/v/zt2tzCDO// | https://media.cdn.dornbracht.com/v/5UoGo0Wc//,https://media.cdn.dornbracht.com/v/rp3HzKlU//,https://media.cdn.dornbracht.com/v/dk6ltsIF//
4029011893841 | 33865895-08 | SYNC Profi single-lever mixer - Platinum | 2020-04-01 |  |  |  | Platinum | SYNC | Kitchen faucets > Single-lever mixer > Profi faucets | EC011431 | SYNC Kitchen | 2018.2 |  | 810 | 385 | 95 | 4 | 2.68 | 40 | * **200mm projection** * Flexible silicone hose with large operating range of up to 350 mm * pivotable spout 360° * Optional swivel limiter available with swivel limiter set 12 821 970 90 * This product can help a building meet the requirements of Green Building Rating Systems, e.g. LEED®, BREEAM®, DGNB * air-enriched flow and spray flow * height of mixer 451 mm * height up to aerator 119 mm * hole diameter 35 mm * sprayface with anti-scaling system * max. flow 9.5 l/min at 3 bar flow pressure * lead-free | **Intrinsic protection against back flow.** | https://media.cdn.dornbracht.com/v/tbCXaH1m// | https://media.cdn.dornbracht.com/v/5UoGo0Wc//,https://media.cdn.dornbracht.com/v/rp3HzKlU//,https://media.cdn.dornbracht.com/v/dk6ltsIF//
4029011820335 | 33865895-06 | SYNC Profi single-lever mixer - Brushed Platinum | 2019-02-04 |  |  |  | Brushed Platinum | SYNC | Kitchen faucets > Single-lever mixer > Profi faucets | EC011431 | SYNC Kitchen | 2018.2 |  | 810 | 385 | 95 | 4 | 2.68 | 2 | * **200mm projection** * Flexible silicone hose with large operating range of up to 350 mm * pivotable spout 360° * Optional swivel limiter available with swivel limiter set 12 821 970 90 * This product can help a building meet the requirements of Green Building Rating Systems, e.g. LEED®, BREEAM®, DGNB * air-enriched flow and spray flow * height of mixer 451 mm * height up to aerator 119 mm * hole diameter 35 mm * sprayface with anti-scaling system * max. flow 9.5 l/min at 3 bar flow pressure * lead-free | **Intrinsic protection against back flow.** | https://media.cdn.dornbracht.com/v/2AWK5ULU// | https://media.cdn.dornbracht.com/v/5UoGo0Wc//,https://media.cdn.dornbracht.com/v/rp3HzKlU//,https://media.cdn.dornbracht.com/v/dk6ltsIF//
4099477093482 | 33865895-47 | SYNC Profi single-lever mixer - Champagne (22kt Gold) | 2023-04-01 |  |  |  | Champagne (22kt Gold) | SYNC | Kitchen faucets > Single-lever mixer > Profi faucets | EC011431 | SYNC Kitchen | 3264.8 |  | 810 | 385 | 95 | 4 | 2.68 | 30 | * **200mm projection** * Flexible silicone hose with large operating range of up to 350 mm * pivotable spout 360° * Optional swivel limiter available with swivel limiter set 12 821 970 90 * This product can help a building meet the requirements of Green Building Rating Systems, e.g. LEED®, BREEAM®, DGNB * air-enriched flow and spray flow * height of mixer 451 mm * height up to aerator 119 mm * hole diameter 35 mm * sprayface with anti-scaling system * max. flow 9.5 l/min at 3 bar flow pressure * lead-free | **Intrinsic protection against back flow.** | https://media.cdn.dornbracht.com/v/FtJ6naeG// | https://media.cdn.dornbracht.com/v/5UoGo0Wc//,https://media.cdn.dornbracht.com/v/rp3HzKlU//,https://media.cdn.dornbracht.com/v/dk6ltsIF//
4099477093468 | 33865895-46 | SYNC Profi single-lever mixer - Brushed Champagne (22kt Gold) | 2023-04-01 |  |  |  | Brushed Champagne (22kt Gold) | SYNC | Kitchen faucets > Single-lever mixer > Profi faucets | EC011431 | SYNC Kitchen | 3264.8 |  | 810 | 385 | 95 | 4 | 2.68 | 30 | * **200mm projection** * Flexible silicone hose with large operating range of up to 350 mm * pivotable spout 360° * Optional swivel limiter available with swivel limiter set 12 821 970 90 * This product can help a building meet the requirements of Green Building Rating Systems, e.g. LEED®, BREEAM®, DGNB * air-enriched flow and spray flow * height of mixer 451 mm * height up to aerator 119 mm * hole diameter 35 mm * sprayface with anti-scaling system * max. flow 9.5 l/min at 3 bar flow pressure * lead-free | **Intrinsic protection against back flow.** | https://media.cdn.dornbracht.com/v/MQQPSMHg// | https://media.cdn.dornbracht.com/v/5UoGo0Wc//,https://media.cdn.dornbracht.com/v/rp3HzKlU//,https://media.cdn.dornbracht.com/v/dk6ltsIF//
4029011900006 | 33865895-28 | SYNC Profi single-lever mixer - Brushed Durabrass (23kt Gold) | 2020-04-01 |  |  |  | Brushed Durabrass (23kt Gold) | SYNC | Kitchen faucets > Single-lever mixer > Profi faucets | EC011431 | SYNC Kitchen | 3116.4 |  | 810 | 385 | 95 | 4 | 2.68 | 2 | * **200mm projection** * Flexible silicone hose with large operating range of up to 350 mm * pivotable spout 360° * Optional swivel limiter available with swivel limiter set 12 821 970 90 * This product can help a building meet the requirements of Green Building Rating Systems, e.g. LEED®, BREEAM®, DGNB * air-enriched flow and spray flow * height of mixer 451 mm * height up to aerator 119 mm * hole diameter 35 mm * sprayface with anti-scaling system * max. flow 9.5 l/min at 3 bar flow pressure * lead-free | **Intrinsic protection against back flow.** | https://media.cdn.dornbracht.com/v/PHXNt2Mi// | https://media.cdn.dornbracht.com/v/5UoGo0Wc//,https://media.cdn.dornbracht.com/v/rp3HzKlU//,https://media.cdn.dornbracht.com/v/dk6ltsIF//
4099477261706 | 33865895-42 | SYNC Profi single-lever mixer - Brushed Bronze | 2025-01-01 |  |  |  | Brushed Bronze | SYNC | Kitchen faucets > Single-lever mixer > Profi faucets | EC011431 | SYNC Kitchen | 2374.5 |  | 810 | 385 | 95 | 4 | 2.681 | 30 | * **200mm projection** * Flexible silicone hose with large operating range of up to 350 mm * pivotable spout 360° * Optional swivel limiter available with swivel limiter set 12 821 970 90 * This product can help a building meet the requirements of Green Building Rating Systems, e.g. LEED®, BREEAM®, DGNB * air-enriched flow and spray flow * height of mixer 451 mm * height up to aerator 119 mm * hole diameter 35 mm * sprayface with anti-scaling system * max. flow 9.5 l/min at 3 bar flow pressure * lead-free | **Intrinsic protection against back flow.** | https://media.cdn.dornbracht.com/v/sKq2RkBJ// | https://media.cdn.dornbracht.com/v/5UoGo0Wc//,https://media.cdn.dornbracht.com/v/rp3HzKlU//,https://media.cdn.dornbracht.com/v/dk6ltsIF//
4099477074894 | 33865895-19 | SYNC Profi single-lever mixer - Dark Chrome | 2023-04-01 |  |  |  | Dark Chrome | SYNC | Kitchen faucets > Single-lever mixer > Profi faucets | EC011431 | SYNC Kitchen | 1892.2 |  | 810 | 385 | 95 | 4 | 2.68 | 20 | * **200mm projection** * Flexible silicone hose with large operating range of up to 350 mm * pivotable spout 360° * Optional swivel limiter available with swivel limiter set 12 821 970 90 * This product can help a building meet the requirements of Green Building Rating Systems, e.g. LEED®, BREEAM®, DGNB * air-enriched flow and spray flow * height of mixer 451 mm * height up to aerator 119 mm * hole diameter 35 mm * sprayface with anti-scaling system * max. flow 9.5 l/min at 3 bar flow pressure * lead-free | **Intrinsic protection against back flow.** | https://media.cdn.dornbracht.com/v/osKhamzK// | https://media.cdn.dornbracht.com/v/5UoGo0Wc//,https://media.cdn.dornbracht.com/v/rp3HzKlU//,https://media.cdn.dornbracht.com/v/dk6ltsIF//
4029011820380 | 33865895-99 | SYNC Profi single-lever mixer - Brushed Dark Platinum | 2019-02-04 |  |  |  | Brushed Dark Platinum | SYNC | Kitchen faucets > Single-lever mixer > Profi faucets | EC011431 | SYNC Kitchen | 1891.9 |  | 810 | 385 | 95 | 4 | 2.68 | 2 | * **200mm projection** * Flexible silicone hose with large operating range of up to 350 mm * pivotable spout 360° * Optional swivel limiter available with swivel limiter set 12 821 970 90 * This product can help a building meet the requirements of Green Building Rating Systems, e.g. LEED®, BREEAM®, DGNB * air-enriched flow and spray flow * height of mixer 451 mm * height up to aerator 119 mm * hole diameter 35 mm * sprayface with anti-scaling system * max. flow 9.5 l/min at 3 bar flow pressure * lead-free | **Intrinsic protection against back flow.** | https://media.cdn.dornbracht.com/v/jWCMfXOR// | https://media.cdn.dornbracht.com/v/5UoGo0Wc//,https://media.cdn.dornbracht.com/v/rp3HzKlU//,https://media.cdn.dornbracht.com/v/dk6ltsIF//
4099477074917 | 33865895-33 | SYNC Profi single-lever mixer - Matte Black | 2022-10-01 |  |  |  | Matte Black | SYNC | Kitchen faucets > Single-lever mixer > Profi faucets | EC011431 | SYNC Kitchen | 1703 |  | 810 | 385 | 95 | 4 | 2.68 | 2 | * **200mm projection** * Flexible silicone hose with large operating range of up to 350 mm * pivotable spout 360° * Optional swivel limiter available with swivel limiter set 12 821 970 90 * This product can help a building meet the requirements of Green Building Rating Systems, e.g. LEED®, BREEAM®, DGNB * air-enriched flow and spray flow * height of mixer 451 mm * height up to aerator 119 mm * hole diameter 35 mm * sprayface with anti-scaling system * max. flow 9.5 l/min at 3 bar flow pressure * lead-free | **Intrinsic protection against back flow.** | https://media.cdn.dornbracht.com/v/RshB8OJ9// | https://media.cdn.dornbracht.com/v/5UoGo0Wc//,https://media.cdn.dornbracht.com/v/rp3HzKlU//,https://media.cdn.dornbracht.com/v/dk6ltsIF//
4029011371080 | 33880888-00 | TARA Profi single-lever mixer - Chrome | 2002-02-27 |  |  |  | Chrome | TARA | Kitchen faucets > Single-lever mixer > Profi faucets | EC011431 | Tara Kitchen | 1801.6 |  | 600 | 100 | 380 | 5.85 | 4.96 | 2 | * **200mm projection** * pivotable spout 360° * air-enriched flow and spray flow * height of mixer 415 mm * test * height up to aerator 275 mm * hole diameter 35 mm * sprayface with anti-scaling system * max. flow 7 l/min at 3 bar flow pressure * lead-free * This product can help a building meet the requirements of Green Building Rating Systems, e.g. LEED®, BREEAM®, DGNB | **Intrinsic protection against back flow.** | https://media.cdn.dornbracht.com/v/aOFn0I7n// | https://media.cdn.dornbracht.com/v/Tid55HUB//,https://media.cdn.dornbracht.com/v/gNf3RYKZ//
4029011984754 | 33880888-93 | TARA Profi single-lever mixer - Brushed Chrome | 2022-05-02 |  |  |  | Brushed Chrome | TARA | Kitchen faucets > Single-lever mixer > Profi faucets | EC011431 | Tara Kitchen | 2342 |  | 600 | 100 | 380 | 5.85 | 4.96 | 2 | * **200mm projection** * pivotable spout 360° * air-enriched flow and spray flow * height of mixer 415 mm * test * height up to aerator 275 mm * hole diameter 35 mm * sprayface with anti-scaling system * max. flow 7 l/min at 3 bar flow pressure * lead-free * This product can help a building meet the requirements of Green Building Rating Systems, e.g. LEED®, BREEAM®, DGNB | **Intrinsic protection against back flow.** | https://media.cdn.dornbracht.com/v/LYfNLU5V// | https://media.cdn.dornbracht.com/v/Tid55HUB//,https://media.cdn.dornbracht.com/v/gNf3RYKZ//
4029011893711 | 33880888-08 | TARA Profi single-lever mixer - Platinum | 2020-04-01 |  |  |  | Platinum | TARA | Kitchen faucets > Single-lever mixer > Profi faucets | EC011431 | Tara Kitchen | 2882.6 |  | 600 | 100 | 380 | 5.85 | 4.96 | 40 | * **200mm projection** * pivotable spout 360° * air-enriched flow and spray flow * height of mixer 415 mm * test * height up to aerator 275 mm * hole diameter 35 mm * sprayface with anti-scaling system * max. flow 7 l/min at 3 bar flow pressure * lead-free * This product can help a building meet the requirements of Green Building Rating Systems, e.g. LEED®, BREEAM®, DGNB | **Intrinsic protection against back flow.** | https://media.cdn.dornbracht.com/v/fS7bCUrV// | https://media.cdn.dornbracht.com/v/Tid55HUB//,https://media.cdn.dornbracht.com/v/gNf3RYKZ//
4029011371103 | 33880888-06 | TARA Profi single-lever mixer - Brushed Platinum | 2002-02-27 |  |  |  | Brushed Platinum | TARA | Kitchen faucets > Single-lever mixer > Profi faucets | EC011431 | Tara Kitchen | 2882.6 |  | 600 | 100 | 380 | 5.85 | 4.96 | 2 | * **200mm projection** * pivotable spout 360° * air-enriched flow and spray flow * height of mixer 415 mm * test * height up to aerator 275 mm * hole diameter 35 mm * sprayface with anti-scaling system * max. flow 7 l/min at 3 bar flow pressure * lead-free * This product can help a building meet the requirements of Green Building Rating Systems, e.g. LEED®, BREEAM®, DGNB | **Intrinsic protection against back flow.** | https://media.cdn.dornbracht.com/v/izV9YFl1// | https://media.cdn.dornbracht.com/v/Tid55HUB//,https://media.cdn.dornbracht.com/v/gNf3RYKZ//
4099477248592 | 33880888-42 | TARA Profi single-lever mixer - Brushed Bronze | 2025-01-01 |  |  |  | Brushed Bronze | TARA | Kitchen faucets > Single-lever mixer > Profi faucets | EC011431 | Tara Kitchen | 2882.6 |  | 600 | 100 | 380 | 5.85 | 4.96 | 30 | * **200mm projection** * pivotable spout 360° * air-enriched flow and spray flow * height of mixer 415 mm * test * height up to aerator 275 mm * hole diameter 35 mm * sprayface with anti-scaling system * max. flow 7 l/min at 3 bar flow pressure * lead-free * This product can help a building meet the requirements of Green Building Rating Systems, e.g. LEED®, BREEAM®, DGNB | **Intrinsic protection against back flow.** | https://media.cdn.dornbracht.com/v/WLU04Fr3// | https://media.cdn.dornbracht.com/v/Tid55HUB//,https://media.cdn.dornbracht.com/v/gNf3RYKZ//
4099477075099 | 33880888-19 | TARA Profi single-lever mixer - Dark Chrome | 2023-01-01 |  |  |  | Dark Chrome | TARA | Kitchen faucets > Single-lever mixer > Profi faucets | EC011431 | Tara Kitchen | 2702.1 |  | 600 | 100 | 380 | 5.85 | 4.96 | 20 | * **200mm projection** * pivotable spout 360° * air-enriched flow and spray flow * height of mixer 415 mm * test * height up to aerator 275 mm * hole diameter 35 mm * sprayface with anti-scaling system * max. flow 7 l/min at 3 bar flow pressure * lead-free * This product can help a building meet the requirements of Green Building Rating Systems, e.g. LEED®, BREEAM®, DGNB | **Intrinsic protection against back flow.** | https://media.cdn.dornbracht.com/v/Ju7Iqj6v// | https://media.cdn.dornbracht.com/v/Tid55HUB//,https://media.cdn.dornbracht.com/v/gNf3RYKZ//
4099477170794 | 33880888-99 | TARA Profi single-lever mixer - Brushed Dark Platinum | 2022-05-02 |  |  |  | Brushed Dark Platinum | TARA | Kitchen faucets > Single-lever mixer > Profi faucets | EC011431 | Tara Kitchen | 2702.1 |  | 600 | 100 | 380 | 5.85 | 4.96 | 20 | * **200mm projection** * pivotable spout 360° * air-enriched flow and spray flow * height of mixer 415 mm * test * height up to aerator 275 mm * hole diameter 35 mm * sprayface with anti-scaling system * max. flow 7 l/min at 3 bar flow pressure * lead-free * This product can help a building meet the requirements of Green Building Rating Systems, e.g. LEED®, BREEAM®, DGNB | **Intrinsic protection against back flow.** | https://media.cdn.dornbracht.com/v/geuC7bjp// | https://media.cdn.dornbracht.com/v/Tid55HUB//,https://media.cdn.dornbracht.com/v/gNf3RYKZ//
4029011528507 | 33860875-00 | TARA ULTRA Profi single-lever mixer - Chrome | 2008-05-20 |  |  |  | Chrome | TARA ULTRA | Kitchen faucets > Single-lever mixer > Profi faucets | EC011431 | TARA ULTRA | 1518 |  | 600 | 100 | 380 | 6.16 | 5.52 | 10 | * **240mm projection** * pivotable 360° * air-enriched flow and spray flow * height of mixer 685 mm * height up to aerator 129 mm * hole diameter 35 mm * sprayface with anti-scaling system * max. flow 8 l/min at 3 bar flow pressure * lead-free * This product can help a building meet the requirements of Green Building Rating Systems, e.g. LEED®, BREEAM®, DGNB | **Intrinsic protection against back flow.** | https://media.cdn.dornbracht.com/v/3wNRphke// | https://media.cdn.dornbracht.com/v/kBLGcROa//,https://media.cdn.dornbracht.com/v/ibhUAfXz//
4029011984600 | 33860875-93 | TARA ULTRA Profi single-lever mixer - Brushed Chrome | 2022-05-02 |  |  |  | Brushed Chrome | TARA ULTRA | Kitchen faucets > Single-lever mixer > Profi faucets | EC011431 | TARA ULTRA | 1973.5 |  | 600 | 100 | 380 | 6.16 | 5.52 | 20 | * **240mm projection** * pivotable 360° * air-enriched flow and spray flow * height of mixer 685 mm * height up to aerator 129 mm * hole diameter 35 mm * sprayface with anti-scaling system * max. flow 8 l/min at 3 bar flow pressure * lead-free * This product can help a building meet the requirements of Green Building Rating Systems, e.g. LEED®, BREEAM®, DGNB | **Intrinsic protection against back flow.** | https://media.cdn.dornbracht.com/v/uOy8FVwU// | https://media.cdn.dornbracht.com/v/kBLGcROa//,https://media.cdn.dornbracht.com/v/ibhUAfXz//
4029011893858 | 33860875-08 | TARA ULTRA Profi single-lever mixer - Platinum | 2020-04-01 |  |  |  | Platinum | TARA ULTRA | Kitchen faucets > Single-lever mixer > Profi faucets | EC011431 | TARA ULTRA | 2428.7 |  | 600 | 100 | 380 | 6.16 | 5.52 | 40 | * **240mm projection** * pivotable 360° * air-enriched flow and spray flow * height of mixer 685 mm * height up to aerator 129 mm * hole diameter 35 mm * sprayface with anti-scaling system * max. flow 8 l/min at 3 bar flow pressure * lead-free * This product can help a building meet the requirements of Green Building Rating Systems, e.g. LEED®, BREEAM®, DGNB | **Intrinsic protection against back flow.** | https://media.cdn.dornbracht.com/v/UUrkQECx// | https://media.cdn.dornbracht.com/v/kBLGcROa//,https://media.cdn.dornbracht.com/v/ibhUAfXz//
4029011528538 | 33860875-06 | TARA ULTRA Profi single-lever mixer - Brushed Platinum | 2008-05-20 |  |  |  | Brushed Platinum | TARA ULTRA | Kitchen faucets > Single-lever mixer > Profi faucets | EC011431 | TARA ULTRA | 2428.7 |  | 600 | 100 | 380 | 6.16 | 5.52 | 10 | * **240mm projection** * pivotable 360° * air-enriched flow and spray flow * height of mixer 685 mm * height up to aerator 129 mm * hole diameter 35 mm * sprayface with anti-scaling system * max. flow 8 l/min at 3 bar flow pressure * lead-free * This product can help a building meet the requirements of Green Building Rating Systems, e.g. LEED®, BREEAM®, DGNB | **Intrinsic protection against back flow.** | https://media.cdn.dornbracht.com/v/aDAQ3aSa// | https://media.cdn.dornbracht.com/v/kBLGcROa//,https://media.cdn.dornbracht.com/v/ibhUAfXz//
4099477261683 | 33860875-42 | TARA ULTRA Profi single-lever mixer - Brushed Bronze | 2025-01-01 |  |  |  | Brushed Bronze | TARA ULTRA | Kitchen faucets > Single-lever mixer > Profi faucets | EC011431 | TARA ULTRA | 2428.8 |  | 600 | 100 | 380 | 6.16 | 5.516 | 30 | * **240mm projection** * pivotable 360° * air-enriched flow and spray flow * height of mixer 685 mm * height up to aerator 129 mm * hole diameter 35 mm * sprayface with anti-scaling system * max. flow 8 l/min at 3 bar flow pressure * lead-free * This product can help a building meet the requirements of Green Building Rating Systems, e.g. LEED®, BREEAM®, DGNB | **Intrinsic protection against back flow.** | https://media.cdn.dornbracht.com/v/YM552qBl// | https://media.cdn.dornbracht.com/v/kBLGcROa//,https://media.cdn.dornbracht.com/v/ibhUAfXz//
4099477074870 | 33860875-19 | TARA ULTRA Profi single-lever mixer - Dark Chrome | 2023-01-01 |  |  |  | Dark Chrome | TARA ULTRA | Kitchen faucets > Single-lever mixer > Profi faucets | EC011431 | TARA ULTRA | 2276.6 |  | 600 | 100 | 380 | 6.16 | 5.52 | 20 | * **240mm projection** * pivotable 360° * air-enriched flow and spray flow * height of mixer 685 mm * height up to aerator 129 mm * hole diameter 35 mm * sprayface with anti-scaling system * max. flow 8 l/min at 3 bar flow pressure * lead-free * This product can help a building meet the requirements of Green Building Rating Systems, e.g. LEED®, BREEAM®, DGNB | **Intrinsic protection against back flow.** | https://media.cdn.dornbracht.com/v/1l6rVLpF// | https://media.cdn.dornbracht.com/v/kBLGcROa//,https://media.cdn.dornbracht.com/v/ibhUAfXz//
4099477170565 | 33860875-99 | TARA ULTRA Profi single-lever mixer - Brushed Dark Platinum | 2022-05-02 |  |  |  | Brushed Dark Platinum | TARA ULTRA | Kitchen faucets > Single-lever mixer > Profi faucets | EC011431 | TARA ULTRA | 2276.6 |  | 600 | 100 | 380 | 6.16 | 5.52 | 20 | * **240mm projection** * pivotable 360° * air-enriched flow and spray flow * height of mixer 685 mm * height up to aerator 129 mm * hole diameter 35 mm * sprayface with anti-scaling system * max. flow 8 l/min at 3 bar flow pressure * lead-free * This product can help a building meet the requirements of Green Building Rating Systems, e.g. LEED®, BREEAM®, DGNB | **Intrinsic protection against back flow.** | https://media.cdn.dornbracht.com/v/h6NPhZ2l// | https://media.cdn.dornbracht.com/v/kBLGcROa//,https://media.cdn.dornbracht.com/v/ibhUAfXz//
4099477122762 | 33800680-00 | LOT Single-lever mixer - Chrome | 2023-05-01 |  |  |  | Chrome | LOT | Kitchen faucets > Single-lever mixer > Single-lever mixer | EC011431 | LOT Kitchen | 1443.9 |  | 675 | 135 | 350 | 3.86 | 3.86 | 10 | * **236mm projection** * pivotable spout 360° * air-enriched flow * max. flow 8 l/min at 3 bar flow pressure * lead-free * This product can help a building meet the requirements of Green Building Rating Systems, e.g. LEED®, BREEAM®, DGNB |  | https://media.cdn.dornbracht.com/v/ldcJJ1HX// | https://media.cdn.dornbracht.com/v/MXU3w25h//,https://media.cdn.dornbracht.com/v/tmVoXqJm//
4099477124360 | 33800680-08 | LOT Single-lever mixer - Platinum | 2023-05-01 |  |  |  | Platinum | LOT | Kitchen faucets > Single-lever mixer > Single-lever mixer | EC011431 | LOT Kitchen | 2310.2 |  | 675 | 135 | 350 | 3.86 | 3.86 | 40 | * **236mm projection** * pivotable spout 360° * air-enriched flow * max. flow 8 l/min at 3 bar flow pressure * lead-free * This product can help a building meet the requirements of Green Building Rating Systems, e.g. LEED®, BREEAM®, DGNB |  | https://media.cdn.dornbracht.com/v/NoivILZh// | https://media.cdn.dornbracht.com/v/MXU3w25h//,https://media.cdn.dornbracht.com/v/tmVoXqJm//
4099477122786 | 33800680-06 | LOT Single-lever mixer - Brushed Platinum | 2023-05-01 |  |  |  | Brushed Platinum | LOT | Kitchen faucets > Single-lever mixer > Single-lever mixer | EC011431 | LOT Kitchen | 2310.2 |  | 675 | 135 | 350 | 3.86 | 3.86 | 10 | * **236mm projection** * pivotable spout 360° * air-enriched flow * max. flow 8 l/min at 3 bar flow pressure * lead-free * This product can help a building meet the requirements of Green Building Rating Systems, e.g. LEED®, BREEAM®, DGNB |  | https://media.cdn.dornbracht.com/v/BJHV8HVR// | https://media.cdn.dornbracht.com/v/MXU3w25h//,https://media.cdn.dornbracht.com/v/tmVoXqJm//
4099477124612 | 33800680-47 | LOT Single-lever mixer - Champagne (22kt Gold) | 2023-05-01 |  |  |  | Champagne (22kt Gold) | LOT | Kitchen faucets > Single-lever mixer > Single-lever mixer | EC011431 | LOT Kitchen | 3176.6 |  | 675 | 135 | 350 | 3.86 | 3.86 | 30 | * **236mm projection** * pivotable spout 360° * air-enriched flow * max. flow 8 l/min at 3 bar flow pressure * lead-free * This product can help a building meet the requirements of Green Building Rating Systems, e.g. LEED®, BREEAM®, DGNB |  | https://media.cdn.dornbracht.com/v/KcLJpFh5// | https://media.cdn.dornbracht.com/v/MXU3w25h//,https://media.cdn.dornbracht.com/v/tmVoXqJm//
4099477124599 | 33800680-46 | LOT Single-lever mixer - Brushed Champagne (22kt Gold) | 2023-05-01 |  |  |  | Brushed Champagne (22kt Gold) | LOT | Kitchen faucets > Single-lever mixer > Single-lever mixer | EC011431 | LOT Kitchen | 3176.6 |  | 675 | 135 | 350 | 3.86 | 3.86 | 30 | * **236mm projection** * pivotable spout 360° * air-enriched flow * max. flow 8 l/min at 3 bar flow pressure * lead-free * This product can help a building meet the requirements of Green Building Rating Systems, e.g. LEED®, BREEAM®, DGNB |  | https://media.cdn.dornbracht.com/v/6qnc66EV// | https://media.cdn.dornbracht.com/v/MXU3w25h//,https://media.cdn.dornbracht.com/v/tmVoXqJm//
4099477124575 | 33800680-28 | LOT Single-lever mixer - Brushed Durabrass (23kt Gold) | 2023-05-01 |  |  |  | Brushed Durabrass (23kt Gold) | LOT | Kitchen faucets > Single-lever mixer > Single-lever mixer | EC011431 | LOT Kitchen | 3032.2 |  | 675 | 135 | 350 | 3.86 | 3.86 | 20 | * **236mm projection** * pivotable spout 360° * air-enriched flow * max. flow 8 l/min at 3 bar flow pressure * lead-free * This product can help a building meet the requirements of Green Building Rating Systems, e.g. LEED®, BREEAM®, DGNB |  | https://media.cdn.dornbracht.com/v/puucq1tO// | https://media.cdn.dornbracht.com/v/MXU3w25h//,https://media.cdn.dornbracht.com/v/tmVoXqJm//
4099477124537 | 33800680-19 | LOT Single-lever mixer - Dark Chrome | 2023-05-01 |  |  |  | Dark Chrome | LOT | Kitchen faucets > Single-lever mixer > Single-lever mixer | EC011431 | LOT Kitchen | 2165.8 |  | 675 | 135 | 350 | 3.86 | 3.86 | 20 | * **236mm projection** * pivotable spout 360° * air-enriched flow * max. flow 8 l/min at 3 bar flow pressure * lead-free * This product can help a building meet the requirements of Green Building Rating Systems, e.g. LEED®, BREEAM®, DGNB |  | https://media.cdn.dornbracht.com/v/7ULOsKoX// | https://media.cdn.dornbracht.com/v/MXU3w25h//,https://media.cdn.dornbracht.com/v/tmVoXqJm//
4099477131702 | 33800680-99 | LOT Single-lever mixer - Brushed Dark Platinum | 2023-05-01 |  |  |  | Brushed Dark Platinum | LOT | Kitchen faucets > Single-lever mixer > Single-lever mixer | EC011431 | LOT Kitchen | 2165.8 |  | 675 | 135 | 350 | 3.86 | 3.86 | 20 | * **236mm projection** * pivotable spout 360° * air-enriched flow * max. flow 8 l/min at 3 bar flow pressure * lead-free * This product can help a building meet the requirements of Green Building Rating Systems, e.g. LEED®, BREEAM®, DGNB |  | https://media.cdn.dornbracht.com/v/5OfMNrTo// | https://media.cdn.dornbracht.com/v/MXU3w25h//,https://media.cdn.dornbracht.com/v/tmVoXqJm//
4099477081052 | 33800682-00 | MEM Single-lever mixer - Chrome | 2023-03-01 |  |  |  | Chrome | MEM | Kitchen faucets > Single-lever mixer > Single-lever mixer | EC011431 | MEM Kitchen | 1026.8 |  | 675 | 135 | 350 | 1.52 | 1.52 | 2 | * **201mm projection** * pivotable spout 360° * Optional swivel limiter available with swivel limiter set 12 820 970 90 * air-enriched flow * max. flow 6.3 l/min at 3 bar flow pressure * lead-free * This product can help a building meet the requirements of Green Building Rating Systems, e.g. LEED®, BREEAM®, DGNB * WRAS |  | https://media.cdn.dornbracht.com/v/SbiDbpi2// | https://media.cdn.dornbracht.com/v/ZAaOJlwz//,https://media.cdn.dornbracht.com/v/wnuslWGK//
4099477124759 | 33800682-93 | MEM Single-lever mixer - Brushed Chrome | 2023-03-01 |  |  |  | Brushed Chrome | MEM | Kitchen faucets > Single-lever mixer > Single-lever mixer | EC011431 | MEM Kitchen | 1334.9 |  | 675 | 135 | 350 | 1.518 | 1.518 | 20 | * **201mm projection** * pivotable spout 360° * Optional swivel limiter available with swivel limiter set 12 820 970 90 * air-enriched flow * max. flow 6.3 l/min at 3 bar flow pressure * lead-free * This product can help a building meet the requirements of Green Building Rating Systems, e.g. LEED®, BREEAM®, DGNB * WRAS |  | https://media.cdn.dornbracht.com/v/ywDcs4OP// | https://media.cdn.dornbracht.com/v/ZAaOJlwz//,https://media.cdn.dornbracht.com/v/wnuslWGK//
4099477124650 | 33800682-08 | MEM Single-lever mixer - Platinum | 2023-03-01 |  |  |  | Platinum | MEM | Kitchen faucets > Single-lever mixer > Single-lever mixer | EC011431 | MEM Kitchen | 1643 |  | 675 | 135 | 350 | 1.518 | 1.518 | 40 | * **201mm projection** * pivotable spout 360° * Optional swivel limiter available with swivel limiter set 12 820 970 90 * air-enriched flow * max. flow 6.3 l/min at 3 bar flow pressure * lead-free * This product can help a building meet the requirements of Green Building Rating Systems, e.g. LEED®, BREEAM®, DGNB * WRAS |  | https://media.cdn.dornbracht.com/v/PNBsjsGw// | https://media.cdn.dornbracht.com/v/ZAaOJlwz//,https://media.cdn.dornbracht.com/v/wnuslWGK//
4099477081076 | 33800682-06 | MEM Single-lever mixer - Brushed Platinum | 2023-03-01 |  |  |  | Brushed Platinum | MEM | Kitchen faucets > Single-lever mixer > Single-lever mixer | EC011431 | MEM Kitchen | 1643 |  | 675 | 135 | 350 | 1.52 | 1.52 | 2 | * **201mm projection** * pivotable spout 360° * Optional swivel limiter available with swivel limiter set 12 820 970 90 * air-enriched flow * max. flow 6.3 l/min at 3 bar flow pressure * lead-free * This product can help a building meet the requirements of Green Building Rating Systems, e.g. LEED®, BREEAM®, DGNB * WRAS |  | https://media.cdn.dornbracht.com/v/e9DhapEl// | https://media.cdn.dornbracht.com/v/ZAaOJlwz//,https://media.cdn.dornbracht.com/v/wnuslWGK//
4099477092638 | 33800682-47 | MEM Single-lever mixer - Champagne (22kt Gold) | 2023-03-01 |  |  |  | Champagne (22kt Gold) | MEM | Kitchen faucets > Single-lever mixer > Single-lever mixer | EC011431 | MEM Kitchen | 2259 |  | 675 | 135 | 350 | 1.52 | 1.52 | 30 | * **201mm projection** * pivotable spout 360° * Optional swivel limiter available with swivel limiter set 12 820 970 90 * air-enriched flow * max. flow 6.3 l/min at 3 bar flow pressure * lead-free * This product can help a building meet the requirements of Green Building Rating Systems, e.g. LEED®, BREEAM®, DGNB * WRAS |  | https://media.cdn.dornbracht.com/v/mAXxs151// | https://media.cdn.dornbracht.com/v/ZAaOJlwz//,https://media.cdn.dornbracht.com/v/wnuslWGK//
4099477092768 | 33800682-46 | MEM Single-lever mixer - Brushed Champagne (22kt Gold) | 2023-03-01 |  |  |  | Brushed Champagne (22kt Gold) | MEM | Kitchen faucets > Single-lever mixer > Single-lever mixer | EC011431 | MEM Kitchen | 2259 |  | 675 | 135 | 350 | 1.52 | 1.52 | 30 | * **201mm projection** * pivotable spout 360° * Optional swivel limiter available with swivel limiter set 12 820 970 90 * air-enriched flow * max. flow 6.3 l/min at 3 bar flow pressure * lead-free * This product can help a building meet the requirements of Green Building Rating Systems, e.g. LEED®, BREEAM®, DGNB * WRAS |  | https://media.cdn.dornbracht.com/v/Oi0zw95n// | https://media.cdn.dornbracht.com/v/ZAaOJlwz//,https://media.cdn.dornbracht.com/v/wnuslWGK//
4099477124711 | 33800682-28 | MEM Single-lever mixer - Brushed Durabrass (23kt Gold) | 2023-03-01 |  |  |  | Brushed Durabrass (23kt Gold) | MEM | Kitchen faucets > Single-lever mixer > Single-lever mixer | EC011431 | MEM Kitchen | 2156.3 |  | 675 | 135 | 350 | 1.518 | 1.518 | 20 | * **201mm projection** * pivotable spout 360° * Optional swivel limiter available with swivel limiter set 12 820 970 90 * air-enriched flow * max. flow 6.3 l/min at 3 bar flow pressure * lead-free * This product can help a building meet the requirements of Green Building Rating Systems, e.g. LEED®, BREEAM®, DGNB * WRAS |  | https://media.cdn.dornbracht.com/v/rSeuULJv// | https://media.cdn.dornbracht.com/v/ZAaOJlwz//,https://media.cdn.dornbracht.com/v/wnuslWGK//
4099477124698 | 33800682-19 | MEM Single-lever mixer - Dark Chrome | 2023-03-01 |  |  |  | Dark Chrome | MEM | Kitchen faucets > Single-lever mixer > Single-lever mixer | EC011431 | MEM Kitchen | 1540.3 |  | 675 | 135 | 350 | 1.518 | 1.518 | 20 | * **201mm projection** * pivotable spout 360° * Optional swivel limiter available with swivel limiter set 12 820 970 90 * air-enriched flow * max. flow 6.3 l/min at 3 bar flow pressure * lead-free * This product can help a building meet the requirements of Green Building Rating Systems, e.g. LEED®, BREEAM®, DGNB * WRAS |  | https://media.cdn.dornbracht.com/v/3bIyXzbE// | https://media.cdn.dornbracht.com/v/ZAaOJlwz//,https://media.cdn.dornbracht.com/v/wnuslWGK//
4099477124773 | 33800682-99 | MEM Single-lever mixer - Brushed Dark Platinum | 2023-03-01 |  |  |  | Brushed Dark Platinum | MEM | Kitchen faucets > Single-lever mixer > Single-lever mixer | EC011431 | MEM Kitchen | 1540.3 |  | 675 | 135 | 350 | 1.518 | 1.518 | 20 | * **201mm projection** * pivotable spout 360° * Optional swivel limiter available with swivel limiter set 12 820 970 90 * air-enriched flow * max. flow 6.3 l/min at 3 bar flow pressure * lead-free * This product can help a building meet the requirements of Green Building Rating Systems, e.g. LEED®, BREEAM®, DGNB * WRAS |  | https://media.cdn.dornbracht.com/v/eLAY5Hen// | https://media.cdn.dornbracht.com/v/ZAaOJlwz//,https://media.cdn.dornbracht.com/v/wnuslWGK//
4099477124735 | 33800682-33 | MEM Single-lever mixer - Matte Black | 2023-03-01 |  |  |  | Matte Black | MEM | Kitchen faucets > Single-lever mixer > Single-lever mixer | EC011431 | MEM Kitchen | 1386.3 |  | 675 | 135 | 350 | 1.518 | 1.518 | 30 | * **201mm projection** * pivotable spout 360° * Optional swivel limiter available with swivel limiter set 12 820 970 90 * air-enriched flow * max. flow 6.3 l/min at 3 bar flow pressure * lead-free * This product can help a building meet the requirements of Green Building Rating Systems, e.g. LEED®, BREEAM®, DGNB * WRAS |  | https://media.cdn.dornbracht.com/v/UBTLfj5J// | https://media.cdn.dornbracht.com/v/ZAaOJlwz//,https://media.cdn.dornbracht.com/v/wnuslWGK//
4099477081137 | 33815682-00 | MEM Single-lever mixer - Chrome | 2023-03-01 |  |  |  | Chrome | MEM | Kitchen faucets > Single-lever mixer > Single-lever mixer | EC011431 | MEM Kitchen | 1048.6 |  | 675 | 135 | 350 | 1.52 | 1.52 | 10 | * **241mm projection** * pivotable spout 360° * Optional swivel limiter available with swivel limiter set 12 820 970 90 * air-enriched flow * max. flow 6.3 l/min at 3 bar flow pressure * lead-free * This product can help a building meet the requirements of Green Building Rating Systems, e.g. LEED®, BREEAM®, DGNB * WRAS |  | https://media.cdn.dornbracht.com/v/dVZz3RFg// | https://media.cdn.dornbracht.com/v/j1YU8y8H//,https://media.cdn.dornbracht.com/v/I2eB2tDw//
4099477125039 | 33815682-93 | MEM Single-lever mixer - Brushed Chrome | 2023-03-01 |  |  |  | Brushed Chrome | MEM | Kitchen faucets > Single-lever mixer > Single-lever mixer | EC011431 | MEM Kitchen | 1363.2 |  | 675 | 135 | 350 | 1.518 | 1.518 | 20 | * **241mm projection** * pivotable spout 360° * Optional swivel limiter available with swivel limiter set 12 820 970 90 * air-enriched flow * max. flow 6.3 l/min at 3 bar flow pressure * lead-free * This product can help a building meet the requirements of Green Building Rating Systems, e.g. LEED®, BREEAM®, DGNB * WRAS |  | https://media.cdn.dornbracht.com/v/RH5mt7Ii// | https://media.cdn.dornbracht.com/v/j1YU8y8H//,https://media.cdn.dornbracht.com/v/I2eB2tDw//
4099477124933 | 33815682-08 | MEM Single-lever mixer - Platinum | 2023-03-01 |  |  |  | Platinum | MEM | Kitchen faucets > Single-lever mixer > Single-lever mixer | EC011431 | MEM Kitchen | 1677.8 |  | 675 | 135 | 350 | 1.518 | 1.518 | 40 | * **241mm projection** * pivotable spout 360° * Optional swivel limiter available with swivel limiter set 12 820 970 90 * air-enriched flow * max. flow 6.3 l/min at 3 bar flow pressure * lead-free * This product can help a building meet the requirements of Green Building Rating Systems, e.g. LEED®, BREEAM®, DGNB * WRAS |  | https://media.cdn.dornbracht.com/v/HXDLcuLd// | https://media.cdn.dornbracht.com/v/j1YU8y8H//,https://media.cdn.dornbracht.com/v/I2eB2tDw//
4099477081151 | 33815682-06 | MEM Single-lever mixer - Brushed Platinum | 2023-03-01 |  |  |  | Brushed Platinum | MEM | Kitchen faucets > Single-lever mixer > Single-lever mixer | EC011431 | MEM Kitchen | 1677.8 |  | 675 | 135 | 350 | 1.52 | 1.52 | 10 | * **241mm projection** * pivotable spout 360° * Optional swivel limiter available with swivel limiter set 12 820 970 90 * air-enriched flow * max. flow 6.3 l/min at 3 bar flow pressure * lead-free * This product can help a building meet the requirements of Green Building Rating Systems, e.g. LEED®, BREEAM®, DGNB * WRAS |  | https://media.cdn.dornbracht.com/v/Wnhl3upF// | https://media.cdn.dornbracht.com/v/j1YU8y8H//,https://media.cdn.dornbracht.com/v/I2eB2tDw//
4099477093048 | 33815682-47 | MEM Single-lever mixer - Champagne (22kt Gold) | 2023-03-01 |  |  |  | Champagne (22kt Gold) | MEM | Kitchen faucets > Single-lever mixer > Single-lever mixer | EC011431 | MEM Kitchen | 2306.9 |  | 675 | 135 | 350 | 1.52 | 1.52 | 30 | * **241mm projection** * pivotable spout 360° * Optional swivel limiter available with swivel limiter set 12 820 970 90 * air-enriched flow * max. flow 6.3 l/min at 3 bar flow pressure * lead-free * This product can help a building meet the requirements of Green Building Rating Systems, e.g. LEED®, BREEAM®, DGNB * WRAS |  | https://media.cdn.dornbracht.com/v/NPGm6F7k// | https://media.cdn.dornbracht.com/v/j1YU8y8H//,https://media.cdn.dornbracht.com/v/I2eB2tDw//
4099477093024 | 33815682-46 | MEM Single-lever mixer - Brushed Champagne (22kt Gold) | 2023-03-01 |  |  |  | Brushed Champagne (22kt Gold) | MEM | Kitchen faucets > Single-lever mixer > Single-lever mixer | EC011431 | MEM Kitchen | 2306.9 |  | 675 | 135 | 350 | 1.52 | 1.52 | 30 | * **241mm projection** * pivotable spout 360° * Optional swivel limiter available with swivel limiter set 12 820 970 90 * air-enriched flow * max. flow 6.3 l/min at 3 bar flow pressure * lead-free * This product can help a building meet the requirements of Green Building Rating Systems, e.g. LEED®, BREEAM®, DGNB * WRAS |  | https://media.cdn.dornbracht.com/v/xtCnzH99// | https://media.cdn.dornbracht.com/v/j1YU8y8H//,https://media.cdn.dornbracht.com/v/I2eB2tDw//
4099477124995 | 33815682-28 | MEM Single-lever mixer - Brushed Durabrass (23kt Gold) | 2023-03-01 |  |  |  | Brushed Durabrass (23kt Gold) | MEM | Kitchen faucets > Single-lever mixer > Single-lever mixer | EC011431 | MEM Kitchen | 2202.1 |  | 675 | 135 | 350 | 1.518 | 1.518 | 20 | * **241mm projection** * pivotable spout 360° * Optional swivel limiter available with swivel limiter set 12 820 970 90 * air-enriched flow * max. flow 6.3 l/min at 3 bar flow pressure * lead-free * This product can help a building meet the requirements of Green Building Rating Systems, e.g. LEED®, BREEAM®, DGNB * WRAS |  | https://media.cdn.dornbracht.com/v/J2zqjF0N// | https://media.cdn.dornbracht.com/v/j1YU8y8H//,https://media.cdn.dornbracht.com/v/I2eB2tDw//
4099477124971 | 33815682-19 | MEM Single-lever mixer - Dark Chrome | 2023-03-01 |  |  |  | Dark Chrome | MEM | Kitchen faucets > Single-lever mixer > Single-lever mixer | EC011431 | MEM Kitchen | 1572.9 |  | 675 | 135 | 350 | 1.518 | 1.518 | 20 | * **241mm projection** * pivotable spout 360° * Optional swivel limiter available with swivel limiter set 12 820 970 90 * air-enriched flow * max. flow 6.3 l/min at 3 bar flow pressure * lead-free * This product can help a building meet the requirements of Green Building Rating Systems, e.g. LEED®, BREEAM®, DGNB * WRAS |  | https://media.cdn.dornbracht.com/v/l8shuhEd// | https://media.cdn.dornbracht.com/v/j1YU8y8H//,https://media.cdn.dornbracht.com/v/I2eB2tDw//
4099477125053 | 33815682-99 | MEM Single-lever mixer - Brushed Dark Platinum | 2023-03-01 |  |  |  | Brushed Dark Platinum | MEM | Kitchen faucets > Single-lever mixer > Single-lever mixer | EC011431 | MEM Kitchen | 1572.9 |  | 675 | 135 | 350 | 1.518 | 1.518 | 20 | * **241mm projection** * pivotable spout 360° * Optional swivel limiter available with swivel limiter set 12 820 970 90 * air-enriched flow * max. flow 6.3 l/min at 3 bar flow pressure * lead-free * This product can help a building meet the requirements of Green Building Rating Systems, e.g. LEED®, BREEAM®, DGNB * WRAS |  | https://media.cdn.dornbracht.com/v/2P53b7xs// | https://media.cdn.dornbracht.com/v/j1YU8y8H//,https://media.cdn.dornbracht.com/v/I2eB2tDw//
4099477125015 | 33815682-33 | MEM Single-lever mixer - Matte Black | 2023-03-01 |  |  |  | Matte Black | MEM | Kitchen faucets > Single-lever mixer > Single-lever mixer | EC011431 | MEM Kitchen | 1415.5 |  | 675 | 135 | 350 | 1.518 | 1.518 | 30 | * **241mm projection** * pivotable spout 360° * Optional swivel limiter available with swivel limiter set 12 820 970 90 * air-enriched flow * max. flow 6.3 l/min at 3 bar flow pressure * lead-free * This product can help a building meet the requirements of Green Building Rating Systems, e.g. LEED®, BREEAM®, DGNB * WRAS |  | https://media.cdn.dornbracht.com/v/NmJ5qsw3// | https://media.cdn.dornbracht.com/v/j1YU8y8H//,https://media.cdn.dornbracht.com/v/I2eB2tDw//
4099477009933 | 33800861-00 | META SQUARE Single-lever mixer - Chrome | 2023-02-01 |  |  |  | Chrome | META SQUARE | Kitchen faucets > Single-lever mixer > Single-lever mixer | EC011431 | Meta Square Kitchen | 768.9 |  | 675 | 135 | 350 | 2.99 | 2.99 | 2 | * **200mm projection** * pivotable spout 360° * Optional swivel limiter available with swivel limiter set 12 820 970 90 * air-enriched flow * max. flow 8 l/min at 3 bar flow pressure * lead-free * This product can help a building meet the requirements of Green Building Rating Systems, e.g. LEED®, BREEAM®, DGNB * WRAS |  | https://media.cdn.dornbracht.com/v/nu8IoT60// | https://media.cdn.dornbracht.com/v/3RAEz9Ze//,https://media.cdn.dornbracht.com/v/VUcRdO8H//
4099477051642 | 33800861-93 | META SQUARE Single-lever mixer - Brushed Chrome | 2023-02-01 |  |  |  | Brushed Chrome | META SQUARE | Kitchen faucets > Single-lever mixer > Single-lever mixer | EC011431 | Meta Square Kitchen | 999.6 |  | 675 | 135 | 350 | 2.99 | 2.99 | 20 | * **200mm projection** * pivotable spout 360° * Optional swivel limiter available with swivel limiter set 12 820 970 90 * air-enriched flow * max. flow 8 l/min at 3 bar flow pressure * lead-free * This product can help a building meet the requirements of Green Building Rating Systems, e.g. LEED®, BREEAM®, DGNB * WRAS |  | https://media.cdn.dornbracht.com/v/yeivvL5b// | https://media.cdn.dornbracht.com/v/3RAEz9Ze//,https://media.cdn.dornbracht.com/v/VUcRdO8H//
4099477051482 | 33800861-08 | META SQUARE Single-lever mixer - Platinum | 2023-02-01 |  |  |  | Platinum | META SQUARE | Kitchen faucets > Single-lever mixer > Single-lever mixer | EC011431 | Meta Square Kitchen | 1230.2 |  | 675 | 135 | 350 | 2.99 | 2.99 | 40 | * **200mm projection** * pivotable spout 360° * Optional swivel limiter available with swivel limiter set 12 820 970 90 * air-enriched flow * max. flow 8 l/min at 3 bar flow pressure * lead-free * This product can help a building meet the requirements of Green Building Rating Systems, e.g. LEED®, BREEAM®, DGNB * WRAS |  | https://media.cdn.dornbracht.com/v/YzoAeUHm// | https://media.cdn.dornbracht.com/v/3RAEz9Ze//,https://media.cdn.dornbracht.com/v/VUcRdO8H//
4099477009919 | 33800861-06 | META SQUARE Single-lever mixer - Brushed Platinum | 2023-02-01 |  |  |  | Brushed Platinum | META SQUARE | Kitchen faucets > Single-lever mixer > Single-lever mixer | EC011431 | Meta Square Kitchen | 1230.2 |  | 675 | 135 | 350 | 2.99 | 2.99 | 2 | * **200mm projection** * pivotable spout 360° * Optional swivel limiter available with swivel limiter set 12 820 970 90 * air-enriched flow * max. flow 8 l/min at 3 bar flow pressure * lead-free * This product can help a building meet the requirements of Green Building Rating Systems, e.g. LEED®, BREEAM®, DGNB * WRAS |  | https://media.cdn.dornbracht.com/v/VztsAs9a// | https://media.cdn.dornbracht.com/v/3RAEz9Ze//,https://media.cdn.dornbracht.com/v/VUcRdO8H//
4099477051628 | 33800861-47 | META SQUARE Single-lever mixer - Champagne (22kt Gold) | 2023-02-01 |  |  |  | Champagne (22kt Gold) | META SQUARE | Kitchen faucets > Single-lever mixer > Single-lever mixer | EC011431 | Meta Square Kitchen | 1691.6 |  | 675 | 135 | 350 | 2.99 | 2.99 | 30 | * **200mm projection** * pivotable spout 360° * Optional swivel limiter available with swivel limiter set 12 820 970 90 * air-enriched flow * max. flow 8 l/min at 3 bar flow pressure * lead-free * This product can help a building meet the requirements of Green Building Rating Systems, e.g. LEED®, BREEAM®, DGNB * WRAS |  | https://media.cdn.dornbracht.com/v/iTLeWHAW// | https://media.cdn.dornbracht.com/v/3RAEz9Ze//,https://media.cdn.dornbracht.com/v/VUcRdO8H//
4099477051604 | 33800861-46 | META SQUARE Single-lever mixer - Brushed Champagne (22kt Gold) | 2023-02-01 |  |  |  | Brushed Champagne (22kt Gold) | META SQUARE | Kitchen faucets > Single-lever mixer > Single-lever mixer | EC011431 | Meta Square Kitchen | 1691.6 |  | 675 | 135 | 350 | 2.99 | 2.99 | 30 | * **200mm projection** * pivotable spout 360° * Optional swivel limiter available with swivel limiter set 12 820 970 90 * air-enriched flow * max. flow 8 l/min at 3 bar flow pressure * lead-free * This product can help a building meet the requirements of Green Building Rating Systems, e.g. LEED®, BREEAM®, DGNB * WRAS |  | https://media.cdn.dornbracht.com/v/UJosFIVX// | https://media.cdn.dornbracht.com/v/3RAEz9Ze//,https://media.cdn.dornbracht.com/v/VUcRdO8H//
4099477051543 | 33800861-28 | META SQUARE Single-lever mixer - Brushed Durabrass (23kt Gold) | 2023-02-01 |  |  |  | Brushed Durabrass (23kt Gold) | META SQUARE | Kitchen faucets > Single-lever mixer > Single-lever mixer | EC011431 | Meta Square Kitchen | 1614.7 |  | 675 | 135 | 350 | 2.99 | 2.99 | 20 | * **200mm projection** * pivotable spout 360° * Optional swivel limiter available with swivel limiter set 12 820 970 90 * air-enriched flow * max. flow 8 l/min at 3 bar flow pressure * lead-free * This product can help a building meet the requirements of Green Building Rating Systems, e.g. LEED®, BREEAM®, DGNB * WRAS |  | https://media.cdn.dornbracht.com/v/C2hrUYgf// | https://media.cdn.dornbracht.com/v/3RAEz9Ze//,https://media.cdn.dornbracht.com/v/VUcRdO8H//
4099477261379 | 33800861-42 | META SQUARE Single-lever mixer - Brushed Bronze | 2025-01-01 |  |  |  | Brushed Bronze | META SQUARE | Kitchen faucets > Single-lever mixer > Single-lever mixer | EC011431 | Meta Square Kitchen | 1230.2 |  | 675 | 135 | 350 | 2.986 | 2.986 | 30 | * **200mm projection** * pivotable spout 360° * Optional swivel limiter available with swivel limiter set 12 820 970 90 * air-enriched flow * max. flow 8 l/min at 3 bar flow pressure * lead-free * This product can help a building meet the requirements of Green Building Rating Systems, e.g. LEED®, BREEAM®, DGNB * WRAS |  | https://media.cdn.dornbracht.com/v/DDjWGtue// | https://media.cdn.dornbracht.com/v/3RAEz9Ze//,https://media.cdn.dornbracht.com/v/VUcRdO8H//
4099477051529 | 33800861-19 | META SQUARE Single-lever mixer - Dark Chrome | 2023-02-01 |  |  |  | Dark Chrome | META SQUARE | Kitchen faucets > Single-lever mixer > Single-lever mixer | EC011431 | Meta Square Kitchen | 1153.5 |  | 675 | 135 | 350 | 2.99 | 2.99 | 20 | * **200mm projection** * pivotable spout 360° * Optional swivel limiter available with swivel limiter set 12 820 970 90 * air-enriched flow * max. flow 8 l/min at 3 bar flow pressure * lead-free * This product can help a building meet the requirements of Green Building Rating Systems, e.g. LEED®, BREEAM®, DGNB * WRAS |  | https://media.cdn.dornbracht.com/v/2mCsMJZ1// | https://media.cdn.dornbracht.com/v/3RAEz9Ze//,https://media.cdn.dornbracht.com/v/VUcRdO8H//
4099477051666 | 33800861-99 | META SQUARE Single-lever mixer - Brushed Dark Platinum | 2023-02-01 |  |  |  | Brushed Dark Platinum | META SQUARE | Kitchen faucets > Single-lever mixer > Single-lever mixer | EC011431 | Meta Square Kitchen | 1153.5 |  | 675 | 135 | 350 | 2.99 | 2.99 | 20 | * **200mm projection** * pivotable spout 360° * Optional swivel limiter available with swivel limiter set 12 820 970 90 * air-enriched flow * max. flow 8 l/min at 3 bar flow pressure * lead-free * This product can help a building meet the requirements of Green Building Rating Systems, e.g. LEED®, BREEAM®, DGNB * WRAS |  | https://media.cdn.dornbracht.com/v/jUE0Slek// | https://media.cdn.dornbracht.com/v/3RAEz9Ze//,https://media.cdn.dornbracht.com/v/VUcRdO8H//
4099477051581 | 33800861-33 | META SQUARE Single-lever mixer - Matte Black | 2023-02-01 |  |  |  | Matte Black | META SQUARE | Kitchen faucets > Single-lever mixer > Single-lever mixer | EC011431 | Meta Square Kitchen | 1038.1 |  | 675 | 135 | 350 | 2.99 | 2.99 | 30 | * **200mm projection** * pivotable spout 360° * Optional swivel limiter available with swivel limiter set 12 820 970 90 * air-enriched flow * max. flow 8 l/min at 3 bar flow pressure * lead-free * This product can help a building meet the requirements of Green Building Rating Systems, e.g. LEED®, BREEAM®, DGNB * WRAS |  | https://media.cdn.dornbracht.com/v/TGtEt03a// | https://media.cdn.dornbracht.com/v/3RAEz9Ze//,https://media.cdn.dornbracht.com/v/VUcRdO8H//
4099477009964 | 33815861-00 | META SQUARE Single-lever mixer - Chrome | 2023-02-01 |  |  |  | Chrome | META SQUARE | Kitchen faucets > Single-lever mixer > Single-lever mixer | EC011431 | Meta Square Kitchen | 794.1 |  | 675 | 135 | 350 | 3.08 | 3.08 | 2 | * **235mm projection** * pivotable spout 360° * Optional swivel limiter available with swivel limiter set 12 820 970 90 * air-enriched flow * max. flow 8 l/min at 3 bar flow pressure * lead-free * This product can help a building meet the requirements of Green Building Rating Systems, e.g. LEED®, BREEAM®, DGNB * WRAS |  | https://media.cdn.dornbracht.com/v/7HDUDHHR// | https://media.cdn.dornbracht.com/v/KByuuhIH//,https://media.cdn.dornbracht.com/v/xld2Yoqj//
4099477054988 | 33815861-93 | META SQUARE Single-lever mixer - Brushed Chrome | 2023-02-01 |  |  |  | Brushed Chrome | META SQUARE | Kitchen faucets > Single-lever mixer > Single-lever mixer | EC011431 | Meta Square Kitchen | 1032.5 |  | 675 | 135 | 350 | 3.08 | 3.08 | 20 | * **235mm projection** * pivotable spout 360° * Optional swivel limiter available with swivel limiter set 12 820 970 90 * air-enriched flow * max. flow 8 l/min at 3 bar flow pressure * lead-free * This product can help a building meet the requirements of Green Building Rating Systems, e.g. LEED®, BREEAM®, DGNB * WRAS |  | https://media.cdn.dornbracht.com/v/01Xhrn61// | https://media.cdn.dornbracht.com/v/KByuuhIH//,https://media.cdn.dornbracht.com/v/xld2Yoqj//
4099477054827 | 33815861-08 | META SQUARE Single-lever mixer - Platinum | 2023-02-01 |  |  |  | Platinum | META SQUARE | Kitchen faucets > Single-lever mixer > Single-lever mixer | EC011431 | Meta Square Kitchen | 1270.6 |  | 675 | 135 | 350 | 3.08 | 3.08 | 40 | * **235mm projection** * pivotable spout 360° * Optional swivel limiter available with swivel limiter set 12 820 970 90 * air-enriched flow * max. flow 8 l/min at 3 bar flow pressure * lead-free * This product can help a building meet the requirements of Green Building Rating Systems, e.g. LEED®, BREEAM®, DGNB * WRAS |  | https://media.cdn.dornbracht.com/v/fg6mZQG5// | https://media.cdn.dornbracht.com/v/KByuuhIH//,https://media.cdn.dornbracht.com/v/xld2Yoqj//
4099477009988 | 33815861-06 | META SQUARE Single-lever mixer - Brushed Platinum | 2023-02-01 |  |  |  | Brushed Platinum | META SQUARE | Kitchen faucets > Single-lever mixer > Single-lever mixer | EC011431 | Meta Square Kitchen | 1270.6 |  | 675 | 135 | 350 | 3.08 | 3.08 | 2 | * **235mm projection** * pivotable spout 360° * Optional swivel limiter available with swivel limiter set 12 820 970 90 * air-enriched flow * max. flow 8 l/min at 3 bar flow pressure * lead-free * This product can help a building meet the requirements of Green Building Rating Systems, e.g. LEED®, BREEAM®, DGNB * WRAS |  | https://media.cdn.dornbracht.com/v/y8sjrjFN// | https://media.cdn.dornbracht.com/v/KByuuhIH//,https://media.cdn.dornbracht.com/v/xld2Yoqj//
4099477054964 | 33815861-47 | META SQUARE Single-lever mixer - Champagne (22kt Gold) | 2023-02-01 |  |  |  | Champagne (22kt Gold) | META SQUARE | Kitchen faucets > Single-lever mixer > Single-lever mixer | EC011431 | Meta Square Kitchen | 1747 |  | 675 | 135 | 350 | 3.08 | 3.08 | 30 | * **235mm projection** * pivotable spout 360° * Optional swivel limiter available with swivel limiter set 12 820 970 90 * air-enriched flow * max. flow 8 l/min at 3 bar flow pressure * lead-free * This product can help a building meet the requirements of Green Building Rating Systems, e.g. LEED®, BREEAM®, DGNB * WRAS |  | https://media.cdn.dornbracht.com/v/R8zGVgdS// | https://media.cdn.dornbracht.com/v/KByuuhIH//,https://media.cdn.dornbracht.com/v/xld2Yoqj//
4099477054940 | 33815861-46 | META SQUARE Single-lever mixer - Brushed Champagne (22kt Gold) | 2023-02-01 |  |  |  | Brushed Champagne (22kt Gold) | META SQUARE | Kitchen faucets > Single-lever mixer > Single-lever mixer | EC011431 | Meta Square Kitchen | 1747 |  | 675 | 135 | 350 | 3.08 | 3.08 | 30 | * **235mm projection** * pivotable spout 360° * Optional swivel limiter available with swivel limiter set 12 820 970 90 * air-enriched flow * max. flow 8 l/min at 3 bar flow pressure * lead-free * This product can help a building meet the requirements of Green Building Rating Systems, e.g. LEED®, BREEAM®, DGNB * WRAS |  | https://media.cdn.dornbracht.com/v/P25wc0hB// | https://media.cdn.dornbracht.com/v/KByuuhIH//,https://media.cdn.dornbracht.com/v/xld2Yoqj//